A method includes receiving an authentication certificate of a voice mail account holder and/or an authentication certificate of a caller wanting to leave a voice mail message the holders' voice mail account. A voice mail apparatus that provides voice mail service for the voice mail account holder performs such receiving. The account holder and/or the caller are authenticated after receiving the authentication certificate of the party being authenticated. Authenticating the account holder and/or the caller is performed using authentication information contained within the respective certificate. After such authentication is successfully performed, a voice mail message record can be created in the account of the account holder. Such creating includes allowing the caller to store the message in the account of the account holder in addition to associating authenticated identification information of the caller with the message and/or providing authenticated identification of the account holder to the caller. | What is claimed is: 1. A method for performing voice mail messaging authentication, comprising: establishing a connection between a caller and a voice mail messaging apparatus that provides messaging services for a voice mail account holder; receiving, at the voice mail messaging apparatus, a request from the caller to leave a voice mail message for the voice mail account holder; receiving a caller authentication certificate of the caller; authenticating, by the voice mail messaging apparatus, the caller in response to receiving the caller authentication certificate, wherein said authenticating includes verifying validity of the caller authentication certificate and verifying that the caller is in possession of a private key corresponding to a public key of said caller authentication certificate; and creating, by the voice mail messaging apparatus, a voice mail message record in a voice mail account of the voice mail account holder in response to successfully performing said authentication, wherein said creating includes allowing the caller to store the voice mail message in the voice mail account of the voice mail account holder and associating authenticated identification information of the caller with the voice mail message. 2. The method of claim 1, further comprising: extracting identification information from said caller authentication certificate in response to successfully verifying that the caller is in possession of the private key corresponding to the public key of said caller authentication certificate thereby allowing said identification information to be associated with the voice mail message as said authenticated identification information of the caller. 3. The method of claim 1 wherein said verifying that the caller is in possession of the private key corresponding to the public key of said caller authentication certificate includes: sending a request to the called party for proof that the caller is in possession of the private key corresponding to the public key of said caller authentication certificate; and receiving said proof in response to said request. 4. The method of claim 3, further comprising: extracting identification information from said caller authentication certificate in response to successfully verifying that the caller is in possession of the private key corresponding to the public key of said caller authentication certificate thereby allowing said identification information to be associated with the voice mail message as said authenticated identification information of the caller. 5. The method of claim 1 wherein: said receiving said caller authentication certificate includes receiving said caller authentication certificate and an account holder authentication certificate of the voice mail account holder; and said authenticating includes authenticating the caller using information contained within said caller authentication certificate in response to receiving said caller authentication certificate and authenticating the voice mail account holder using information contained within said account holder authentication certificate in response to successfully authenticating the caller. 6. The method of claim 5 wherein said authenticating includes: verifying validity of said account holder authentication certificate; and verifying that the voice mail account holder is in possession of a private key corresponding to a public key of said account holder authentication certificate. 7. The method of claim 6, further comprising: extracting identification information from said caller authentication certificate in response to successfully verifying that the caller is in possession of the private key corresponding to the public key of said caller authentication certificate thereby allowing said identification information to be associated with the voice mail message as said authenticated identification information of the caller. 8. The method of claim 5, further comprising: providing authenticated identification information of the voice mail account holder to the caller. 9. A voice mail messaging apparatus including a non-transitory storage apparatus and processor-executable instructions stored on and accessible from the non-transitory storage apparatus, said processor-executable instructions comprising: processor-executable instructions for establishing a connection between a caller and the voice mail messaging apparatus, wherein the voice mail messaging apparatus provides messaging services for a voice mail account holder; processor-executable instructions for receiving, at the voice mail messaging apparatus, a request from the caller to leave a voice mail message for the voice mail account holder; processor-executable instructions for receiving, at the voice mail messaging apparatus, an authentication certificate of the caller; processor-executable instructions for performing caller authentication in response to receiving the authentication certificate, said caller authentication including verifying validity of the caller authentication certificate and verifying that the caller is in possession of a private key corresponding to a public key of said caller authentication certificate; and processor-executable instructions for creating a voice mail message record in a voice mail account of the called party in response to successfully authenticating the caller, wherein said creating includes allowing the caller to store the voice mail message in the voice mail account of the called party and associating authenticated identification information of the caller with the voice mail message. 10. The voice mail messaging apparatus of claim 9, further comprising: processor-executable instructions for requesting the authentication certificate from the caller, wherein receiving the authentication certificate is performed after said requesting. 11. The voice mail messaging apparatus of claim 9, further comprising: processor-executable instructions for extracting identification information from the authentication certificate in response to successfully verifying that the caller is in possession of the private key corresponding to the public key of the authentication certificate thereby allowing said identification information to be associated with the voice mail message as said authenticated identification information of the caller. 12. The voice mail messaging apparatus of claim 9 wherein verifying that the called party is in possession of the private key corresponding to the public key of the authentication certificate includes: sending a request to the called party for proof that the called party is in possession of the private key corresponding to the public key of the authentication certificate; and receiving said proof in response to said request. 13. The voice mail messaging apparatus of claim 12, further comprising: processor-executable instructions for extracting identification information from the authentication certificate in response to successfully verifying that the caller is in possession of the private key corresponding to the public key of the authentication certificate thereby allowing said identification information to be associated with the voice mail message as said authenticated identification information of the caller. 14. The voice mail messaging apparatus of claim 9, further comprising: processor-executable instructions for receiving an account holder authentication certificate of the voice mail account holder; and processor-executable instructions for authenticating the voice mail account holder using information contained within said account holder authentication certificate in response to successfully authenticating the caller. 15. The voice mail messaging apparatus of claim 14, further comprising: processor-executable instructions for providing authenticated identification information of the voice mail account holder to the caller. 16. A voice mail messaging apparatus including a non-transitory storage apparatus and processor-executable instructions stored on and accessible from the non-transitory storage apparatus, said processor-executable instructions comprising: processor-executable instructions for establishing a connection between a caller and a voice mail messaging apparatus that provides messaging services for a voice mail account holder; processor-executable instructions for receiving, at the voice mail messaging apparatus, a request from the caller to authenticate the voice mail account holder prior to leaving a voice mail message for the voice mail account holder; processor-executable instructions for providing an account holder authentication certificate of the voice mail account holder to the caller in response to the request to enable the caller to authenticate the voice mail account holder by verifying validity of the account holder authentication certificate and verifying that the voice mail messaging apparatus is in possession of a private key corresponding to a public key of the account holder authentication certificate; and processor-executable instructions for storing the voice mail message in a voice mail account of the voice mail account holder in response to a successful authentication of the voice mail account holder. 17. The voice mail messaging apparatus of claim 16, further comprising: processor-executable instructions for receiving a request from the caller for proof that the voice mail messaging apparatus is in possession of the private key corresponding to the public key of the account holder authentication certificate; and processor-executable instructions for providing said proof to the caller in response to said request. 18. The voice mail messaging apparatus of claim 16, wherein said providing includes: accessing the account holder authentication certificate; and transmitting the account holder authentication certificate from the voice mail messaging apparatus to the caller. 19. The voice mail messaging apparatus of claim 16, wherein said providing includes instructing, by the voice mail messaging apparatus, a remote apparatus to transmit the account holder authentication certificate to the caller. | This patent application describes a method for authentication in a voice mail system. The system receives authentication certificates from both the voice mail account holder and the caller. The certificates are used to authenticate the parties involved by verifying the authentication information contained within the certificates. Once authenticated, a voice mail message record can be created in the account of the account holder. This includes allowing the caller to store the message in the account, associating authenticated identification information of the caller with the message, and providing authenticated identification of the account holder to the caller. | In this claim, a method for performing voice mail messaging authentication is described. The method includes establishing a connection between a caller and a voice mail messaging apparatus that provides messaging services for a voice mail account holder. The voice mail messaging apparatus receives a request from the caller to leave a voice mail message for the account holder and a caller authentication certificate. The voice mail messaging apparatus then authenticates the caller by verifying the validity of the caller authentication certificate and confirming that the caller is in possession of a private key corresponding to the public key of the authentication certificate. If the authentication is successful, the voice mail messaging apparatus creates a voice mail message record in the account holder's voice mail account and allows the caller to store the voice mail message. The authenticated identification information of the caller is also associated with the voice mail message. Further, the method may include extracting identification information from the caller authentication certificate after successfully verifying that the caller is in possession of the private key. The verification of the caller's possession of the private key can involve sending a request to the caller for proof and receiving the proof in response. Additionally, the method can involve receiving an account holder authentication certificate of the voice mail account holder and authenticating the voice mail account holder using the information contained within the account holder authentication certificate after successfully authenticating the caller. Authenticated identification information of the voice mail account holder may be provided to the caller. The claim also describes a voice mail messaging apparatus that includes storage and processor-executable instructions. The instructions enable the voice mail messaging apparatus to establish a connection with a caller, receive a request to leave a voice mail message, receive an authentication certificate of the caller, authenticate the caller by verifying the validity of the authentication certificate and confirming the possession of the corresponding private key, and create a voice mail message record in the account holder's voice mail account. The apparatus may also request the authentication certificate from the caller, extract identification information from the authentication certificate, and receive an account holder authentication certificate for authenticating the voice mail account holder. Additionally, the apparatus may provide the account holder authentication certificate to the caller and store the voice mail message in the voice mail account upon successful authentication of the account holder. | This patent application describes a method and apparatus for authentication in a voice mail system. The system allows both the voice mail account holder and the caller to provide authentication certificates, which are used to verify their identities. Once authenticated, a voice mail message record is created in the account holder's account, and the caller's identification information is associated with the message. The method involves establishing a connection with the caller, receiving their request and authentication certificate, verifying the validity of the certificate, and confirming possession of the private key. The method also includes extracting identification information from the caller's certificate and authenticating the account holder using their authentication certificate. The apparatus includes storage and processor-executable instructions to perform these functions and store the voice mail message upon successful authentication. | This invention has the potential to improve security in voice mail systems by allowing users and callers to verify their identity in a secure fashion. It also ensures that voice mail messages are only accessible to the intended recipient, which further protects users from unauthorized | The method described in the patent involves authenticating callers and voice mail account holders before allowing them to leave voice mail messages. The voice mail apparatus receives an authentication certificate from the caller and/or the account holder and uses the information within the certificate to authenticate the parties. Once authenticated, a voice mail message record is created in the account of the account holder, allowing the caller to store the message and associating the caller's identification information with the message. The method includes verifying the validity of the authentication certificates and confirming possession of the private keys corresponding to the public keys in the certificates. The voice mail messaging apparatus includes instructions for establishing connections with callers, receiving authentication certificates, performing authentication, and creating voice mail message records. It also includes instructions for extracting identification information from the authentication certificates and providing authenticated identification information of the account holder to the caller. Another version of the voice mail messaging apparatus includes instructions for providing account holder authentication certificates to callers, allowing them to authenticate the account holder, and storing the voice mail message in the account upon successful authentication.
Technology which facilitates a reduction in time of the presentation of video content after a viewer changes channels is described. Frames of a video stream associated with a channel are analyzed to identify locations of access points in the video stream prior to relaying the video stream to a presentation device. Information indicating the locations of access points is stored. The video stream is then time shifted on a continuous basis and is transmitted to the presentation device which made the request for as long as the presentation device remains tuned to the channel corresponding to the request. A first available frame on or before an access point of the time shifted video stream is selected based on the stored information, which is used to commence the transmission of the time shifted video to the presentation device, which facilitates a more immediate presentation of video content. | What is claimed is: 1. A method for reducing channel change delays, comprising: transporting a video stream containing a plurality of frames including access points and non access points; associating frames of the video stream with a time tag; receiving a channel change request associated with the video stream from a receiving device; identifying an access point in the video stream including analyzing frames of the video stream by parsing out fast channel change information from the frames of the video stream; selecting a frame of the video stream on or before the access point; determining a time difference between a current time and the time tag associated with the selected frame; time shifting the video stream in accordance with the time difference resulting in a time shifted video stream; and transmitting the time shifted video stream to the receiving device on a continuous basis for so long as the receiving device remains tuned to the channel corresponding to the channel change request. 2. The method as recited in claim 1, wherein time shifting the video stream includes storing the video stream in random access memory prior to transmission. 3. The method as recited in claim 1, comprising storing information associated with the identification of the at least one access point. 4. The method as recited in claim 1, further comprising inserting information associated with the identification of at least one access point within the time shifted video stream. 5. The method as recited in claim 1, further comprising inserting information associated with the identification of at least one access point within a media type packet of the time shifted video stream. 6. The method as recited in claim 1, further comprising inserting information associated with the identification of at least one access point in a message 1 packet which is separate from the time shifted video stream. 7. The method as recited in claim 1, further comprising discontinuing the transmitting of the time shifted video stream when no receiving device remains tuned to the channel associated with the received channel change request. 8. The method of claim 1 comprising: transmitting a message to the receiving device indicating the time shifting of the video stream. 9. The method of claim 8, wherein the message includes a program clock reference (PCR) discontinuity message. 10. The method of claim 1 comprising: transmitting a program association table, a program map table, and a video sequence start code to the receiving device. 11. The method of claim 1 comprising: receiving a further channel change request associated with the video stream from a further receiving device; and transmitting the time shifted video stream to the further receiving device. 12. A non-transitory computer-readable medium having computer-executable instructions that, when executed by a computer perform a method comprising: analyzing a video stream associated with a channel change request from a receiving device before the video stream is relayed to the receiving device, the video stream containing a plurality of access points and non access points; associating frames of the video stream with a time tag; identifying where at least one access point in the video stream is located; selecting a frame of the video stream on or before an access point; time shifting the video stream in accordance with a time difference between a current time and the time tag associated with the selected frame resulting in a time shifted video stream; and transmitting the time shifted video stream to the receiving device on a continuous basis for so long as the receiving device remains tuned to the channel corresponding to the channel change request. 13. A medium as recited in claim 12, further comprising inserting the information indicating where the at least one access point is located into the video stream after the analysis. 14. A medium as recited in claim 12, further comprising receiving a channel change request and transmitting a time shifted video stream associated with the channel change request. 15. A medium as recited in claim 12, further comprising sending the information indicating where the at least one access point is located out of band from the video stream after the analysis. 16. A system for reducing delay associated with the initial presentation of video content after a channel change request, comprising: means for analyzing frames of a video stream associated with a channel change request from a receiving device to identify locations of access points in the video stream prior to relaying the video stream to the receiving device, the video stream containing a plurality of access points and non access points; means for associating frames of the video stream with a time tag; means for selecting a frame of the video stream on or before an access point; means for time shifting the video stream in accordance with a time difference between a current time and the time tag associated with the selected frame; and means for transmitting the time shifted video stream to the receiving device on a continuous basis for so long as the receiving device remains tuned to the channel corresponding to the channel change request. 17. The system as recited in claim 16, wherein the means for transmitting the time shifted video stream to the receiving device further includes one or multiple output ports configured to transmit multiple copies of the time shifted video stream to multiple receiving devices. 18. The system as recited in claim 16, wherein information indicating the locations of the access points is forwarded in-band with the time shifted video stream. 19. The system as recited in claim 16, wherein information indicating the locations of the access points is forwarded out-of-band from the time shifted video stream. 20. The system as recited in claim 16, wherein the means for analyzing frames of a video stream and the means for transmitting the time shifted video are located remotely from each other in separate communication nodes of a video content distribution network. | This technology focuses on reducing the time it takes to present video content after a viewer changes channels. It does this by analyzing frames of a video stream to identify access points, storing this information, and then time shifting and transmitting the video stream to the presentation device that requested it. By selecting the appropriate frame based on the stored information, the technology enables a quicker presentation of video content. | Claim 1: A method for reducing channel change delays, comprising analyzing frames of a video stream to identify access points, associating frames with time tags, receiving a channel change request, selecting a frame at or before the access point, determining a time difference between the current time and the time tag, time shifting the video stream based on the time difference, and transmitting the time shifted video stream to the receiving device. Claim 2: The method of claim 1, wherein time shifting the video stream includes storing the video stream in random access memory prior to transmission. Claim 3: The method of claim 1, further comprising storing information associated with the identification of at least one access point. Claim 4: The method of claim 1, further comprising inserting information associated with the identification of at least one access point within the time shifted video stream. Claim 5: The method of claim 1, further comprising inserting information associated with the identification of at least one access point within a media type packet of the time shifted video stream. Claim 6: The method of claim 1, further comprising inserting information associated with the identification of at least one access point in a separate message 1 packet. Claim 7: The method of claim 1, further comprising discontinuing the transmission of the time shifted video stream when no receiving device remains tuned to the channel associated with the received channel change request. Claim 8: The method of claim 1, comprising transmitting a message to the receiving device indicating the time shifting of the video stream. Claim 9: The method of claim 8, wherein the message includes a program clock reference (PCR) discontinuity message. Claim 10: The method of claim 1, comprising transmitting a program association table, a program map table, and a video sequence start code to the receiving device. Claim 11: The method of claim 1, comprising receiving a further channel change request associated with the video stream from a further receiving device, and transmitting the time shifted video stream to the further receiving device. Claim 12: A non-transitory computer-readable medium having computer-executable instructions for a method comprising analyzing a video stream associated with a channel change request, associating frames with time tags, identifying access points in the video stream, selecting a frame at or before an access point, time shifting the video stream based on the time difference, and transmitting the time shifted video stream to the receiving device. Claim 13: The medium of claim 12, further comprising inserting information indicating the locations of the access points into the video stream after the analysis. Claim 14: The medium of claim 12, further comprising receiving a channel change request and transmitting a time shifted video stream associated with the channel change request. Claim 15: The medium of claim 12, further comprising sending the information indicating the locations of the access points out-of-band from the video stream after the analysis. Claim 16: A system for reducing delay associated with the initial presentation of video content after a channel change request, comprising means for analyzing frames of a video stream to identify access points, means for associating frames with time tags, means for selecting a frame at or before an access point, means for time shifting the video stream based on the time difference, and means for transmitting the time shifted video stream to the receiving device. Claim 17: The system of claim 16, further comprising one or multiple output ports configured to transmit multiple copies of the time shifted video stream to multiple receiving devices. Claim 18: The system of claim 16, wherein information indicating the locations of the access points is forwarded in-band with the time shifted video stream. Claim 19: The system of claim 16, wherein information indicating the locations of the access points is forwarded out-of-band from the time shifted video stream. Claim 20: The system of claim 16, wherein the means for analyzing frames of a video stream and the means for transmitting the time shifted video are located remotely from each other in separate communication nodes of a video content distribution network. | This technology aims to reduce the time it takes to present video content after a viewer changes channels. It achieves this by analyzing frames of a video stream to identify access points, storing this information, and then time shifting and transmitting the video stream to the requesting device. The method involves selecting a frame at or before the access point, determining the time difference between the current time and the time tag, time shifting the video stream based on this difference, and transmitting it to the receiving device. The system includes means for analyzing frames, associating frames with time tags, selecting frames, time shifting the video stream, and transmitting it to the receiving device. The system can also have multiple output ports for transmitting the time shifted video stream to multiple receiving devices, and the information indicating the locations of the access points can be forwarded in-band or out-of-band with the time shifted video stream. This system can be implemented in separate communication nodes of a video content distribution network. |  | A method and system for reducing the delay in presenting video content after a channel change request is described. The method includes analyzing frames of a video stream to identify access points, associating frames with a time tag, selecting a frame before an access point, time shifting the video stream based on the time difference between the current time and the time tag, and transmitting the time shifted video stream to the receiving device continuously as long as it remains tuned to the requested channel. The system includes means for analyzing frames, associating frames with a time tag, selecting frames, time shifting the video stream, and transmitting the time shifted video stream to the receiving device. The system can also transmit multiple copies of the time shifted video stream to multiple receiving devices and forward information about access points in-band or out-of-band from the time shifted video stream.
In a non-limiting aspect thereof, the exemplary embodiments of this invention provide a method including placing a marker on a display, where the marker is placed automatically at a departure point on the display upon sensing a scrolling operation, and moving the marker on the display, where the marker moves with the departure point during the scrolling operation. | What is claimed is: 1. A non-transitory computer readable memory encoded with a computer program executable by a processor to perform actions comprising: receiving at a user interface of a mobile device a user input to perform a scrolling operation on a display; in response to the user input, automatically placing a marker on a display, where the marker is placed at an edge of the display corresponding to a direction of the scrolling operation; and moving the marker on the display, where the marker moves opposite the direction of the scrolling operation during the scrolling operation, where the marker resets during the scrolling operation to the edge of the display after each new page is displayed, and where the user interface comprises a user selectable object, where for a case that the user selectable object is selected then content that is scrolling according to the scrolling operation and the movement of the marker on the display are always visible to the user, and where for a case that the user selectable object is unselected and the scrolling operation is continuous then content that is scrolling according to the scrolling operation and the movement of the marker are visible to the user intermittently after each page of the continuous scrolling operation. 2. The non-transitory computer readable memory encoded with the computer program of claim 1, where the scrolling operation is a rightward scrolling operation and where the marker is placed in a margin at the edge of the display corresponding to the direction of the rightward scrolling operation. 3. The non-transitory computer readable memory encoded with the computer program of claim 1, comprising removing the marker from the display when the scrolling operation is ended, where the marker is removed after a delay configured with the user interface. 4. The non-transitory computer readable memory encoded with the computer program of claim 2, where a delay time before each new page is displayed during the rightward scrolling operation is controlled by the user interface of the mobile device. 5. The non-transitory computer readable memory encoded with the computer program of claim 1, where a color, a size, an image, and a location of the marker is configured by the user with the user interface. 6. The non-transitory computer readable memory encoded with the computer program of claim 3, where the delay is approximately 250 ms. 7. A method, comprising: receiving at a user interface of a mobile device a user input to perform a scrolling operation on a display; in response to the user input, automatically placing a marker on the display, where the marker is placed at an edge of the display corresponding to a direction of the scrolling operation; and moving the marker on the display, where the marker moves opposite the direction of the scrolling operation during the scrolling operation, where the marker resets during the scrolling operation to the edge of the display after each new page is displayed, and where the user interface comprises a user selectable object, where for a case that the user selectable object is selected then content that is scrolling according to the scrolling operation and the movement of the marker on the display are always visible to the user, and where for a case that the user selectable object is unselected and the scrolling operation is continuous then content that is scrolling according to the scrolling operation and the movement of the marker are visible to the user intermittently after each page of the continuous scrolling operation. 8. The method of claim 7, where the scrolling operation is a rightward scrolling operation and where the marker is placed in a margin at the edge of the display corresponding to the direction of the rightward scrolling operation. 9. The method of claim 7, comprising removing the marker from the display when the scrolling operation is ended, where the marker is removed after a delay configured with the user interface of the mobile device. 10. The method of claim 7, where a delay time before each new page is displayed during the scrolling operation is controlled by the user interface of the mobile device. 11. The method of claim 7, where a color, a size, an image, and a location of the marker is configured by the user with the user interface. 12. The method of claim 9, where the delay time is approximately 250 ms. 13. A mobile device comprising: a display screen; a user interface configured to receive a user input to initiate and control a scrolling operation; a processor configured, in response to the user input to automatically place a marker on the display, where the marker is placed at an edge of the display corresponding to a direction of the scrolling operation; and the processor further configured to move the marker on the display, where the marker moves opposite the direction of the scrolling operation during the scrolling operation, where the marker resets during the scrolling operation to the edge of the display after each new page is displayed, and where the user interface comprises a user selectable object, where for a case that the user selectable object is selected then content that is scrolling according to the scrolling operation and the movement of the marker on the display are always visible to the user, and where for a case that the user selectable object is unselected and the scrolling operation is continuous then content that is scrolling according to the scrolling operation and the movement of the marker are visible to the user intermittently after each page of the continuous scrolling operation. 14. The mobile device of claim 13, where the scrolling operation is a rightward scrolling operation and where the marker is placed in a margin at the edge of the display corresponding to the direction of the rightward scrolling operation. 15. The mobile device of claim 13, comprising the processor configured to remove the marker from the display when the scrolling operation is ended, where the marker is removed after a delay configured with the user interface of the mobile device. 16. The mobile device of claim 14, where a delay time before each new page is displayed during the rightward scrolling operation is controlled by the user interface of the mobile device. 17. The mobile device of claim 13, where a color, a size, an image, and a location of the marker is configured by the user with the user interface. 18. The mobile device of claim 15, where the delay is approximately 250 ms. 19. The mobile device of claim 13, where the mobile device is embodied in one of a smart phone and a handheld computer. 20. The mobile device of claim 13, embodied in a communications device. 21. An apparatus comprising: at least one processor; and at least one memory including computer program code, where the at least one memory and the computer program code are configured, with the at least one processor, to cause the apparatus, to at least: display data on a display; receive at a user interface a user input to initiate and control a scrolling operation on the display; in response to the user input, automatically place a marker on the display, where the marker is placed at an edge of the display corresponding to a direction of the scrolling operation; and move the marker on the display, where the marker moves opposite the direction of the scrolling operation during the scrolling operation, where the marker resets during the scrolling operation to the edge of the display after each new page is displayed, and where the user interface comprises a user selectable object, where for a case that the user selectable object is selected then content that is scrolling according to the scrolling operation and the movement of the marker on the display are always visible to the user, and where for a case that the user selectable object is unselected and the scrolling operation is continuous then content that is scrolling according to the scrolling operation and the movement of the marker are visible to the user intermittently after each page of the continuous scrolling operation. 22. The apparatus of claim 21, where the scrolling operation is a rightward scrolling operation and where the marker is placed in a margin on the edge of the display corresponding to the direction of the rightward scrolling operation. 23. The apparatus of claim 21, comprising the at least one memory including the computer program code is configured, with the at least one processor, to remove the marker from the display when the scrolling operation is ended, where the marker is removed after a delay configured with the user interface. 24. The apparatus of claim 22, where a delay time before each new page is displayed during the rightward scrolling operation is controlled by the user interface of the apparatus. 25. The apparatus of claim 21, where a color, a size, an image, and a location of the marker is configured by the user with the user interface. 26. The apparatus of claim 23, where the delay is approximately 250 ms. | This invention relates to a method that involves automatically placing a marker at a specific point on a display when a scrolling operation is detected. The marker then moves along with the scrolling activity. | The claims describe a non-transitory computer readable memory, a method, a mobile device, and an apparatus that provide a scrolling feature for a display. The scrolling feature includes automatically placing a marker on the display in response to a user input for scrolling, where the marker is placed at an edge of the display corresponding to the direction of the scrolling operation. The marker moves opposite the direction of the scrolling operation and resets to the edge of the display after each new page is displayed. The user interface includes a user selectable object that determines the visibility of the scrolling content and movement of the marker. The claims also include additional features such as specifying the direction of scrolling, the removal of the marker after a delay, control of delay time before each new page is displayed, customization of the marker's color, size, image, and location, and the use of the invention in a variety of devices such as smart phones, handheld computers, and communications devices. | The invention described in this patent application involves a method for automatically placing a marker on a display during scrolling operations. The marker moves along with the scrolling activity and is placed at the edge of the display corresponding to the direction of the scrolling. The marker resets to the edge of the display after each new page is displayed. The user interface includes a selectable object that controls the visibility of the scrolling content and movement of the marker. The patent claims also include features such as specifying the scrolling direction, removing the marker after a delay, controlling the delay time before displaying a new page, customizing the marker's color, size, image, and location, and using the invention in various devices like smartphones, handheld computers, and communications devices. |  | The invention described in the provided text relates to a method and system for placing a marker on a display during a scrolling operation on a mobile device. The marker is automatically placed at the edge of the display corresponding to the scrolling direction, and moves opposite to the scrolling direction during the operation. The marker resets to the edge of the display after each new page is displayed. The user interface includes a user selectable object that allows the content and the movement of the marker to be always visible to the user or visible intermittently after each page for continuous scrolling. The marker can be customized in terms of color, size, image, and location.
Method, apparatus, and computer program product embodiments of the invention are disclosed to improve the discovery of wireless networks having desired service offerings. In example embodiments of the invention, a method comprises: transmitting a wireless generic advertisement service request to a multicast address of a multicast group of wireless devices or to a broadcast address, specifying one or more required characteristics; and receiving one or more wireless generic advertisement service responses from only one or more of the plurality of wireless devices having the specified characteristics. | What is claimed is: 1. A method, comprising: transmitting a wireless generic advertisement service request to a multicast address of a multicast group of wireless devices, specifying one or more required characteristics; and receiving one or more wireless generic advertisement service responses from only one or more of the plurality of wireless devices having the specified characteristics. 2. The method of claim 1, wherein some of the plurality of wireless devices are access points belonging to a realm specified in the request. 3. The method of claim 1, wherein some of the plurality of wireless devices are access points belonging to a realm having a roaming agreement with a home realm. 4. The method of claim 1, wherein the one or more required characteristics specified by the request is at least one of being an access point belonging to a realm specified in the request or being an access point belonging to a realm having a roaming agreement with a home realm. 5. An apparatus, comprising: at least one processor; at least one memory including computer program code; the at least one memory and the computer program code configured to, with the at least one processor, cause the device at least to: generate a generic advertisement service request to be wirelessly transmitted to a multicast address of a multicast group of wireless devices, specifying one or more required characteristics; and receive one or more wireless generic advertisement service responses from only one or more of the plurality of wireless devices having the specified characteristics. 6. The apparatus of claim 5, wherein some of the plurality of wireless devices are access points belonging to a realm specified in the request. 7. The apparatus of claim 5, wherein some of the plurality of wireless devices are access points belonging to a realm having a roaming agreement with a home realm. 8. The apparatus of claim 5, wherein the one or more required characteristics specified by the request is at least one of being an access point belonging to a realm specified in the request or being an access point belonging to a realm having a roaming agreement with a home realm. 9. A computer program product comprising computer executable program code recorded on a computer readable, non-transitory storage medium, the computer executable program code, when executed by a computer processor, comprising: code for transmitting a wireless generic advertisement service request to a multicast address of a multicast group of wireless devices, specifying one or more required characteristics; and code for receiving one or more wireless generic advertisement service responses from only one or more of the plurality of wireless devices having the specified characteristics. 10. A method, comprising: receiving a wireless generic advertisement service request to a multicast address of a multicast group of wireless devices, specifying one or more required characteristics; and transmitting a wireless generic advertisement service response only if the specified characteristics are available. 11. An apparatus, comprising: at least one processor; at least one memory including computer program code; the at least one memory and the computer program code configured to, with the at least one processor, cause the device at least to: receive a wireless generic advertisement service request to a multicast address of a multicast group of wireless devices, specifying one or more required characteristics ; and generate a generic advertisement service response to be wirelessly transmitted only if the specified characteristics are available. 12. A method, comprising: groupcasting a wireless generic advertisement service request to a plurality of wireless devices, specifying one or more required characteristics, the generic advertisement service request including at least one of an indication that any of the one or more characteristics is required, an indication that a subset of the one or more characteristics is required, or an indication that all of the one or more characteristics are required; and receiving one or more wireless generic advertisement service responses from only one or more of the plurality of wireless devices having the specified characteristics. 13. The method of claim 12, wherein the generic advertisement service request specifies that in order to respond to the request, one or more of the plurality of wireless devices must belong to a realm specified in the request or that in order to respond to the request, one or more of the plurality of wireless devices must belong to a realm that has a roaming relationship with a realm specified in the request. 14. The method of claim 12, wherein the wireless request is a generic advertisement service initial request frame and the one or more wireless responses is a generic advertisement service initial response frame. 15. The method of claim 12, wherein some of the plurality of wireless devices are access points belonging to a realm having a roaming agreement with a home realm. 16. An apparatus, comprising: at least one processor; at least one memory including computer program code; the at least one memory and the computer program code configured to, with the at least one processor, cause the device at least to: generate a generic advertisement service request to be wirelessly groupcast to a plurality of wireless devices, specifying one or more required characteristics, the generic advertisement service request including at least one of an indication that any of the one or more characteristics is required, an indication that a subset of the one or more characteristics is required, or an indication that all of the one or more characteristics are required; and receive one or more wireless generic advertisement service responses from only one or more of the plurality of wireless devices having the specified characteristics. 17. The apparatus of claim 16, wherein the generic advertisement service request specifies that in order to respond to the request, one or more of the plurality of wireless devices must belong to a realm specified in the request or that in order to respond to the request, one or more of the plurality of wireless devices must belong to a realm that has a roaming relationship with a realm specified in the request. 18. The apparatus of claim 16, wherein the wireless request is a generic advertisement service initial request frame and the one or more wireless responses is a generic advertisement service initial response frame. 19. The apparatus of claim 16, wherein some of the plurality of wireless devices are access points belonging to a realm having a roaming agreement with a home realm. 20. A computer program product comprising computer executable program code recorded on a computer readable, non-transitory storage medium, the computer executable program code, when executed by a computer processor, comprising: code for groupcasting a wireless generic advertisement service request to a plurality of wireless devices, specifying one or more required characteristics, the generic advertisement service request including at least one of an indication that any of the one or more characteristics is required, an indication that a subset of the one or more characteristics is required, or an indication that all of the one or more characteristics are required; and code for receiving one or more wireless generic advertisement service responses from only one or more of the plurality of wireless devices having the specified characteristics. 21. A method, comprising: receiving a groupcast wireless generic advertisement service request specifying one or more required characteristics, the generic advertisement service request including at least one of an indication that any of the one or more characteristics is required, an indication that a subset of the one or more characteristics is required, or an indication that all of the one or more characteristics are required; and transmitting a wireless generic advertisement service response only if the specified characteristics are available. 22. An apparatus, comprising: at least one processor; at least one memory including computer program code; the at least one memory and the computer program code configured to, with the at least one processor, cause the device at least to: receive a groupcast wireless generic advertisement service request specifying one or more required characteristics, the generic advertisement service request including at least one of an indication that any of the one or more characteristics is required, an indication that a subset of the one or more characteristics is required, or an indication that all of the one or more characteristics are required; and generate a generic advertisement service response to be wirelessly transmitted only if the specified characteristics are available. | This invention presents various embodiments of a method, apparatus, and computer program product to enhance the identification of wireless networks with desired service offerings. The method involves sending a wireless generic advertisement service request to a multicast address or broadcast address, which includes specific requirements. Subsequently, the method entails receiving wireless generic advertisement service responses solely from the wireless devices possessing the specified characteristics. | 1. The claimed method involves transmitting a wireless generic advertisement service request to a multicast address of a multicast group of wireless devices, specifying one or more required characteristics, and receiving one or more wireless generic advertisement service responses from wireless devices that have the specified characteristics. 2. Some of the wireless devices in the multicast group may be access points belonging to a realm specified in the request. 3. Some of the wireless devices in the multicast group may be access points belonging to a realm that has a roaming agreement with a home realm. 4. The required characteristics specified in the request may be either belonging to a realm specified in the request or belonging to a realm that has a roaming agreement with a home realm. 5. The claimed apparatus includes at least one processor and memory with computer program code that generates a generic advertisement service request to be wirelessly transmitted to a multicast group of wireless devices. The request specifies one or more required characteristics and receives one or more wireless generic advertisement service responses from devices having the specified characteristics. 6. Some of the wireless devices in the multicast group may be access points belonging to a realm specified in the request. 7. Some of the wireless devices in the multicast group may be access points belonging to a realm that has a roaming agreement with a home realm. 8. The required characteristics specified in the request may be either belonging to a realm specified in the request or belonging to a realm that has a roaming agreement with a home realm. 9. The claimed computer program product includes computer executable program code recorded on a storage medium. When executed by a computer processor, the code transmits a wireless generic advertisement service request to a multicast group of wireless devices, specifying one or more required characteristics, and receives one or more wireless generic advertisement service responses from devices having the specified characteristics. 10. The claimed method involves receiving a wireless generic advertisement service request to a multicast group of wireless devices, specifying one or more required characteristics, and transmitting a wireless generic advertisement service response only if the specified characteristics are available. 11. The claimed apparatus includes at least one processor and memory with computer program code that receives a wireless generic advertisement service request to a multicast group of wireless devices, specifying one or more required characteristics. It then generates a generic advertisement service response to be transmitted wirelessly only if the specified characteristics are available. 12. The claimed method involves groupcasting a wireless generic advertisement service request to a plurality of wireless devices, specifying one or more required characteristics. The request includes an indication that any of the characteristics, a subset of the characteristics, or all of the characteristics are required. It also involves receiving one or more wireless generic advertisement service responses from devices having the specified characteristics. 13. The generic advertisement service request may specify that in order to respond to the request, one or more of the wireless devices must belong to a realm specified in the request or have a roaming relationship with a realm specified in the request. 14. The wireless request may be a generic advertisement service initial request frame and the wireless responses may be generic advertisement service initial response frames. 15. Some of the wireless devices in the plurality may be access points belonging to a realm that has a roaming agreement with a home realm. 16. The claimed apparatus includes at least one processor and memory with computer program code that generates a generic advertisement service request to be groupcasted to a plurality of wireless devices. The request specifies one or more required characteristics, and the device receives one or more wireless generic advertisement service responses from devices having the specified characteristics. 17. The generic advertisement service request may specify that in order to respond to the request, one or more of the wireless devices must belong to a realm specified in the request or have a roaming relationship with a realm specified in the request. 18. The wireless request may be a generic advertisement service initial request frame and the wireless responses may be generic advertisement service initial response frames. 19. Some of the wireless devices in the plurality may be access points belonging to a realm that has a roaming agreement with a home realm. 20. The claimed computer program product includes computer executable program code recorded on a storage medium. When executed by a computer processor, the code groupcasts a wireless generic advertisement service request to a plurality of wireless devices, specifying one or more required characteristics. The request includes an indication that any of the characteristics, a subset of the characteristics, or all of the characteristics are required. It also receives one or more wireless generic advertisement service responses from devices having the specified characteristics. 21. The claimed method involves receiving a groupcast wireless generic advertisement service request specifying one or more required characteristics and transmitting a wireless generic advertisement service response only if the specified characteristics are available. 22. The claimed apparatus includes at least one processor and memory with computer program code that receives a groupcast wireless generic advertisement service request specifying one or more required characteristics. It then generates a generic advertisement service response to be transmitted wirelessly only if the specified characteristics are available. | This invention introduces a method, apparatus, and computer program product aimed at improving the identification of wireless networks with desired service offerings. The method involves sending a wireless generic advertisement service request to a multicast or broadcast address, specifying specific requirements. The method further involves receiving wireless generic advertisement service responses solely from wireless devices that possess the specified characteristics. The apparatus includes a processor and memory with computer program code to generate the request and receive the responses. The computer program product includes executable code to transmit the request and receive the responses. | The method, apparatus, and computer program product can be used to detect the presence of wireless access points with desired qualities, such as network coverage and bandwidth availability. The method can also be used to solicit connection details, such as user authentication or | The present invention focuses on improving the discovery of wireless networks with desired service offerings. One aspect of the invention is a method that involves transmitting a wireless generic advertisement service request to a multicast address of a multicast group of wireless devices, with specified required characteristics. The method also includes receiving wireless generic advertisement service responses from only the wireless devices that have these specified characteristics. The invention also includes an apparatus and a computer program product that carry out similar functions. The apparatus comprises at least one processor and at least one memory with computer program code. The code, when executed, causes the device to generate a generic advertisement service request and receive the corresponding responses. The computer program product is a computer executable program code recorded on a storage medium and, when executed, performs the same functions. Another method in the invention involves receiving a wireless generic advertisement service request specifying certain required characteristics and transmitting a wireless generic advertisement service response only if these characteristics are available. Similarly, an apparatus and a computer program product are provided for carrying out these functions. A further method includes groupcasting a wireless generic advertisement service request to a plurality of wireless devices, specifying required characteristics. The method also comprises receiving wireless generic advertisement service responses from only the devices that have the specified characteristics. Similarly, an apparatus and a computer program product are provided for carrying out these functions. Finally, a method involves receiving a groupcast wireless generic advertisement service request specifying certain required characteristics and transmitting a wireless generic advertisement service response only if these characteristics are available. An apparatus and a computer program product that perform these functions are also provided.
The invention relates to a method comprising initiating a session from a subscriber terminal, wherein the subscriber terminal does not comprise a specific user identification module, and authenticating the session based on a temporary identification of the subscriber terminal, by using a procedure performing a server authentication and avoiding a client authentication. | The invention claimed is: 1. A method comprising: initiating a session from a subscriber terminal, wherein the subscriber terminal does not comprise a specific user identification module; forming a temporary identification of the subscriber terminal; based at least in part on the temporary identification, performing a server authentication without performing client authentication, wherein the temporary identification comprises a user identifier and a realm, the realm comprising a specific indication for a session initiated by the subscriber terminal, wherein the user identifier is created based at least in part on one of an international mobile equipment identity, a media access control address of the subscriber terminal, and an internet address assigned by an access network element to the subscriber terminal. 2. The method according to claim 1, wherein the server authentication comprises the use of an extensible authentication protocol transport level security (EAP/TLS) protocol or internet key exchange (IKE) protocol. 3. The method according to claim 1, wherein the temporary identification comprises a user identifier and a realm, the realm comprising a specific indication for a session initiated by the subscriber terminal. 4. The method according to claim 3, wherein the specific indication indicates an emergency. 5. The method according to claim 3, wherein the user identifier is created based on at least one of: a terminal identifier; a media access control address of the subscriber terminal; and an internet protocol address assigned by an access network element to the subscriber terminal. 6. A method comprising: initiating a session from a subscriber terminal, wherein the subscriber terminal does not comprise a specific user identification module; forming a temporary identification of the subscriber terminal; based at least in part on the temporary identification, performing a server authentication without performing client authentication, wherein the temporary identification comprises a user identifier and a realm, the realm comprising a specific indication for a session initiated by the subscriber terminal wherein the user identifier is created based at least in part on a combination of at least one of: a media access control address of the subscriber terminal and a network identifier; and a hashed combination of the media access control address and the network identifier. 7. A method comprising: sending an authentication request to a subscriber terminal for authenticating a session initiated from the subscriber terminal; receiving an authentication response/identity message from the subscriber terminal, wherein the authentication response/identity message comprises a temporary identification of the subscriber terminal; and authenticating the session based at least in part on the temporary identification of the subscriber terminal, wherein a server authentication is performed but client authentication is omitted, wherein the temporary identification comprises a user identifier and a realm, the realm comprising a specific indication for the session initiated by the subscriber terminal, wherein the subscriber terminal does not comprise a specific user identification module, wherein the user identifier is created based at least in part on one of an international mobile equipment identity, a media access control address and an internet address assigned by an access network element to the subscriber terminal. 8. The method according to claim 7, further comprising generating a shared master session key which can be used for user data ciphering. 9. The method according to claim 7, wherein the temporary identification comprises a user identifier and a realm, the realm comprising a specific indication for the session initiated by the subscriber terminal, wherein the subscriber terminal does not comprise a specific user identification module. 10. The method according to claim 7, further comprising: checking whether there is already a session for the subscriber terminal; and rejecting a new session in case there is already a session. 11. An apparatus, comprising: at least one processor; and at least one memory including computer program code the at least one memory and the computer program code configured to, with the at least one processor, cause the apparatus to perform at least the following: initiating a session, wherein the apparatus does not comprise a specific user identification module; forming a temporary identification; and based at least in part on the temporary identification, performing a server authentication without performing client authentication, wherein the temporary identification comprises a user identifier and a realm, the realm comprising a specific indication for a session initiated by the apparatus, wherein the user identifier is created based at least in part on one of an international mobile equipment identity, a media access control address of the subscriber terminal, and an internet address assigned by an access network element to the apparatus. 12. The apparatus according to claim 11, wherein the authentication comprises the use of an extensible authentication protocol transport level security (EAP/TLS) protocol or internet key exchange (IKE) protocol. 13. The apparatus according to claim 11, wherein a master session key is generated which can be used for user data ciphering. 14. The apparatus according to claim 11, wherein the temporary identification comprises a user identifier and a realm, the realm comprising a specific indication for a session initiated by the apparatus. 15. The apparatus according to claim 14, wherein the specific indication indicates an emergency. 16. An apparatus, comprising: at least one processor; and at least one memory including computer program code the at least one memory and the computer program code configured to, with the at least one processor, cause the apparatus to perform at least the following: sending an authentication request to a subscriber terminal; receiving an authentication response/identity message from the subscriber terminal, wherein the authentication response/identity message comprises a temporary identification of the subscriber terminal; and carrying out an authentication based at least in part on the temporary identification, wherein a server authentication is performed but client authentication is omitted, wherein the temporary identification comprises a user identifier and a realm, the realm comprising a specific indication for a session initiated by the subscriber terminal, wherein the subscriber terminal does not comprise a specific user identification module, wherein the user identifier is based at least in part on one of an international mobile equipment identity, a media access control address of the subscriber terminal and an internet protocol address assigned by an access network element to the subscriber terminal. 17. The apparatus according to claim 16, wherein the processor is further configured to generate a master session key, wherein the master session key is generated for user data ciphering. 18. The apparatus according to claim 16, wherein the temporary identification comprises a user identifier and a realm, the realm comprising a specific indication for a session initiated by the subscriber terminal, wherein the subscriber terminal does not comprise a specific user identification module. 19. The apparatus according to claim 18, wherein the specific indication indicates an emergency. 20. The apparatus according to claim 16, wherein the processor is configured to check whether there is already a session for the subscriber terminal, and to reject a new session in case there is already a session. 21. A computer-readable medium encoded with instructions that, when executed by a computer, perform: initiating a session for emergency service from a subscriber terminal, wherein the subscriber terminal does not comprise a specific user identification module; creating a temporary identification of the subscriber terminal; based at least in part on the temporary identification, performing a server authentication without performing client authentication, wherein the temporary identification comprises a user identifier and a realm, the realm comprising a specific indication for a session initiated by the subscriber terminal, wherein the user identifier is created based at least in part on one of an international mobile equipment identity, a media access control address of the subscriber terminal, and an internet address assigned by an access network element to the subscriber terminal. 22. A computer-readable medium encoded with instructions that, when executed by a computer, perform: sending an authentication request to a subscriber terminal for authenticating a session for emergency service initiated from the subscriber terminal; receiving an authentication response/identity message from the subscriber terminal, wherein the authentication response/identity message comprises a temporary identification of the subscriber terminal; and authenticating the session based at least in part on the temporary identification of the subscriber terminal, wherein a server authentication is performed but client authentication is omitted, wherein the temporary identification comprises a user identifier and a realm, the realm comprising a specific indication for the session initiated by the subscriber terminal, wherein the subscriber terminal does not comprise a specific user identification module, wherein the user identifier is created based at least in part on one of an international mobile equipment identity, a media access control address and an internet address assigned by an access network element to the subscriber terminal. | This invention pertains to a method that involves initiating a session from a subscriber terminal without utilizing a specific user identification module. It further involves authenticating the session by relying on a temporary identification of the subscriber terminal. This is achieved through a server authentication procedure instead of a client authentication procedure, thus enhancing efficiency and security in the authentication process. | Claim 1: This claim describes a method for initiating a session from a subscriber terminal without a specific user identification module. The method involves forming a temporary identification of the subscriber terminal and performing server authentication based on this temporary identification. The temporary identification includes a user identifier and a realm, with the realm indicating a specific indication for the session initiated by the subscriber terminal. The user identifier is generated using either an international mobile equipment identity, a media access control address, or an internet address assigned by an access network element to the subscriber terminal. Claim 2: This claim builds upon Claim 1 and specifies that the server authentication can be performed using protocols such as extensible authentication protocol transport level security (EAP/TLS) or internet key exchange (IKE). Claim 3: This claim reiterates the details of Claim 1, emphasizing that the temporary identification includes a user identifier and a realm, and the realm indicates a specific indication for the session initiated by the subscriber terminal. Claim 4: This claim further specifies that the specific indication in the realm can indicate an emergency situation. Claim 5: This claim expands on Claim 1 by providing additional options for generating the user identifier. The user identifier can now be created based on a combination of a media access control address of the subscriber terminal and a network identifier, or a hashed combination of the media access control address and the network identifier. Claim 6: This claim presents an alternative method for initiating a session from a subscriber terminal without a specific user identification module. The method involves forming a temporary identification of the subscriber terminal and performing server authentication based on this temporary identification. Similar to Claim 1, the temporary identification consists of a user identifier and a realm, with the realm indicating a specific indication for the session initiated by the subscriber terminal. Claim 7: This claim introduces a method for authenticating a session initiated from a subscriber terminal. It begins with sending an authentication request to the subscriber terminal, which responds with an authentication response/identity message containing a temporary identification of the subscriber terminal. The session is then authenticated based on this temporary identification, allowing the server authentication to take place without client authentication. The temporary identification includes a user identifier and a realm, with the realm indicating a specific indication for the session. This claim also mentions that the subscriber terminal does not have a specific user identification module. Claim 8: This claim, in addition to Claim 7, includes the generation of a shared master session key which can be used for user data ciphering. Claim 9: This claim restates the information in Claim 7, highlighting that the temporary identification in the authentication response/identity message consists of a user identifier and a realm, with the realm indicating a specific indication for the session initiated by the subscriber terminal. Claim 10: This claim adds a step to the method outlined in Claim 7, where the apparatus checks if there is already a session for the subscriber terminal. If a session already exists, a new session request will be rejected. Claim 11: This claim describes an apparatus equipped with at least one processor and memory for performing certain functions. The apparatus initiates a session without a specific user identification module, creates a temporary identification, and performs server authentication based on this temporary identification. The temporary identification includes a user identifier and a realm, with the realm indicating a specific indication for the session initiated by the apparatus. Claim 12: This claim builds upon Claim 11 and specifies that the server authentication can be done using protocols such as EAP/TLS or IKE. Claim 13: This claim introduces the generation of a master session key that can be used for user data ciphering in addition to the steps outlined in Claim 11. Claim 14: This claim restates the information in Claim 11, emphasizing that the temporary identification in the apparatus includes a user identifier and a realm, with the realm indicating a specific indication for the session initiated by the apparatus. Claim 15: This claim adds that the specific indication in the realm can indicate an emergency situation. Claim 16: This claim describes an apparatus equipped with at least one processor and memory for sending an authentication request to a subscriber terminal and receiving an authentication response/identity message from the subscriber terminal. The authentication response/identity message contains a temporary identification of the subscriber terminal, based on which the apparatus carries out an authentication. The server authentication is performed without client authentication. The temporary identification includes a user identifier and a realm, with the realm indicating a specific indication for the session initiated by the subscriber terminal. Additionally, the subscriber terminal does not have a specific user identification module. Claim 17: This claim, in addition to Claim 16, introduces the generation of a master session key that can be used for user data ciphering. Claim 18: This claim restates the information in Claim 16, highlighting that the temporary identification in the authentication response/identity message consists of a user identifier and a realm, with the realm indicating a specific indication for the session initiated by the subscriber terminal. Claim 19: This claim adds that the specific indication in the realm can indicate an emergency situation. Claim 20: This claim further outlines that the processor in the apparatus is configured to check whether there is already a session for the subscriber terminal and reject a new session request if a session already exists. Claim 21: This claim describes a computer-readable medium containing instructions that, when executed by a computer, initiate a session for emergency service from a subscriber terminal without a specific user identification module. The instructions involve creating a temporary identification of the subscriber terminal and performing server authentication based on this temporary identification. The temporary identification includes a user identifier and a realm, with the realm indicating a specific indication for the session initiated by the subscriber terminal. Claim 22: This claim describes a computer-readable medium containing instructions that, when executed by a computer, send an authentication request to a subscriber terminal for authenticating an emergency service session initiated from the subscriber terminal. The instructions involve receiving an authentication response/identity message from the subscriber terminal, which contains a temporary identification of the subscriber terminal. The authentication process is then carried out based on this temporary identification, allowing server authentication without client authentication. The temporary identification consists of a user identifier and a realm, with the realm indicating a specific indication for the session initiated by the subscriber terminal. Additionally, the subscriber terminal does not have a specific user identification module. | A new invention has been developed that allows for session initiation from a subscriber terminal without the need for a specific user identification module. Instead, a temporary identification of the subscriber terminal is formed and used for server authentication. This method increases efficiency and security in the authentication process. The invention includes various claims related to the generation of temporary identification, server authentication protocols, user identifiers, realms indicating specific indications for sessions, and emergency situations. The claims also cover methods for authenticating sessions from subscriber terminals, generating shared master session keys for ciphering user data, checking for existing sessions, and apparatus and computer-readable medium for implementing the described functionalities. |  | The invention described in the patent relates to a method for initiating and authenticating a session from a subscriber terminal without a specific user identification module. The method involves forming a temporary identification of the subscriber terminal and performing server authentication based on this temporary identification, without client authentication. The temporary identification includes a user identifier and a realm, with the realm indicating a specific session initiated by the subscriber terminal. The user identifier is created based on different parameters, such as the international mobile equipment identity, media access control address, or internet address assigned by an access network element to the subscriber terminal. The method can be used for emergency service sessions or other types of sessions. Additionally, the patent also describes an apparatus and a computer-readable medium for implementing this method.
The present invention provides a method of wireless communication with at least one mobile unit and at least one authentication center in a wireless telecommunications network. The method includes generating at least one access request based upon at least one first sequence number associated with the mobile unit and receiving at least one message formed based upon the access request, the message including at least one second sequence number associated with the authentication center, the second sequence number selected to be acceptable to the mobile unit. | What is claimed: 1. A method of wireless communication with at least one mobile unit and at least one authentication center, the method comprising: generating at least one access request including information indicative of at least a first sequence number associated with the mobile unit, the first sequence number corresponding to an authentication vector; and receiving at least one message based upon the access request, the message comprising at least a second sequence number selected by the authentication center, the second sequence number selected to be acceptable to the mobile unit based on the first sequence number indicated by said at least one access request so that the second sequence number used by the authentication center is synchronized with the first sequence number used by the mobile unit. 2. The method of claim 1, wherein generating the access request including information indicative of the first sequence number comprises combining the first sequence number and an anonymity key. 3. The method of claim 2, wherein combining the first sequence number and the anonymity key comprises masking the first sequence number by performing an exclusive-or operation on the first sequence number and the anonymity key. 4. The method of claim 3, wherein generating the access request including information indicative of the first sequence number comprises generating a message authentication code. 5. The method of claim of 4, wherein generating the message authentication code comprises generating the message authentication code based upon a pre-provisioned root key, an authentication management field, and at least one of a random number, a mobile-unit-maintained ever-increasing counter, the system time, and a hash of a portion of an access request message. 6. The method of claim 4, wherein generating the access request comprises concatenating the message authentication code and the masked first sequence number. 7. The method of claim 1, wherein providing the access request to the authentication center comprises providing the message to a visitor location register. 8. The method of claim 1, wherein receiving the message including the second sequence number comprises receiving an authentication vector formed based upon the second sequence number. 9. The method of claim 8, wherein receiving the authentication vector comprises receiving an authentication token formed based upon the second sequence number. 10. The method of claim 1, wherein receiving the message having the second sequence number acceptable to the mobile unit comprises receiving the message having a second sequence number that is larger than the first sequence number. 11. The method of claim 1, wherein receiving the message having the second sequence number acceptable to the mobile unit comprises receiving the message having a second sequence number in an acceptable range of sequence numbers. 12. The method of claim 1, comprising verifying that the message was provided by the authentication center. 13. The method of claim 1, comprising: computing a result based upon the second message; and providing the result to the authentication center. 14. A method of wireless communication with at least one mobile unit and at least one authentication center, the method comprising: receiving at least one access request formed including information indicative of at least a first sequence number associated with the mobile unit, the first sequence number corresponding to an authentication vector; and providing at least one message based upon the access request, the message including at least a second sequence number selected by the authentication center, and the second sequence number being selected to be acceptable to the mobile unit based on the first sequence number indicated by said at least one access request so that the second sequence number used by the authentication center is synchronized with the first sequence number used by the mobile unit. 15. The method of claim 14, wherein receiving the access request comprises receiving the access request including the first sequence number, the first sequence number being masked using an authenticity key. 16. The method of claim 15, comprising determining the first sequence number based upon the masked first sequence number and the authenticity key. 17. The method of claim 14, wherein providing the message having the second sequence number that is acceptable to the mobile unit comprises providing the message having a second sequence number that is larger than the first sequence number. 18. The method of claim 14, wherein providing the message having the second sequence number that is acceptable to the mobile unit comprises providing the message having a second sequence number in an acceptable range of sequence numbers. 19. The method of claim 14, wherein providing the message having the second sequence number that is acceptable to the mobile unit comprises providing a plurality of messages having a plurality of second sequence numbers that are acceptable to the mobile unit. 20. The method of claim 19, wherein providing the plurality of second messages having the plurality of second sequence numbers that are acceptable to the mobile unit comprises providing the plurality of messages having a sequential plurality of second sequence numbers that are acceptable to the mobile unit. 21. The method of claim 14, wherein providing the message comprises providing the message to a visitor location register. 22. A method of wireless communication with at least one mobile unit and at least one authentication center, the method comprising: receiving at least one access request including information indicative of at least a first sequence number associated with the mobile unit, the first sequence number corresponding to an authentication vector; providing at least a first message based upon the access request; and receiving, in response to providing the first message, at least a second message including at least a second sequence number selected by the authentication center, the second sequence number selected to be acceptable to the mobile unit based on the first sequence number indicated by said at least one access request so that the second sequence number used by the authentication center is synchronized with the first sequence number used by the mobile unit. 23. The method of claim 22, wherein providing the first message comprises providing an authentication data request to the authentication center, and wherein receiving the second message comprises receiving at least one authentication vector, and further comprising providing a user authentication request to the mobile unit. 24. The method of claim 22, comprising storing at least a portion of the second message. 25. The method of claim 22, comprising determining an expected result based upon the second message. 26. The method of claim 25, comprising receiving a third message including a result formed based upon the second message. 27. The method of claim 26, comprising: comparing the result and the expected result; and authenticating the mobile unit and the authentication center if the result is equal to the expected result. | The invention discloses a wireless communication method in a telecommunications network. The method involves generating access requests using sequence numbers associated with mobile units and receiving messages with sequence numbers associated with an authentication center that are accepted by the mobile units. | 1. A method is claimed for wireless communication between a mobile unit and an authentication center. The method involves generating an access request that includes information about a first sequence number associated with the mobile unit, which corresponds to an authentication vector. The method also involves receiving a message from the authentication center that includes a second sequence number, specifically selected to be acceptable to the mobile unit based on the first sequence number indicated in the access request. This synchronization ensures that both the mobile unit and authentication center are using the same sequence numbers. 2. The method of claim 1 further involves combining the first sequence number and an anonymity key to generate the access request. This combination can be achieved by performing an exclusive-or operation on the first sequence number and the anonymity key. 3. As per claim 2, generating the access request includes masking the first sequence number by performing an exclusive-or operation with the anonymity key. 4. The method of claim 3 involves generating a message authentication code as part of the access request. This message authentication code can be generated based on a pre-provisioned root key, an authentication management field, and either a random number, a mobile-unit-maintained ever-increasing counter, the system time, or a hash of a portion of the access request message. 5. Furthermore, claim 4 states that the access request is generated by concatenating the message authentication code and the masked first sequence number. 6. The access request, as per claim 1, is provided to the authentication center, which may be a visitor location register. 7. In accordance with claim 1, the message received from the authentication center includes the second sequence number in the form of an authentication vector. 8. The authentication vector, as per claim 7, can also be in the form of an authentication token. 9. The message received from the authentication center, as claimed in claim 1, includes a second sequence number that is larger than the first sequence number. This ensures synchronization between the mobile unit and the authentication center. 10. Alternatively, claim 1 states that the message received from the authentication center includes a second sequence number within an acceptable range of sequence numbers. 11. In addition to the above claims, the method may involve verifying that the received message was indeed provided by the authentication center. 12. Claim 1 further involves computing a result based on the received message and providing this result back to the authentication center. 13. Another method is claimed for wireless communication between a mobile unit and an authentication center. This method involves receiving an access request that includes information about a first sequence number associated with the mobile unit, and providing a message in response. The message includes a second sequence number selected by the authentication center to be acceptable to the mobile unit based on the first sequence number indicated in the access request. This synchronization ensures that both the mobile unit and authentication center are using the same sequence numbers. 14. The access request, as per claim 14, may include the first sequence number that has been masked using an authenticity key. 15. Additionally, claim 15 mentions that the first sequence number can be determined based on the masked first sequence number and the authenticity key. 16. The message provided to the mobile unit, as per claim 14, includes a second sequence number that is larger than the first sequence number. This ensures synchronization between the mobile unit and the authentication center. 17. Alternatively, claim 14 states that the message provided to the mobile unit includes a second sequence number within an acceptable range of sequence numbers. 18. The message provided to the mobile unit, as claimed in claim 14, may include multiple messages with different second sequence numbers that are acceptable to the mobile unit. 19. Moreover, claim 19 mentions that these multiple messages can include a sequential plurality of second sequence numbers that are acceptable to the mobile unit. 20. The message provided by the authentication center, as per claim 14, can be sent to a visitor location register. 21. Lastly, a method is claimed for wireless communication between a mobile unit and an authentication center. This method involves receiving an access request, providing a first message based on the access request, and subsequently receiving a second message from the authentication center. The second message includes a second sequence number selected to be acceptable to the mobile unit based on the first sequence number indicated in the access request. This synchronization ensures that both the mobile unit and authentication center are using the same sequence numbers. 22. Claim 23 further specifies that the first message provided is an authentication data request to the authentication center, and the second message received is an authentication vector. Additionally, a user authentication request is provided to the mobile unit. 23. The method, as claimed in claim 22, may involve storing at least a portion of the second message. 24. Furthermore, claim 22 states that an expected result is determined based on the second message. 25. As per claim 25, a third message including a result formed based on the second message is received. 26. Lastly, claim 26 introduces the step of comparing the received result to the expected result, and authenticating the mobile unit and authentication center if the two are equal. | The invention discloses a wireless communication method for a telecommunications network. The method involves generating access requests and receiving messages with sequence numbers to ensure synchronization between the mobile unit and the authentication center. The access request includes a masked first sequence number and a message authentication code. The message from the authentication center includes a second sequence number and may be in the form of an authentication vector or token. The method also involves verifying the authenticity of the received message, computing a result based on the message, and providing this result back to the authentication center. Another method involves receiving an access request, providing a message in response, and receiving a second message from the authentication center. The second message includes a second sequence number selected to be acceptable to the mobile unit based on the first sequence number indicated in the access request. Finally, the method involves comparing the received result to the expected result and authenticating the mobile unit and authentication center if they are equal. |  | This invention provides a method for wireless communication between a mobile unit and an authentication center in a wireless telecommunications network. The method involves generating an access request containing information about a sequence number associated with the mobile unit and receiving a message from the authentication center that includes a sequence number selected to be acceptable to the mobile unit. The second sequence number used by the authentication center is synchronized with the first sequence number used by the mobile unit. The access request may be generated by combining the sequence number and an anonymity key, and a message authentication code may be generated based on a pre-provisioned root key and other factors. The method also involves verifying the authenticity of the message, computing a result based on the message, and providing the result to the authentication center. The invention also encompasses a method for the authentication center to receive the access request and provide a message with a sequence number acceptable to the mobile unit.
An auxiliary handover message is sent from a target eNB to a UE being handed over from a source eNB. The auxiliary handover message includes a context identifier that is established between the source eNB and the UE, which the source eNB provides to the target eNB during context data exchange when preparing for the handover. The UE uses the context identifier to verify that the auxiliary handover message is valid. Various approaches are detailed for minimizing signaling overhead and minimizing the time the UE must monitor the separate channel for the auxiliary handover message in the event the UE does not properly receive the original handover message from the source eNB. The context identifier may be a random number, a C-RNTI, an eNB-ID, or a token. The auxiliary handover command sent from the target eNB may be the context identifier with or without a copy of the handover command. | We claim: 1. A method comprising: storing a context identifier that is established between a mobile communication device and a source network controlling device, where the context identifier further uniquely identifies the mobile communication device; listening on a first channel for an original handover command from the source network controlling device; receiving on a second channel an auxiliary handover command from a target network controlling device, wherein the auxiliary handover command comprises the context identifier; authenticating the auxiliary handover command using the stored context identifier; and in response to authenticating the auxiliary handover command, handing over to the target network controlling device. 2. The method of claim 1, wherein the original handover command comprises a cell radio network temporary identifier for use with the target network controlling device, and the auxiliary handover command is a copy of the original handover command with the context identifier. 3. The method of claim 1, wherein the auxiliary handover command comprises the context identifier and does not include a cell radio network temporary identifier that is assigned from the target network controlling device to the mobile communication device. 4. The method of claim 1, wherein the first channel is a physical downlink shared channel, and the second channel is one of a broadcast channel of the target network controlling device or a paging channel for a tracking area that includes the target network controlling device. 5. The method of claim 1, wherein the context identifier is received by the mobile communication device from the source network controlling device. 6. The method of claim 1, wherein the context identifier is established by the mobile communication device and sent to the source network controlling device with a measurement report, and wherein: listening for the original handover command on the first channel is for a time interval that begins with the sending of the measurement report; and receiving the auxiliary handover command on the second channel is after the time interval lapses. 7. The method of claim 1, wherein the context identifier comprises one of: a tracking area identifier for a tracking area in which the mobile communication equipment is located; an identifier for the source network controlling device; a cell temporary identifier assigned from the source network controlling device to the mobile communication device; and an access token. 8. The method of claim 1, wherein the received auxiliary handover command is encrypted, and wherein handing over to the target network controlling device comprises sending to the target network controlling device a handover confirm message. 9. An apparatus comprising at least one processor; and at least one memory including computer program code, the at least one memory and the computer program code configured to, with the at least one processor, cause the apparatus to perform at least the following: to store a context identifier that is established between the apparatus and a source network controlling device, where the context identifier further uniquely identifies the apparatus; to listen on a first channel for an original handover command from the source network controlling device; to receive on a second channel an auxiliary handover command from a target network controlling device, wherein the auxiliary handover command comprises the context identifier; to authenticate the auxiliary handover command using the stored context identifier; and to hand over the apparatus to the target network controlling device in response to authenticating the auxiliary handover command. 10. The apparatus of claim 9, wherein the original handover command comprises a cell radio network temporary identifier for use with the target network controlling device, and the auxiliary handover command is a copy of the original handover command with the context identifier. 11. The apparatus of claim 9, wherein the auxiliary handover command comprises the context identifier and does not include a cell radio network temporary identifier assigned from the target network controlling device to the mobile communication device. 12. The apparatus of claim 9, wherein the first channel is a physical downlink shared channel, and the second channel is one of a broadcast channel of the target network controlling device or a paging channel for a tracking area that includes the target network controlling device. 13. The apparatus of claim 9, wherein the at least one memory and the computer program code are further configured to cause the apparatus to receive the context identifier from the source radio network controlling device. 14. The apparatus of claim 9, wherein the at least one memory and the computer program code are further configured to cause the apparatus to establish the context identifier, to send the context identifier to the source network controlling device with a measurement report, to listen for the original handover command on the first channel for a time interval that begins when the measurement report is sent, and after the time interval lapses, to receive the auxiliary handover command on the second channel. 15. The apparatus of claim 9, wherein the context identifier comprises one of: a tracking area identifier for a tracking area in which the mobile communication equipment is located; an identifier for the source network controlling device; a cell radio network temporary identifier assigned from the source network controlling device to the mobile communication device; and an access token. 16. The apparatus of claim 9, wherein the received auxiliary handover command is encrypted and the at least one memory and the computer program code are further configured to cause the apparatus to decrypt the encrypted auxiliary handover command, and to hand over to the target network controlling device by sending to the target network controlling device a handover confirm message. 17. A method comprising: establishing a context identifier between a mobile communication device and a source network controlling device, where the context identifier further uniquely identifies the mobile communication device; sending to a target network controlling device the established context identifier; and sending on a first channel an original handover command to the mobile communication device to handover to the target network controlling device; receiving from the target network controlling device a cell radio network temporary identifier which is included with the handover command sent on the first channel to the mobile communication device, and wherein the established context identifier is sent to the target network controlling device with a copy of the original handover command; wherein the copy Of the original handover command is sent to the target network controlling device only if it is determined that the original handover command was not properly received by the mobile communication device. 18. An apparatus comprising: at least one processor; and at least one memory including computer program code, the at least one memory and the computer program code configured to, with the at least one processor, cause the apparatus to perform at least the following: to establish a context identifier between a mobile communication device and a source network controlling device, where the context identifier further uniquely identifies the mobile communication device; to send to a target network controlling device the established context identifier; to create an original handover message; and to send on a first channel the original handover command to the mobile communication device to handover to the target network controlling device; wherein the at least one memory and the computer program code are further configured to cause the apparatus to receive from the target network controlling device a cell radio network temporary identifier which is included in the created original handover command that is sent on the first channel to the mobile communication device, and to send the established context identifier to the target network controlling device with a copy of the original handover command; and wherein the at least one memory and the computer program code are further configured to cause the apparatus to send the copy of the original handover command to the target network controlling device only if it is determined that the original handover command was not properly received by the mobile communication device. 19. A method comprising: receiving, at a target radio network controlling device from a source radio network controlling device, a context identifier that is established between the source radio network controlling device and a mobile communication device, where the context identifier further uniquely identifies the mobile communication device; sending, from the target radio network controlling device to the source radio network controlling device, a cell radio network temporary identifier that is assigned by the target radio network controlling device to the mobile communication device; sending, from the target radio network controlling device to the mobile communication device, an auxiliary handover command that includes the context identifier; and establishing the mobile communication device with the target network controlling device in a handover from the source radio network controlling device. 20. The method of claim 19, wherein the auxiliary handover command comprises the context identifier and a copy of an original handover command that is received at the target radio network controlling device from the source radio network controlling device. 21. An apparatus comprising at least one processor; and at least one memory including computer program code, the at least one memory and the computer program code configured to, with the at least one processor, cause the apparatus to perform at least the following: to receive, from a source radio network controlling device, a context identifier that is established between the source radio network controlling device and a mobile communication device, where the context identifier further uniquely identifies the mobile communication device; to assign a cell radio network temporary identifier to the mobile communication device; to send, to the source radio network controlling device, the assigned cell radio network temporary identifier; to send, to the mobile communication device, an auxiliary handover command that includes the context identifier; and to receive, from the mobile communication device, a handover conform message that establishes the mobile communication device with the apparatus after handover from the source radio network controlling device. | This summary discusses the use of an auxiliary handover message in a wireless network to facilitate the handover of a user equipment (UE) from a source eNB to a target eNB. The auxiliary handover message includes a context identifier that is established between the source eNB and the UE, allowing the UE to verify the validity of the handover message. Different approaches are presented to reduce signaling overhead and minimize the time the UE needs to monitor a separate channel for the auxiliary handover message. The context identifier can take various forms, such as a random number, a C-RNTI, an eNB-ID, or a token. Additionally, the auxiliary handover command may consist of just the context identifier or include a copy of the original handover command. | Claim 1 describes a method for handing over a mobile communication device from a source network controlling device to a target network controlling device. The method involves storing a context identifier that uniquely identifies the mobile communication device. The method further includes listening on a first channel for an original handover command from the source network controlling device, and receiving on a second channel an auxiliary handover command from the target network controlling device. The auxiliary handover command includes the context identifier. The method also involves authenticating the auxiliary handover command using the stored context identifier. If the authentication is successful, the method proceeds to hand over the mobile communication device to the target network controlling device. Claim 2 specifies that the original handover command includes a cell radio network temporary identifier for use with the target network controlling device, and the auxiliary handover command is a copy of the original handover command with the context identifier. Claim 3 states that the auxiliary handover command includes the context identifier but does not include a cell radio network temporary identifier assigned from the target network controlling device to the mobile communication device. Claim 4 describes that the first channel is a physical downlink shared channel, and the second channel is either a broadcast channel of the target network controlling device or a paging channel for a tracking area that includes the target network controlling device. Claim 5 specifies that the context identifier is received by the mobile communication device from the source network controlling device. Claim 6 explains that the context identifier is established by the mobile communication device and sent to the source network controlling device with a measurement report. The method listens for the original handover command on the first channel starting from the time the measurement report is sent. After a certain time interval, the method receives the auxiliary handover command on the second channel. Claim 7 mentions that the context identifier can be one of the following: a tracking area identifier for the mobile communication device's location, an identifier for the source network controlling device, a cell temporary identifier assigned from the source network controlling device to the mobile communication device, or an access token. Claim 8 indicates that the received auxiliary handover command is encrypted, and after authenticating it, the method sends a handover confirm message to the target network controlling device. Claim 9 describes an apparatus that performs the method outlined in Claim 1. The apparatus includes at least one processor and memory with computer program code. Claim 10 specifies that the original handover command includes a cell radio network temporary identifier for use with the target network controlling device, and the auxiliary handover command is a copy of the original handover command with the context identifier. Claim 11 states that the auxiliary handover command includes the context identifier but does not include a cell radio network temporary identifier assigned by the target network controlling device. Claim 12 mentions that the first channel is a physical downlink shared channel, and the second channel is either a broadcast channel of the target network controlling device or a paging channel for a tracking area that includes the target network controlling device. Claim 13 explains that the apparatus can receive the context identifier from the source network controlling device. Claim 14 describes that the apparatus can establish the context identifier, send it to the source network controlling device with a measurement report, listen for the original handover command on the first channel starting from the time the measurement report is sent, and receive the auxiliary handover command on the second channel after a certain time interval. Claim 15 specifies that the context identifier can be one of the following: a tracking area identifier for the mobile communication device's location, an identifier for the source network controlling device, a cell temporary identifier assigned from the source network controlling device to the mobile communication device, or an access token. Claim 16 indicates that the received auxiliary handover command is encrypted, and the apparatus can decrypt it and send a handover confirm message to the target network controlling device. Claim 17 describes a method for handing over a mobile communication device from a source network controlling device to a target network controlling device. The method involves establishing a context identifier between the source network controlling device and the mobile communication device, and sending the established context identifier to the target network controlling device. The method also includes sending an original handover command to the mobile communication device on a first channel and receiving a cell radio network temporary identifier from the target network controlling device. The established context identifier is sent to the target network controlling device with a copy of the original handover command if it is determined that the original handover command was not properly received by the mobile communication device. Claim 18 describes an apparatus that performs the method outlined in Claim 17. The apparatus includes at least one processor and memory with computer program code. Claim 19 specifies a method for establishing a mobile communication device with a target network controlling device. The method includes receiving a context identifier from a source network controlling device, sending a cell radio network temporary identifier to the source network controlling device, sending an auxiliary handover command to the mobile communication device with the context identifier, and establishing the mobile communication device with the target network controlling device after the handover from the source network controlling device. Claim 20 indicates that the auxiliary handover command includes the context identifier and a copy of the original handover command received from the source network controlling device. Claim 21 describes an apparatus that performs the method outlined in Claim 19. The apparatus includes at least one processor and memory with computer program code. | This summary discusses a method and apparatus for facilitating the handover of a user equipment (UE) from a source network controlling device to a target network controlling device in a wireless network. The method involves using an auxiliary handover message that includes a context identifier to authenticate the handover command. Different approaches are presented to minimize signaling overhead and reduce the monitoring time of a separate channel for the auxiliary handover message. The context identifier can take various forms and is used to verify the validity of the handover message. The apparatus includes processors and memory with computer program code to perform the method. | The method and apparatus are designed to reduce the complexity of a handover in a wireless network and enable a seamless transition of communication from one device to another without interruption. It uses an auxiliary handover message including a context identifier to authenticate the | The present invention relates to a method and apparatus for auxiliary handover in a mobile communication network. A context identifier is established between a mobile communication device and a source network controlling device, which uniquely identifies the mobile device. The mobile device listens on a first channel for an original handover command from the source network controlling device. If the original handover command is not properly received, the mobile device receives an auxiliary handover command on a second channel from a target network controlling device. The auxiliary handover command includes the context identifier and is authenticated using the stored context identifier. The mobile device then hands over to the target network controlling device. Various approaches for minimizing signaling overhead and time monitoring are described. The context identifier may be a random number, a C-RNTI, an eNB-ID, or a token. The auxiliary handover command can include the context identifier with or without a copy of the handover command.
The invention relates to a method for ordering encoded pictures consisting of an encoding step for forming encoded pictures in an encoder. At least one group of pictures is formed of the pictures and a picture ID is defined for each picture of the group of pictures. In the method a transmission step is performed for transmitting said encoded pictures to a decoder. The encoded pictures are rearranged in decoding order and decoded for forming decoded pictures. In the encoding step a video sequence ID separate from the picture ID is defined for the encoded pictures, the video sequence ID being the same for each picture of the same group of pictures. In the decoding step the video sequence ID is used for determining which pictures belong to the same group of pictures. The invention also relates to a system, encoder, decoder, electronic device, software program and a storage medium. | The invention claimed is: 1. A method for ordering encoded pictures comprising a first and a second encoded picture, comprising: forming at least a first transmission unit on the basis of the first encoded picture, and forming at least a second transmission unit on the basis of the second encoded picture, the first and second transmission units being units configured for network transmission and being different from video coding units of the first and second encoded picture, defining a first identifier of said first transmission unit and a second identifier of said second transmission unit, the first and the second identifiers being indicative of the respective decoding order of information included in the first transmission unit and information included in the second transmission unit and the first and the second identifiers being different from the video coding units of the first and the second encoded picture and from time stamps of the first and the second encoded picture. 2. The method according to claim 1, wherein the identifier is defined as an integer number. 3. The method according to claim 2, wherein a larger integer number with wrap around indicates a later decoding order. 4. The method according to claim 1, wherein said first transmission unit includes a first slice and said second transmission unit includes a second slice. 5. A device for ordering encoded pictures comprising a first and a second encoded picture, the device comprising: an arranger for forming at least a first transmission unit on the basis of the first encoded picture and at least a second transmission unit on the basis of the second encoded picture, the first and second transmission units being units configured for network transmission and being different from video coding units of the first and second encoded picture, and a definer for defining a first identifier of said first transmission unit and a second identifier of said second transmission unit, the first and the second identifiers being indicative of the respective decoding order of information included in the first transmission unit and information included in the second transmission unit, and the first and the second identifiers being different from the video coding units of the first and the second encoded picture and from time stamps of the first and the second encoded picture. 6. The device according to claim 5, wherein it is a gateway device. 7. The device according to claim 5, wherein it is a mobile communication device. 8. The device according to claim 5, wherein it is a streaming server. 9. An encoder for encoding pictures and for ordering encoded pictures comprising a first and a second encoded picture, the encoder comprising: an arranger for forming at least a first transmission unit on the basis of the first encoded picture and at least a second transmission unit on the basis of the second encoded picture, the first and second transmission units being units configured for network transmission and being different from video coding units of the first and second encoded picture, and a definer for defining a first identifier of said first transmission unit and a second identifier of said second transmission unit, the first and the second identifiers being indicative of the respective decoding order of information included in the first transmission unit and information included in the second transmission unit, and the first and the second identifiers being different from the video coding units of the first and the second encoded picture and from time stamps of the first and the second encoded picture. 10. The encoder according to claim 9, wherein said arranger is arranged to include a first slice into said first transmission unit and a second slice into said second transmission unit. 11. A decoder for decoding encoded pictures for forming decoded pictures, the encoded pictures comprising a first and a second encoded picture transmitted in at least a first transmission unit formed on the basis of the first encoded picture and in at least a second transmission unit formed on the basis of the second encoded picture, the first and second transmission units being units configured for network transmission and being different from video coding units of the first and second encoded picture, wherein the decoder comprises a processor for determining the decoding order of information included in the first transmission unit and information included in the second transmission unit on the basis of a first identifier of said first transmission unit and a second identifier of said second transmission unit, and the first and the second identifiers being different from the video coding units of the first and the second encoded picture and from time stamps of the first and the second encoded picture. 12. A system comprising: an encoder for encoding pictures and for ordering encoded pictures comprising a first and a second encoded picture, the encoder comprising an arranger for forming at least a first transmission unit on the basis of the first encoded picture and at least a second transmission unit on the basis of the second encoded picture, the first and second transmission units being units configured for network transmission and being different from video coding units of the first and second encoded picture, and a decoder for decoding the encoded pictures, wherein the system further comprises: in the encoder a definer for defining a first identifier of said first transmission unit and a second identifier of said second transmission unit, the first and the second identifiers being indicative of the respective decoding order of information included in the first transmission unit and information included in the second transmission unit, and the first and the second identifiers being different from the video coding units of the first and the second encoded picture and from time stamps of the first and the second encoded picture, and a processor in the decoder for determining the decoding order of information included in the first transmission unit and information included in the second transmission unit on the basis of said first identifier and said second identifier. 13. A non-transitory computer readable medium encoded with computer executable instructions for decoding encoded pictures to form decoded pictures, the encoded pictures comprising a first and a second encoded picture transmitted in at least a first transmission unit formed on the basis of the first encoded picture and at least a second transmission unit formed on the basis of the second encoded picture, the first and second transmission units being units configured for network transmission and being different from video coding units of the first and second encoded picture, wherein the computer program further comprises computer executable instructions for determining the decoding order of information included in the first transmission unit and information included in the second transmission unit on the basis of a first identifier of said first transmission unit and a second identifier of said second transmission unit, and the first and the second identifiers being different from the video coding units of the first and the second encoded picture and from time stamps of the first and the second encoded picture. 14. A non-transitory computer readable medium encoded with computer executable instructions for performing a method for ordering encoded pictures comprising a first and a second encoded picture, for forming at least a first transmission unit on the basis of the first encoded picture, and at least a second transmission unit on the basis of the second encoded picture, the first and second transmission units being units configured for network transmission and being different from video coding units of the first and second encoded picture, wherein the computer program further comprising computer executable instructions for defining a first identifier of said first transmission unit and a second identifier of said second transmission unit, the first and the second identifiers being indicative of the respective decoding order of information included in the first transmission unit and information included in the second transmission unit, and the first and the second identifiers being different from the video coding units of the first and the second encoded picture and from time stamps of the first and the second encoded picture. 15. A non-transitory module for ordering encoded pictures for transmission, the encoded pictures comprising a first and a second encoded picture, the module comprising: an arranger for forming at least a first transmission unit on the basis of the first encoded picture and at least a second transmission unit on the basis of the second encoded picture, the first and second transmission units being units configured for network transmission and being different from video coding units of the first and second encoded picture, and a definer for defining a first identifier of said first transmission unit and a second identifier of said second transmission unit, the first and the second identifiers being indicative of the respective decoding order of information included in the first transmission unit and information included in the second transmission unit, and the first and the second identifiers being different from the video coding units of the first and the second encoded picture and from time stamps of the first and the second encoded picture. 16. A non-transitory module for reordering encoded pictures for decoding, the encoded pictures comprising a first and a second encoded picture transmitted in at least a first transmission unit formed on the basis of the first encoded picture and in at least a second transmission unit formed on the basis of the second encoded picture, the first and second transmission units being units configured for network transmission and being different from video coding units of the first and second encoded picture, wherein the module comprises a processor for determining the decoding order of information included in the first transmission unit and information included in the second transmission unit on the basis of a first identifier of said first transmission unit and a second identifier of said second transmission unit, and the first and second identifiers being different from the video coding units of the first and the second encoded picture and from time stamps of the first and the second encoded picture. 17. The module according to claim 15, wherein said arranger is configured to include a first slice into said first transmission unit and a second slice into said second transmission unit. 18. A method for ordering encoded pictures comprising a first and a second encoded picture, comprising: forming at least a first transmission unit encapsulating information of the first encoded picture, and forming at least a second transmission unit encapsulating information of the second encoded picture, the first and second transmission units being configured for network transmission and being different from video coding units of the first and second encoded picture, defining a first identifier in said first transmission unit and a second identifier in said second transmission unit, the first and the second identifiers being indicative of the respective decoding order of information included in the first transmission unit and information included in the second transmission unit, and the first and the second identifiers being different from the video coding units of the first and the second encoded picture and from time stamps of the first and the second encoded picture. 19. A device comprising: a processor, and a memory including computer executable instructions, the memory and the computer executable instructions being configured to, in cooperation with the processor, cause the device to: form at least a first transmission unit on the basis of the first encoded picture and at least a second transmission unit on the basis of the second encoded picture, the first and second transmission units being units configured for network transmission and being different from video coding units of the first and second encoded picture, and define a first identifier of said first transmission unit and a second identifier of said second transmission unit, the first and the second identifiers being indicative of the respective decoding order of information included in the first transmission unit and information included in the second transmission unit, and the first and the second identifiers being different from the video coding units of the first and the second encoded picture and from time stamps of the first and the second encoded picture. | This invention describes a method for ordering encoded pictures in an encoder and decoder system. The method involves encoding pictures, forming groups of pictures with unique picture IDs, and transmitting the encoded pictures to a decoder. The encoded pictures are rearranged in decoding order and decoded to form decoded pictures. The method also includes defining a video sequence ID for the encoded pictures, which is used in the decoding process to determine which pictures belong to the same group. This invention also encompasses a system, encoder, decoder, electronic device, software program, and storage medium. | The invention claims a method for ordering encoded pictures. The method includes forming at least a first transmission unit and a second transmission unit based on the first encoded picture and the second encoded picture, respectively. The first and second transmission units are configured for network transmission and are different from video coding units. The method further includes defining a first identifier for the first transmission unit and a second identifier for the second transmission unit. These identifiers indicate the decoding order of information included in the transmission units and are different from the video coding units and time stamps of the encoded pictures. The invention also claims a device for ordering encoded pictures, which includes an arranger for forming the transmission units and a definer for defining the identifiers. The device can be a gateway device, a mobile communication device, or a streaming server. Additionally, the invention claims an encoder for encoding and ordering pictures, a decoder for decoding the encoded pictures, and a system including both the encoder and decoder. The system includes a processor in the decoder for determining the decoding order based on the identifiers defined by the encoder. Furthermore, the invention claims a non-transitory computer-readable medium encoded with instructions for decoding the encoded pictures and for performing the method of ordering the pictures. The instructions include determining the decoding order based on the identifiers. Moreover, the invention claims a non-transitory module for ordering encoded pictures and another module for reordering the encoded pictures for decoding. The reordering module includes a processor for determining the decoding order based on the identifiers. Lastly, the invention claims a method for ordering encoded pictures, where the method includes forming the transmission units encapsulating the information of the encoded pictures and defining the identifiers indicating the decoding order. The device according to the invention includes a processor and memory with executable instructions for performing the method of forming the transmission units and defining the identifiers. | This invention describes a method and system for ordering encoded pictures in an encoder and decoder system. The method involves encoding pictures, forming groups of pictures with unique picture IDs, and transmitting the encoded pictures to a decoder. The pictures are rearranged in decoding order and decoded to form the final pictures. The invention also includes a device, encoder, decoder, software program, and storage medium for implementing the method. The device can be a gateway device, mobile communication device, or streaming server. The invention further claims a non-transitory computer-readable medium and module for decoding and ordering the pictures. The device includes a processor and memory for executing the instructions. | The invention provides an encoder that encodes pictures into files with unique picture IDs associated with each file. The encoder can be used to encode videos, pictures, and text. The encoded pictures can be transmitted through a network or sent to | The present invention relates to a method for ordering encoded pictures in a video sequence. The method involves encoding the pictures in an encoder and forming at least one group of pictures. Each picture in the group is assigned a picture ID. The encoded pictures are then transmitted to a decoder, where they are rearranged and decoded to form decoded pictures. In addition to the picture ID, a video sequence ID is defined for the encoded pictures, which remains the same for each picture in the same group. This video sequence ID is used in the decoding step to determine which pictures belong to the same group. The invention also includes a system, encoder, decoder, electronic device, software program, and storage medium that implement the method.
For use in packet-switched networks, a method is provided for using external information regarding the degree of misordering of packets, to make header compression more robust against such misordering. | What is claimed is: 1. A method comprising: determining, at a source external to a packet compressor, a degree of packet misordering occurring for packets being transmitted over a communications channel; selecting an interpretation interval parameter for a packet-header compression algorithm, the interpretation interval parameter being configurable to correspond to the determined degree of packet misordering; and compressing the headers of the packets being transmitted over the communications channel in accordance with the interpretation interval parameter. 2. The method of claim 1, wherein the packet-header compression algorithm is of a kind in which a portion of an original field value is transmitted and the original field value is recovered by interpreting the transmitted portion within an interpretation interval about a previously received field value vref; and the interpretation interval parameter to be selected comprises the position of the interpretation interval relative to vref. 3. The method of claim 1, wherein the packet-header compression algorithm is of a kind in which a variable number of consecutive packets are transmitted with full headers to establish a context before transmitting packets with compressed headers; and the number of consecutive packets to be transmitted with full headers is varied as a function of the determined degree of packet misordering. 4. The method of claim 1, further comprising controlling the delivery of late-arriving packets as input to a decompression algorithm. 5. The method of claim 4, wherein the controlling step comprises determining a degree of lateness of packets that can be tolerated by the decompression algorithm. 6. The method of claim 4, wherein the controlling step comprises withholding late-arriving packets from delivery if they are later that a specified amount. 7. The method of claim 4, wherein the controlling step comprises delivering each of at least some late-arriving packets together with an indication that the packet is late. 8. The method of claim 4, wherein the controlling step comprises delivering each of at least some late-arriving packets together with an indication of how late the packet arrived. 9. The method of claim 8, wherein the indication of how late the packet arrived is based on a gap in sequence numbers of arrived packets. 10. A method comprising: obtaining a determined degree of packet misordering occurring for packets being transmitted over a communications channel; selecting an interpretation interval parameter for a packet-header compression algorithm, the interpretation interval parameter being configurable to correspond to the determined degree of packet misordering; and compressing the headers of the packets being transmitted over the communications channel in accordance with the interpretation interval parameter. 11. The method of claim 10, wherein the packet-header compression algorithm is of a kind in which a portion of an original field value is transmitted and the original field value is recovered by interpreting the transmitted portion within an interpretation interval about a previously received field value vref; and the interpretation interval parameter to be selected comprises the position of the interpretation interval relative to vref. 12. The method of claim 10, wherein the packet-header compression algorithm is of a kind in which a variable number of consecutive packets are transmitted with full headers to establish a context before transmitting packets with compressed headers; and the number of consecutive packets to be transmitted with full headers is varied as a function of the determined degree of packet misordering. 13. The method of claim 10, further comprising controlling the delivery of late-arriving packets as input to a decompression algorithm. 14. The method of claim 13, wherein the controlling step comprises determining a degree of lateness of packets that can be tolerated by the decompression algorithm. 15. The method of claim 13, wherein the controlling step comprises withholding late-arriving packets from delivery if they are later that a specified amount. 16. The method of claim 13, wherein the controlling step comprises delivering each of at least some late-arriving packets together with an indication that the packet is late. 17. The method of claim 13, wherein the controlling step comprises delivering each of at least some late-arriving packets together with an indication of how late the packet arrived. 18. The method of claim 17, wherein the indication of how late the packet arrived is based on a gap in sequence numbers of arrived packets. 19. A method comprising: receiving, from a source external to a packet compressor, a determined degree of packet misordering occurring for packets being transmitted over a communications channel; selecting an interpretation interval parameter for a packet-header compression algorithm, the interpretation interval parameter being configurable to correspond to the determined degree of packet misordering; and compressing the headers of the packets being transmitted over the communications channel in accordance with the interpretation interval parameter. 20. The method of claim 19, wherein the packet-header compression algorithm is of a kind in which a portion of an original field value is transmitted and the original field value is recovered by interpreting the transmitted portion within an interpretation interval about a previously received field value vref; and the interpretation interval parameter to be selected comprises the position of the interpretation interval relative to vref. 21. The method of claim 19, wherein the packet-header compression algorithm is of a kind in which a variable number of consecutive packets are transmitted with full headers to establish a context before transmitting packets with compressed headers; and the number of consecutive packets to be transmitted with full headers is varied as a function of the determined degree of packet misordering. 22. The method of claim 19, further comprising controlling the delivery of late-arriving packets as input to a decompression algorithm. 23. The method of claim 22, wherein the controlling step comprises determining a degree of lateness of packets that can be tolerated by the decompression algorithm. 24. The method of claim 22, wherein the controlling step comprises withholding late-arriving packets from delivery if they are later that a specified amount. 25. The method of claim 22, wherein the controlling step comprises delivering each of at least some late-arriving packets together with an indication that the packet is late. 26. The method of claim 22, wherein the controlling step comprises delivering each of at least some late-arriving packets together with an indication of how late the packet arrived. 27. The method of claim 26, wherein the indication of how late the packet arrived is based on a gap in sequence numbers of arrived packets. | This invention pertains to improving header compression in packet-switched networks by incorporating external information on packet misordering. The method enhances the robustness of header compression against packet misordering, thereby improving network performance. | The claimed invention is a method for improving packet-header compression in a communications channel. The method includes the following steps: 1. Determining the degree of packet misordering occurring for packets transmitted over the communications channel at an external source. 2. Selecting an interpretation interval parameter for a packet-header compression algorithm based on the determined degree of packet misordering. This parameter corresponds to the position of the interpretation interval relative to a previously received field value. 3. Compressing the headers of the transmitted packets according to the chosen interpretation interval parameter. Additionally, the method may include controlling the delivery of late-arriving packets as input to a decompression algorithm. The control can involve determining the degree of lateness that the decompression algorithm can handle, withholding late-arriving packets if they exceed a specified amount, or delivering late-arriving packets with indications of their lateness, such as an indication that the packet is late or an indication of how late the packet arrived based on sequence numbers. In summary, the claimed method enhances packet-header compression by adjusting the interpretation interval parameter based on the degree of packet misordering and provides control mechanisms for managing late-arriving packets in decompression. | This invention aims to improve header compression in packet-switched networks by incorporating external information on packet misordering. By determining the degree of packet misordering, selecting an interpretation interval parameter for a compression algorithm, and compressing the headers accordingly, this method enhances the robustness of header compression and improves network performance. The invention also includes control mechanisms for managing late-arriving packets in decompression, such as determining the degree of lateness, withholding excessive late-arriving packets, or providing indications of their lateness. Overall, this method enhances packet-header compression by adjusting parameters and offers control mechanisms for efficient decompression. | The invention helps improve header compression performance in packet-switched networks by leveraging external information about packet misordering to adjust the parameters of a compression algorithm. It takes into consideration how packet misordering can impact header compression and selects an appropriate interpretation interval | A method for robust header compression in packet-switched networks is described. The method involves determining the degree of packet misordering occurring on a communication channel and selecting an interpretation interval parameter for a packet-header compression algorithm based on this degree of misordering. The interpretation interval parameter is used to compress the headers of the transmitted packets. The method also includes controlling the delivery of late-arriving packets to a decompression algorithm, such as determining the tolerance for the lateness of packets or withholding late-arriving packets beyond a specified amount. The degree of misordering can also affect the number of consecutive packets transmitted with full headers before using compressed headers. The method can be performed by a source external to a packet compressor or by the packet compressor itself.
An incoming call is detected from a calling entity. If the incoming call is associated with a subscription to presence information media data associated with the subscription can be output through an output unit in the telephone terminal. If the incoming call is determined to be associated with a subscription to presence information, it is determined whether the media data is present in the terminal, and if the media data is present in the terminal, the media data is output through an output unit in the telephone terminal. | The invention claimed is: 1. An apparatus comprising: a processor; and a memory including a computer program, the memory and the computer program configured to, with the processor, cause the apparatus to: detect an incoming call from a calling entity; determine if a subscription by a called party to presence information stored in a presence server is to presence information provided to the presence server by the calling entity; in an instance in which the subscription by the called party to presence information stored in the presence server is to presence information provided to the presence server by the calling entity, determining whether media data corresponding to the presence information provided by the calling entity is present on a receiving device of the incoming call; in response to a determination that the media data is not present, causing the media data to be downloaded in advance of a notification of the incoming call; and cause media data, obtained from the presence server corresponding to the presence information provided by the calling entity, to be output. 2. The apparatus of claim 1 wherein the processor is further configured to determine, after determining that the incoming call is associated with a subscription to presence information, whether media data corresponding to the subscription is stored in a presence server, and downloading the media data to the presence server if the media data is not stored. 3. The apparatus of claim 1 wherein the memory and the computer program are further configured to, with the processor, cause the apparatus to communicate with a presence server to determine whether the incoming call is associated with a subscription and to download any media item associated with the subscription not already stored. 4. The apparatus of claim 1 wherein the apparatus comprises a mobile communication terminal, and wherein causing media data corresponding to the presence information provided by the calling entity to be downloaded comprises receiving the media data corresponding to the presence information provided by the calling entity via an air interface of the mobile communication terminal. 5. The apparatus of claim 1 wherein the media data is a ring-tone, a media presentation or a video clip. 6. The apparatus of claim 1 wherein the media data comprises a media presentation. 7. The apparatus of claim 1 wherein the media data comprises a video clip. 8. A computer program product comprising computer readable program code stored in a memory, the computer program product comprising: computer readable program code for causing a computer to detect an incoming call from a calling entity; computer readable program code for causing a computer to determine whether a subscription by a called party to presence information is to presence information provided by the calling entity; computer readable program code for causing media data corresponding to the presence information provided by the calling entity to be downloaded in advance of an incoming call in an instance in which the subscription by the called party to presence information stored in the presence server is to presence information provided to the presence server by the calling entity; computer readable program code for detecting an incoming call from the calling entity after the media data corresponding to the presence information provided by the calling entity has been downloaded; and computer readable program code for causing a computer to output media data associated with the subscription to the presence information provided by the calling entity. 9. The computer program product of claim 8 further comprising computer readable program code for causing a computer to download media data associated with the subscription, if not previously downloaded. 10. The computer program product of claim 8 further comprising computer readable program code for causing a computer to communicate with a presence server to determine whether a caller identity associated with the incoming call is associated with a subscription and to download any new media data from the presence sever. 11. The computer program product of claim 8 further comprising computer readable program code for causing a computer to identify media data associated with the subscription and store the media data. 12. The computer program product of claim 8 wherein the media data comprises a ring tone. 13. The computer program product of claim 8 wherein the media data comprises a media presentation. 14. The computer program product of claim 8 wherein the media data comprises a video clip. 15. A method comprising: detecting an incoming call from a calling entity; determining, with a processor, whether a subscription by a called party to presence information stored in a presence server is to presence information provided to the presence server by the calling entity; in an instance in which the subscription by the called party to presence information stored in the presence server is to presence information provided to the presence server by the calling entity, determining whether media data corresponding to the presence information provided by the calling entity is present on a receiving device of the incoming call; in response to a determination that the media data is not present, causing the media data to be downloaded in advance of a notification of the incoming call; and causing media data, obtained from the presence server corresponding to the presence information provided by the calling entity, to be output. 16. The method of claim 15 further comprising determining, after determining that the incoming call is associated with a subscription to presence information, whether media data corresponding to the subscription is stored in a presence server, and downloading the media data to the presence server module if the media data is not stored. 17. The method of claim 15 further comprising communicating with a presence server to determine whether the incoming call is associated with a subscription and to download any media item associated with the subscription not already stored. 18. The method of claim 15 wherein the media data is a ring-tone, a media presentation or a video clip. 19. The method of claim 15 wherein the media data comprises a media presentation. 20. The method of claim 15 wherein the media data comprises a video clip. 21. An apparatus comprising: a processor; and a memory including a computer program, the memory and the computer program configured to, with the processor, cause the apparatus to: in response to detecting an incoming call from a calling entity associated with a caller identity, determine whether media data that is provided by a subscription to a presence service corresponding to presence information provided by the calling entity is present on the apparatus, said media data comprising at least a portion of presence information provided by a plurality of entities including the calling entity and held by a presence server that provides the presence service to the apparatus; in response to a determination that the media data is not present, receive the media data; and associate said media data with the caller identity, said media data comprising at least part of the presence information provided by the calling entity and held by the presence server, wherein the media data is configured to be output through an output unit of a communication terminal in an instance in which the incoming call from the calling entity is detected. 22. A method comprising: in response to detecting an incoming call from a calling entity associated with a caller identity, determining whether media data that is provided by a subscription to a presence service corresponding to presence information provided by the calling entity is present on the apparatus, said media data comprising at least a portion of presence information provided by a plurality of entities including the calling entity and held by a presence server that provides the presence service to the apparatus; in response to a determination that the media data is not present, receiving the media data; and associating, with a processor, said media data with the caller identity, said media data comprising at least part of the presence information provided by the calling entity and held by the presence server, wherein the media data is configured to be output through an output unit of a communication terminal in an instance in which the incoming call from the calling entity is detected. | This system detects incoming calls and determines if they are associated with a subscription to presence information. If they are, the system checks whether the media data is available in the terminal. If the data is present, it is output through the telephone terminal's output unit. | The invention disclosed in the claims relates to an apparatus and method for handling incoming calls. The apparatus includes a processor and memory, and is configured to detect an incoming call from a calling entity. It then determines if the called party has subscribed to presence information stored in a presence server. If the subscription is to presence information provided by the calling entity, the apparatus determines whether media data corresponding to the presence information is present on the receiving device. If the media data is not present, it is downloaded in advance of the incoming call. Finally, the apparatus outputs media data obtained from the presence server corresponding to the presence information provided by the calling entity. The embodiment of the invention also includes a computer program product comprising computer-readable program code stored in memory. The computer program product includes code for detecting an incoming call, code for determining the subscription to presence information, code for downloading media data, and code for outputting the media data. Additionally, the claims describe a method for handling incoming calls. The method includes detecting an incoming call, determining the subscription to presence information, downloading media data if it is not present, and outputting the media data. Overall, the invention provides a solution for downloading and outputting media data associated with presence information of an incoming call, enhancing the calling experience for the called party. | This system detects incoming calls and checks if the caller has subscribed to presence information. If so, it determines if the media data is available and outputs it through the telephone terminal. The invention includes an apparatus and method for handling incoming calls, with features for detecting calls, determining subscriptions, downloading media data, and outputting it. The invention aims to improve the calling experience by providing media data associated with presence information. |  | The invention described is an apparatus, computer program product, and method for handling incoming calls associated with presence information subscriptions. The apparatus includes a processor and memory with a computer program that detects incoming calls and determines if the called party has a subscription to presence information. If so, it checks if the media data corresponding to the presence information is present on the receiving device of the incoming call. If not, the media data is downloaded in advance. The apparatus then outputs the media data obtained from the presence server. The computer program product includes similar program code for causing a computer to perform these actions. The method involves the same steps, including determining whether media data is present, downloading it if necessary, and associating it with the caller identity for output. Overall, the invention provides a way to handle incoming calls associated with presence information subscriptions and output the corresponding media data.
Various methods for visual search stability are provided. One example method includes determining a plurality of image matching distances for a captured object depicted in a video frame, where each image matching distance being indicative of a quality of a match between the captured object and a respective object match result. The example method further includes including, in a candidate pool, an indication of the object match results having image matching distances in a candidate region, discarding the object match results having image matching distances in a non-candidate region, and analyzing the object match results with image matching distances in a potential candidate region to include, in the candidate pool, indications of select object match results with image matching distances in the potential candidate region. Similar and related example methods and example apparatuses are also provided. | What is claimed is: 1. A method comprising: determining a plurality of image matching distances for a captured object depicted in a video frame, each image matching distance being indicative of a quality of a match between the captured object and a respective object match result; including, in a candidate pool, an indication of the object match results having image matching distances in a candidate region; discarding the object match results having image matching distances in a non-candidate region; and analyzing the object match results with image matching distances in a potential candidate region to include, in the candidate pool, indications of select object match results with image matching distances in the potential candidate region. 2. The method of claim 1, further comprising analyzing the object match results with indications in the candidate pool with respect to a result history to identify a selected object match result. 3. The method of claim 2, further comprising: causing a representation of the selected object match result to be output to a user interface as a previous object match result; determining a current selected object match result; determining a confidence level for the current selected object match result; and causing a representation of the current selected object match result to be output to a user interface based in part on the confidence level of the current selected object match result. 4. The method of claim 2, further comprising: causing a representation of the selected object match result to be output to a user interface as a previous object match result; determining a current selected object match result; determining a confidence level for the previous object match result and the current selected object match result; and causing a representation of the previous object match result to be output to a user interface based in part on the confidence level of the current selected object match result, the confidence level of the previous object match result, and a status of a timer. 5. The method of claim 1, wherein analyzing the object match results with image matching distances in the potential candidate region to include, in the candidate pool, indications of select object match results with image matching distances in the potential candidate region includes: clustering the image matching distances in the potential candidate region into a first cluster and a second cluster based in part on a holistic cluster distance for the first cluster and a holistic cluster distance for the second cluster; discarding object match results with image matching distances in the second cluster; and including indications of object match results with image matching distances in the first cluster in the candidate pool. 6. The method of claim 1, further comprising: applying a first adaptive threshold or a second adaptive threshold to the image matching distances associated with the object match results having indications in the candidate pool based in part upon whether a result history for the captured object has been defined; and determining object match results to include in the result history based on the applied first or second threshold. 7. The method of claim 1, further comprising further comprising: analyzing the image matching distances of the object match results indicated in the candidate pool with respect to a result history to identify at least two selected object match results; determining respective confidence levels for the at least two selected object match results based in part on a respective result history frequencies for the of the at least two selected object match results; and causing representations of the at least two selected object match results to be output to a user interface. 8. The method of claim 7, further comprising causing representations of a hierarchy of information links to be output to the user interface for the at least two selected object match results. 9. An apparatus comprising at least one processor and at least one memory including computer program code, the at least one memory and the computer program code configured to, with the at least one processor, cause the apparatus at least to: determine a plurality of image matching distances for a captured object depicted in a video frame, each image matching distance being indicative of a quality of a match between the captured object and a respective object match result; include, in a candidate pool, an indication of the object match results having image matching distances in a candidate region; discard object match results having image matching distances in a non-candidate region; and analyze the object match results with image matching distances in a potential candidate region to include, in the candidate pool, indications of select object match results with image matching distances in the potential candidate region. 10. The apparatus of claim 9, wherein the apparatus is further caused to analyze the object match results with indications in the candidate pool with respect to a result history to identify a selected object match result. 11. The apparatus of claim 10, wherein the apparatus is further caused to: cause a representation of the selected object match result to be output to a user interface as a previous object match result; determine a current selected object match result; determine a confidence level for the current selected object match result; and cause a representation of the current selected object match result to be output to a user interface based in part on the confidence level of the current selected object match result. 12. The apparatus of claim 10, wherein the apparatus is further caused to: cause a representation of the selected object match result to be output to a user interface as a previous object match result; determine a current selected object match result; determine a confidence level for the previous object match result and the current selected object match result; and cause a representation of the previous object match result to be output to a user interface based in part on the confidence level of the current selected object match result, the confidence level of the previous object match result, and a status of a timer. 13. The apparatus of claim 9, wherein the apparatus caused to analyze the object match results with image matching distances in the potential candidate region to include, in the candidate pool, indications of select object match results with image matching distances in the potential candidate region includes being caused to: cluster the image matching distances in the potential candidate region into a first cluster and a second cluster based in part on a holistic cluster distance for the first cluster and a holistic cluster distance for the second cluster; discard object match results with image matching distances in the second cluster; and include indications of object match results with image matching distances in the first cluster in the candidate pool. 14. The apparatus of claim 9, wherein the apparatus is further caused to: apply a first adaptive threshold or a second adaptive threshold to the image matching distances associated with the object match results having indications in the candidate pool based in part upon whether a result history for the captured object has been defined; and determine object match results to include in the result history based on the applied first or second threshold. 15. The apparatus of claim 9, wherein the apparatus is further caused to: analyze the image matching distances of the object match results indicated in the candidate pool with respect to a result history to identify at least two selected object match results; determine respective confidence levels for the at least two selected object match results based in part on a respective result history frequencies for the of the at least two selected object match results; and cause representations of the at least two selected object match results to be output to a user interface. 16. The apparatus of claim 15, wherein the apparatus is further caused to cause representations of a hierarchy of information links to be output to the user interface for the at least two selected object match results. 17. The apparatus of claim 9, wherein the apparatus comprises a mobile terminal; and wherein the apparatus further comprises user interface circuitry configured to facilitate user control of at least some functions of the mobile terminal through the use of a display and configured to respond to user inputs, and a display and display circuitry configured to display at least a portion of a user interface of the mobile terminal. 18. A computer program product comprising a non-transitory computer readable storage medium having program code stored thereon, the program code, when executed, causes an apparatus to: determine a plurality of image matching distances for a captured object depicted in a video frame, each image matching distance being indicative of a quality of a match between the captured object and a respective object match result; include, in a candidate pool, an indication of the object match results having image matching distances in a candidate region; discard object match results having image matching distances in a non-candidate region; and analyze the object match results with image matching distances in a potential candidate region to include, in the candidate pool, indications of select object match results with image matching distances in the potential candidate region. 19. The computer program product of claim 18, wherein the program code further causes the apparatus to analyze the object match results with indications in the candidate pool with respect to a result history to identify a selected object match result. 20. The computer program product of claim 19, wherein the program code further causes the apparatus to: cause a representation of the selected object match result to be output to a user interface as a previous object match result; determine a current selected object match result; determine a confidence level for the previous object match result and the current selected object match result; and cause a representation of the previous object match result to be output to a user interface based in part on the confidence level of the current selected object match result, the confidence level of the previous object match result, and a status of a timer. | The disclosed invention relates to methods and apparatuses for enhancing the stability of visual search systems. One method involves determining the quality of the match between a captured object and various object match results using image matching distances. Object match results with image matching distances in a candidate region are included in a candidate pool, while those in a non-candidate region are discarded. Object match results with image matching distances in a potential candidate region are then analyzed to determine select matches to include in the candidate pool. The invention also encompasses related methods and apparatuses. | In summary, the claimed invention is a method and apparatus for determining image matching distances for a captured object depicted in a video frame, and then selecting and analyzing object match results based on these distances. The method involves including object match results with matching distances in a candidate pool, discarding results outside of a specified non-candidate region, and analyzing the remaining results in a potential candidate region. The apparatus includes at least one processor and memory, along with program code to perform the method. The invention also involves analyzing match results with respect to a result history, determining confidence levels for selected results, and outputting representations of these results to a user interface. | This invention relates to techniques for improving the stability of visual search systems. The method involves assessing the match quality between a captured object and various object match results using image matching distances. Promising results within a candidate region are added to a candidate pool, while results in a non-candidate region are discarded. Further analysis is conducted on results within a potential candidate region to determine selected matches to include in the candidate pool. The invention also includes related methods and apparatuses. In summary, this invention proposes a method and apparatus for calculating image matching distances for a captured object in a video frame, followed by selecting and analyzing object match results based on these distances. The technique involves adding matching results to a candidate pool, excluding results in a nonspecified non-candidate region, and analyzing the remaining results within a potential candidate region. The apparatus comprises a processor, memory, and program code to execute the method. Additionally, the invention involves analyzing match results in relation to historical data, establishing confidence levels for selected results, and presenting representations of these results through a user interface. |  | The provided description explains various methods for enhancing the stability of visual search. One method involves determining image matching distances for an object captured in a video frame, indicating the quality of the match between the captured object and the corresponding result. The method includes including the results within a candidate region in a candidate pool, discarding results outside of a non-candidate region, and analyzing results within a potential candidate region to include select matches in the candidate pool. The method also involves analyzing the candidate pool to identify a selected match, outputting representations of previous and current matches based on confidence levels, and considering a result history. Several alternative methods and apparatuses are also described.
A mapping method for simplifying broadcast systems, such as Digital Video Broadcast Terrestrial (DVB-T). Broadcast address information is mapped to the Packet Identifier (PID) field of a Motion Picture Expert Group level 2 transport stream (MPEG2-TS). Table complexity can be minimized, or the service information (SI) tables can be removed without impacting hardware level discrimination of likely relevant packets. | I claim: 1. A method for constructing a data packet having both a payload segment that carries data associated with an identifier and a header segment that has one or more fields, the method comprising: generating an address value based on the identifier at a transmitting terminal; and populating the address value into a field of the header that will be used as a selection criteria by a receiving terminal, wherein the selection criteria is established without the use of tables used to link a packet identification to a multicast network layer address. 2. An apparatus, comprising: at least one processor; and at least one memory including executable instructions, the at least one memory and the executable instructions being configured to, in cooperation with the at least one processor, cause the apparatus to perform at least the following: construct a data packet having both a payload segment that carries data associated with an identifier and a header segment that has one or more fields, the at least one memory and the executable instructions being further configured to, in cooperation with the at least one processor, cause the apparatus to: generate an address value based on the identifier; and populate the address value into a field of the header that will be used as a selection criteria by a receiving terminal, wherein the selection criteria is established without the use of tables used to link a packet identification to a multicast network layer address. 3. An article of manufacture, comprising: a non-transitory computer readable medium including instructions for: constructing a data packet having both a payload segment that carries data associated with an identifier and a header segment that has one or more fields, the constructing comprising instructions for: generating an address value based on the identifier; and populating the address value into a field of the header that will be used as a selection criteria by a receiving terminal, wherein the selection criteria is established without the use of tables used to link a packet identification to a multicast network layer address. 4. An apparatus, comprising: at least one processor; and at least one memory including executable instructions, the at least one memory and the executable instructions being configured to, in cooperation with the at least one processor, cause the apparatus to perform at least the following: select a desired data packet from a plurality of data packets, wherein each of the plurality of data packets comprises a payload segment that carries data associated with an identifier and a header segment that has one or more fields, the at least one memory and the executable instructions being further configured to, in cooperation with the at least one processor, cause the apparatus to: generate an expected value for a field in the header based on the identifier without the use of tables used to link a packet identification to a multicast network layer address, wherein said field is used as selection criteria; and examine the field used as selection criteria in each packet in a plurality of incoming packets so as to identify packets that contain the expected value. 5. An article of manufacture, comprising: a non-transitory computer readable medium including instructions for: selecting a desired data packet from a plurality of data packets, wherein each of the plurality of data packets comprises a payload segment that carries data associated with an identifier and a header segment that has one or more fields, the selecting comprising instructions for: generating an expected value for a field in the header based on the identifier without the use of tables used to link a packet identification to a multicast network layer address, wherein said field is used as selection criteria; and examining the field used as selection criteria in each packet in a plurality of incoming packets so as to identify packets that contain the expected value. 6. A system comprising: a transmitting apparatus; and a receiving apparatus; the transmitting apparatus being configured to construct a data packet having both a payload segment that carries data associated with an identifier and a header segment that has one or more fields, wherein the construction further comprises the transmitting apparatus being configured to: generate an address value based on the identifier; and populate the address value into a field of the header that will be used as a selection criteria by a receiving terminal, wherein the selection criteria is established without the use of tables used to link a packet identification to a multicast network layer address; the receiving apparatus being configured to select a desired data packet from a plurality of data packets, wherein the selection further comprises the receiving apparatus being configured to: generate an expected value for a field in the header based on the identifier without the use of tables used to link a packet identification to a multicast network layer address, wherein said field is used as selection criteria; and examine the field used as selection criteria in each packet in a plurality of incoming packets so as to identify packets that contain the expected value. | This method proposes a way to simplify broadcast systems, specifically Digital Video Broadcast Terrestrial (DVB-T), by mapping broadcast address information to the Packet Identifier (PID) field of an MPEG2-TS transport stream. By doing so, the complexity of the table can be reduced, and it is possible to remove service information (SI) tables without affecting the hardware's ability to identify relevant packets. This approach aims to streamline broadcast systems and optimize their efficiency. | Claim 1 presents a method for constructing a data packet with both a payload segment and a header segment. The method involves generating an address value based on an identifier at a transmitting terminal and populating the address value into a field of the header segment. The field in the header segment is used as a selection criteria by a receiving terminal, without the use of tables that link a packet identification to a multicast network layer address. Claim 2 describes an apparatus that performs the method described in Claim 1. The apparatus includes at least one processor and at least one memory. The memory stores executable instructions that, when executed by the processor, cause the apparatus to construct a data packet with a payload segment and a header segment. It further generates an address value based on an identifier and populates the address value into a field of the header segment. The field is used as a selection criteria by a receiving terminal, without the use of tables that link a packet identification to a multicast network layer address. Claim 3 presents an article of manufacture in the form of a non-transitory computer readable medium. The medium contains instructions for constructing a data packet with a payload segment and a header segment. The instructions also generate an address value based on an identifier and populate the address value into a field of the header segment. The field is used as a selection criteria by a receiving terminal, without the use of tables that link a packet identification to a multicast network layer address. Claim 4 describes an apparatus that selects a desired data packet from a plurality of data packets. Each data packet includes a payload segment and a header segment with one or more fields. The apparatus generates an expected value for a field in the header segment based on an identifier, without the use of tables that link a packet identification to a multicast network layer address. It then examines the field used as a selection criteria in each packet of a plurality of incoming packets to identify packets that contain the expected value. Claim 5 presents an article of manufacture in the form of a non-transitory computer readable medium. The medium includes instructions for selecting a desired data packet from a plurality of data packets. Each data packet has a payload segment and a header segment with one or more fields. The instructions generate an expected value for a field in the header segment based on an identifier, without the use of tables that link a packet identification to a multicast network layer address. They also examine the field used as a selection criteria in each packet of a plurality of incoming packets to identify packets that contain the expected value. Claim 6 describes a system that includes a transmitting apparatus and a receiving apparatus. The transmitting apparatus constructs a data packet with both a payload segment and a header segment. It generates an address value based on an identifier and populates the address value into a field of the header segment. The field is used as a selection criteria by a receiving terminal, without the use of tables that link a packet identification to a multicast network layer address. The receiving apparatus selects a desired data packet from a plurality of data packets. It generates an expected value for a field in the header segment based on an identifier, without the use of tables that link a packet identification to a multicast network layer address. The receiving apparatus also examines the field used as a selection criteria in each packet of a plurality of incoming packets to identify packets that contain the expected value. | This method proposes a simplified approach to broadcast systems, specifically Digital Video Broadcast Terrestrial (DVB-T), by mapping broadcast address information to the Packet Identifier (PID) field of an MPEG2-TS transport stream. By doing so, the complexity of the table can be reduced, and it is possible to remove service information (SI) tables without affecting the hardware's ability to identify relevant packets. This approach aims to streamline broadcast systems and optimize their efficiency. The claims detail methods, apparatuses, and systems for constructing and selecting data packets without relying on tables that link packet identification to multicast network layer addresses. | The MPEG-2 transport stream consists of a series of synchronization units called packets. Each packet is identified by a 13-bit Packet Identifier (PID) field in its header. The main purpose of the PID is to allow | The present invention relates to a method and apparatus for simplifying broadcast systems, particularly Digital Video Broadcast Terrestrial (DVB-T) systems. The invention involves mapping broadcast address information to the Packet Identifier (PID) field of a Motion Picture Expert Group level 2 transport stream (MPEG2-TS). This allows for the construction of data packets with a payload segment carrying data associated with an identifier, and a header segment with one or more fields. The address value generated based on the identifier is populated into a field of the header, which serves as a selection criteria for a receiving terminal. This selection criteria is established without the need for tables used to link a packet identification to a multicast network layer address. The invention is implemented through an apparatus, an article of manufacture having executable instructions, and a system consisting of a transmitting apparatus and a receiving apparatus. The receiving apparatus is capable of selecting the desired data packet from a plurality of data packets based on the expected value of the header field generated from the identifier, without the use of tables.
The present application describes a Qos module for use in a home network that comprises a plurality of devices and a home gateway. The home gateway is enabled to receive a multicast stream and to forward the multicast stream to at least one of the devices under control of a multicast proxy module. The Qos module further comprises the multicast proxy module for also sending, upon reception of a multicast join message from one of the devices for joining the multicast stream, a Quality of Service request. The Quality of Service request comprising an address of the home gateway and an address of said device. The Qos module further comprises a unicast Quality of Service control module for reception of the Quality of Service request and for sending a unicast Quality of Service event message in order to request thereby provision of Quality of Service for the multicast stream when being forwarded from the home gateway to the device. | The invention claimed is: 1. A home gateway comprising a Quality of Service (QoS) module for use in a home network that comprises a plurality of devices and the home gateway, said home gateway being enabled to receive a multicast stream and to forward said multicast stream to at least one of said devices under control of a multicast proxy module, wherein said QoS module comprises: said multicast proxy module configured to: send, upon reception of a multicast join message from one of said devices for joining said multicast stream, a QoS request comprising an address of said home gateway and an address of said device, said QoS request further comprising a reference to said multicast stream, and store in a multicast membership database said address of said device in association with said reference to said multicast stream; a unicast QoS control module configured to: receive said QoS request, and send a unicast QoS event message for requesting thereby provision of QoS for said multicast stream when being forwarded from said home gateway to said device, said unicast QoS module further comprising a look-up table configured to look-up an associated QoS class in its look-up table based upon said reference to said multicast stream. 2. The home gateway according to claim 1, wherein said address of said device is anyone of a source Internet Protocol address and a Media Access Control address of said device. 3. The home gateway according to claim 1, wherein said address of said home gateway is anyone of a Media Access Control address and Internet Protocol address of a transput of said home gateway coupled to said device. 4. The home gateway according to claim 1, wherein said multicast proxy module is an Internet Group Management Protocol proxy configured to manage a membership of Internet Protocol multicast groups. 5. The home gateway according to claim 1, wherein said unicast QoS control module is a Universal Plug and Play control point being associated to a service of enabling unicast QoS for said multicast stream. 6. The home gateway according to claim 1, wherein said look-up table is comprised in anyone of said unicast QoS control module, a QoS manager and a QoS Policy Holder. 7. A method for use by a Quality of Service (QoS) module in a home network that comprises a plurality of devices and a home gateway, said home gateway being enabled to receive a multicast stream and to forward said multicast stream to at least one of said devices under control of a multicast proxy module, wherein said method comprises: sending, by said multicast proxy module, upon reception of a multicast join message from one of said devices for joining said multicast stream, a QoS request comprising an address of said home gateway and an address of said device, said QoS request further comprising a reference to said multicast stream; storing, by said multicast proxy module, in a multicast membership database said address of said device in association with said reference to said multicast stream; receiving, by a unicast QoS control module, said QoS request; sending, by said unicast QoS control module, a unicast QoS Event message for requesting thereby provision of QoS for said multicast stream when being forwarded from said home gateway to said device; and looking-up, by said unicast QoS control module, a QoS class associated with said reference to said multicast stream. | This application presents a quality of service (QoS) module designed for a home network. The module includes a multicast proxy module within a home gateway that receives and forwards multicast streams to various devices. When a device requests to join a multicast stream, the multicast proxy module sends a QoS request containing the home gateway's address and the device's address. Additionally, the QoS module includes a unicast QoS control module, which receives the QoS request and sends a unicast QoS event message to request the provision of QoS for the multicast stream as it is forwarded from the home gateway to the device. | The invention claimed is a home gateway that includes a Quality of Service (QoS) module for managing multicast streams in a home network. The home gateway receives a multicast stream and forwards it to devices in the network based on control from a multicast proxy module. The QoS module includes the multicast proxy module, which sends a QoS request when it receives a multicast join message from a device requesting to join the multicast stream. The QoS request includes the addresses of the home gateway and the device, as well as a reference to the multicast stream. The multicast proxy module stores the device's address in a multicast membership database along with the reference to the multicast stream. The QoS module also includes a unicast QoS control module, which receives the QoS request and sends a unicast QoS event message to request QoS provision for the multicast stream as it is being forwarded from the home gateway to the device. The unicast QoS control module uses a look-up table to determine the QoS class associated with the reference to the multicast stream. Various additional features are described in the claims, such as different types of addresses used for the device and home gateway, the use of an Internet Group Management Protocol proxy for managing multicast group memberships, the unicast QoS control module being a Universal Plug and Play control point associated with enabling unicast QoS, and the look-up table being located in the unicast QoS control module, a QoS manager, or a QoS Policy Holder. In summary, the invention is a home gateway with a QoS module that facilitates the management of multicast streams in a home network, allowing devices to join and receive multicast streams with QoS provisioned based on the QoS class associated with the stream. | This application introduces a quality of service (QoS) module designed for managing multicast streams in a home network. The module includes a multicast proxy module in a home gateway that forwards multicast streams to devices. When a device requests to join a multicast stream, the multicast proxy module sends a QoS request with the home gateway and device addresses. The module also includes a unicast QoS control module that receives the QoS request and sends a unicast QoS event message to request QoS provision for the multicast stream. Additional features include different address types, the use of an Internet Group Management Protocol proxy, and the location of the QoS class in a look-up table. Overall, the invention facilitates QoS provision for multicast streams in a home network. |  | This patent application describes a Quality of Service (QoS) module for a home network with multiple devices and a home gateway. The module includes a multicast proxy module that can receive and forward multicast streams to devices. When a device wants to join a multicast stream, the multicast proxy module sends a QoS request with the addresses of the home gateway and the device. The module also includes a unicast QoS control module that receives the QoS request and sends a unicast QoS event message to request QoS for the multicast stream as it is forwarded from the home gateway to the device. The unicast QoS control module has a look-up table to determine the associated QoS class based on the multicast stream reference.
Embodiments of the invention relate to a method, apparatus and computer readable storage medium wherein the method comprises; padding a data block of a data structure to enable encoding of the data block; encoding the data block; reducing the size of the encoded data block; and spreading the data block. | The invention claimed is: 1. A method comprising: padding a data block of a data structure to form a padded data block; encoding the padded data block with an encoding algorithm to produce an encoded data block having a first code rate; reducing a size of the encoded data block to produce a reduced encoded data block having a second code rate lower than the first code rate; and spreading the reduced encoded data block to produce a modified encoded data block. 2. The method as claimed in claim 1 wherein the padding comprises adding at least one of redundant data or zeros to the data block. 3. The method as claimed in claim 1 wherein the encoding comprises low density parity check encoding. 4. The method as claimed in claim 1 wherein the size of the encoded data block is reduced by removing padded data added to the data block during the padding. 5. The method as claimed in claim 1, further comprising: modulating the reduced encoded data block before the spreading, wherein the spreading includes spreading the modulated reduced encoded data block, and wherein binary phase shift keying modulation is used to modulate the reduced encoded data block and modulated symbols for the reduced encoded data block are phase rotated by pi/2. 6. The method as claimed in claim 1 wherein the spreading is-based on a factor calculated based on a transmission scheme for the data block, wherein the transmission scheme for the data block is one of multi-carrier and single carrier. 7. The method as claimed in claim 1 wherein the modified encoded data block and the encoded data block have a block size constraint that is the same. 8. The method as claimed in claim 1 wherein the modified encoded data block has a third code rate lower than the second code rate. 9. An apparatus comprising: a padding circuit configured to pad a data block of a data structure to form a padded data block; an encoder configured to encode the padded data block with an encoding algorithm to produce an encoded data block having a first code rate; a shortening circuit configured to reduce a size of the data block after encoding to produce a reduced encoded data block having a second code rate lower than the first code rate; and a spreader configured to spread the reduced encoded data block to produce a modified encoded data block. 10. The apparatus as claimed in claim 9 wherein the padding circuit is configured to pad the data block by adding at least one of redundant data or zeros to the data block. 11. The apparatus as claimed in claim 9 wherein the encoder comprises a low density parity check encoder. 12. The apparatus as claimed in claim 9 wherein the encoder is configured to encode a further data block of the data structure to produce an encoded further data block, wherein the apparatus further comprises a transmitter configured to transmit the modified encoded data block and encoded further data block, and wherein the modified encoded data block and encoded further data block are transmitted such that the data block is transmitted with a lower code rate than the further data block. 13. The apparatus as claimed in claim 9 wherein the shortening circuit is configured to reduce the size of the encoded data block by removing padded data added to the data block by the padding circuit. 14. The apparatus as claimed in claim 9 comprising a modulator for modulating the data block into modulated symbols. 15. The apparatus as claimed in claim 14 wherein the modulator is a binary phase shift keying modulator and is configured to rotate the modulated symbols by pi/2. 16. The apparatus as claimed in claim 9 wherein the spreader is configured to spread the reduced encoded data block based on a factor calculated based on a transmission scheme for the data block, wherein the transmission scheme for the data block is one of multi-carrier and single carrier. 17. The apparatus as claimed in claim 9 comprising a transmitter for transmitting the data block using a 60 GHz frequency carrier signal. 18. a non-transitory computer-readable storage medium encoded with instructions that, when executed by a processor enable: padding a data block of a data structure to form a padded data block; encoding the padded data block with an encoding algorithm to produce an encoded data block having a first code rate; reducing a size of the encoded data block to produce a reduced encoded data block having a second code rate lower than the first code rate; and spreading the reduced encoded data block to produce a modified encoded data block. 19. An apparatus comprising: a padding circuit configured to concatenate zeros to a header of a data structure to form a padded header; an encoder configured to create a low density parity check codeword by generating parity bits for the padded header, wherein the codeword has a first code rate; a shortening circuit configured to remove bits of the codeword to create a reduced length codeword having a second code rate lower than the first code rate; a modulator configured to modulate the reduced length codeword to form a modulated codeword; and a spreader configured to spread the modulated codeword to produce a modified codeword. 20. The apparatus as claimed in claim 19 wherein the spreader is configured to spread the modulated codeword based on a factor calculated based on a transmission scheme for the modulated codeword, wherein the transmission scheme for the modulated codeword is one of multi-carrier and single carrier. | The present invention discloses a method, apparatus, and computer readable storage medium for manipulating data structures. The method involves padding a data block to ensure compatibility with the encoding process. Next, the data block is encoded to transform its representation. The encoded data block is then reduced in size to optimize storage efficiency. Finally, the data block is spread out, possibly across multiple locations, to enhance accessibility and retrieval. | Claim 1 describes a method of encoding and spreading data blocks. The method includes padding a data block of a data structure, encoding the padded data block with an encoding algorithm, reducing the size of the encoded data block, and spreading the reduced encoded data block. Claim 2 specifies that the padding step includes adding redundant data or zeros to the data block. Claim 3 states that the encoding step utilizes low density parity check encoding. Claim 4 explains that the size of the encoded data block is reduced by removing the padded data added during the padding step. Claim 5 further expands on the method by adding a step of modulating the reduced encoded data block before the spreading. The spreading step involves spreading the modulated reduced encoded data block using binary phase shift keying modulation with phase rotation by pi/2. Claim 6 indicates that the spreading process is dependent on a factor determined by the transmission scheme for the data block, such as multi-carrier or single-carrier. Claim 7 specifies that both the modified encoded data block and the original encoded data block have the same block size constraint. Claim 8 states that the modified encoded data block has a lower code rate than the second code rate mentioned in claim 1. Claim 9 introduces an apparatus that implements the method described in claim 1. The apparatus includes a padding circuit, an encoder, a shortening circuit, and a spreader. Claim 10 further describes the padding circuit, stating that it adds redundant data or zeros to the data block. Claim 11 specifies that the encoder used in the apparatus is a low density parity check encoder. Claim 12 extends the apparatus by adding a transmitter that transmits both the modified encoded data block and another encoded data block. The transmitter transmits the modified encoded data block with a lower code rate than the other data block. Claim 13 explains that the shortening circuit reduces the size of the encoded data block by removing the padded data added by the padding circuit. Claim 14 introduces a modulator that modulates the data block into modulated symbols. Claim 15 further describes the modulator, stating that it is a binary phase shift keying modulator that rotates the modulated symbols by pi/2. Claim 16 specifies that the spreader spreads the reduced encoded data block based on a factor calculated depending on the transmission scheme for the data block, which can be multi-carrier or single-carrier. Claim 17 adds a transmitter that transmits the data block using a 60 GHz frequency carrier signal. Claim 18 presents a non-transitory computer-readable storage medium encoded with instructions that enable the method described in claim 1. Claim 19 describes an apparatus that implements the method of claim 1. The apparatus includes a padding circuit, an encoder, a shortening circuit, a modulator, and a spreader. Claim 20 specifies that the spreader spreads the modulated codeword based on a factor calculated depending on the transmission scheme for the modulated codeword, either multi-carrier or single-carrier. | The present invention relates to a method, apparatus, and computer-readable storage medium for manipulating data structures. The method involves padding a data block, encoding it, reducing its size, and spreading it. Claims 1 and 9 describe the method and apparatus for encoding and spreading data blocks. Claim 2 specifies the padding step, while claim 3 specifies the encoding algorithm. Claim 4 explains the size reduction process, and claim 5 introduces modulation before spreading. Claim 6 and 7 describe the spreading process and constraints. Claim 8 states that the modified encoded data block has a lower code rate. Claims 10-16 specify the components and processes in the apparatus. Claim 17 indicates the use of a 60 GHz carrier signal in transmission. Claim 18 refers to a computer-readable storage medium with encoded instructions for the method. Lastly, claim 19 and 20 present an apparatus with additional components for modulation and spreading based on transmission schemes. |  | The embodiments of the invention described in the patent application relate to a method, apparatus, and computer-readable storage medium for processing data blocks in a data structure. The method includes padding a data block to enable encoding, encoding the padded data block, reducing the size of the encoded data block, and spreading the reduced encoded data block. The padding adds redundant data or zeros to the data block, and the encoding is performed using a low density parity check algorithm. The size reduction of the encoded data block involves removing the padded data added during padding. The spreading process is based on a factor calculated according to the transmission scheme, which can be either multi-carrier or single carrier. The modified encoded data block has a lower code rate compared to the encoded data block. The apparatus includes circuits for padding, encoding, shortening, and spreading the data block, while the computer-readable storage medium contains instructions for performing the method.
One aspect of the present invention is a method of checking access rights in a mobile radio system, comprising steps whereby: | What is claimed is: 1. A method of checking access rights in a mobile radio system, the method comprising: a core network serving entity receiving from a mobile user database different types of authentication data according to different types of services authorized for said users, and said core network serving entity using said authentication data to check access rights of said users according to the types of services authorized. 2. A method according to claim 1, wherein said different types of services comprise second generation services and third generation services. 3. A method according to claim 1, wherein, in the case of second generation services, said authentication data corresponds to vectors having three components. 4. A method according to claim 1, wherein, in the case of third generation services, said authentication data corresponds to vectors having five components. 5. The method according to claim 1, the method further comprising: after checking said access rights during a first access procedure for accessing unauthorized services, said core network serving entity sending a negative response, and said negative response triggering a second access procedure for accessing authorized services. 6. The method according to claim 5, wherein said first and second access procedures comprise a location updating procedure and said negative response comprises a location updating rejection comprising an appropriate cause of rejection. 7. The method according to claim 1, wherein said core network serving entity receives said authentication data during a location updating procedure. 8. A core network serving entity for a mobile radio system, said core network serving entity comprising: a receiving unit which receives from a mobile user database different types of authentication data according to different types of services authorized for said users, and a checking unit which uses said authentication data to check access rights of said users according to the different types of services authorized. 9. The core network serving entity according to claim 8, the core network serving entity further comprising a sending unit which sends a negative response after checking said access rights during execution of a first access procedure for accessing unauthorized services, wherein said negative response triggers execution of a second access procedure for accessing authorized services. 10. The core network serving entity according to claim 8, wherein said core network serving entity corresponds to a mobile switching center/visitor location register entity in a circuit-switched domain. 11. The core network serving entity according to claim 8, wherein said core network serving entity corresponds to a serving General Packet Radio Services entity in a packet-switched domain. 12. The core network serving entity according to claim 8, wherein said different types of services comprise second generation services and third generation services. 13. The core network serving entity according to claim 8, wherein, in a case of second generation services, said authentication data corresponds to vectors having three components. 14. The core network serving entity according to claim 8, wherein, in a case of third generation services, said authentication data corresponds to vectors having five components. | The present invention relates to a method for checking access rights in a mobile radio system. The method involves several steps that facilitate this process. | In this invention, a method and a core network serving entity for checking access rights in a mobile radio system are claimed. The method involves the core network serving entity receiving different types of authentication data from a mobile user database according to the different types of services authorized for the users. The core network serving entity then uses this authentication data to check the access rights of the users based on the authorized services. The different types of services can include both second generation services and third generation services. In the case of second generation services, the authentication data corresponds to vectors with three components, while in the case of third generation services, the authentication data corresponds to vectors with five components. Additionally, the claimed method includes a feature where, after checking the access rights during a first access procedure for accessing unauthorized services, the core network serving entity sends a negative response. This negative response triggers a second access procedure for accessing authorized services. The first and second access procedures can involve a location updating procedure, and the negative response could be in the form of a location updating rejection with an appropriate cause of rejection. The core network serving entity claimed in this invention comprises a receiving unit and a checking unit. The receiving unit receives the different types of authentication data from the mobile user database, while the checking unit uses this authentication data to check the access rights of the users based on the authorized services. In addition, the core network serving entity can also include a sending unit, which sends a negative response after checking the access rights during the first access procedure for accessing unauthorized services. This negative response triggers the execution of the second access procedure for accessing authorized services. The core network serving entity can correspond to a mobile switching center/visitor location register entity in a circuit-switched domain or a serving General Packet Radio Services entity in a packet-switched domain. | The present invention describes a method and system for checking access rights in a mobile radio system. The method involves receiving different types of authentication data from a mobile user database and using this data to check the access rights of users based on authorized services. The system includes a core network serving entity that receives the authentication data and checks access rights, as well as a sending unit that triggers a second access procedure for accessing authorized services if the first access procedure for unauthorized services fails. The core network serving entity can be a mobile switching center/visitor location register entity or a serving General Packet Radio Services entity. | The present invention provides a method and system for checking access rights in a mobile radio system. In particular, the invention provides a method of checking access rights for a user based on the user's authentication data received from a mobile user database. The | The present invention is related to a method and system for checking access rights in a mobile radio system. The method involves a core network serving entity receiving different types of authentication data from a mobile user database based on the types of services authorized for the users. The authentication data is used by the core network to check the access rights of the users according to the authorized services. The different types of services can include second and third generation services. In the case of second generation services, the authentication data corresponds to vectors with three components, while for third generation services, the authentication data corresponds to vectors with five components. After checking the access rights during a first access procedure for accessing unauthorized services, the core network serving entity sends a negative response, which triggers a second access procedure for accessing authorized services. The core network serving entity can be a mobile switching center/visitor location register entity in a circuit-switched domain or a serving General Packet Radio Services entity in a packet-switched domain.
A device (D) is dedicated to the processing of application notifications that must be transmitted to users' communication terminals (TC) via at least one transmission infrastructure (RC). This device (D) comprises processing means (MT) configured, whenever an application notification intended for at least one user is received, to analyze that application notification so as to determine adaptation information which defines i) how and at what time that application notification's content must be transmitted to a chosen terminal (TC) of that recipient user, ii) what portion of the content must be used by that chosen terminal (TC), and iii) how that portion must be used by the chosen terminal (TC), depending on the chosen rule(s) and/or policy(-ies) and taking into account user and/or contextual information and/or the application notification's parameter(s) and/or characteristic(s) of the chosen terminal, and furthermore, to adapt the application notification to be transmitted based on the determined adaptation information. | The invention claimed is: 1. A device for processing application notifications to be transmitted to users' communication terminals via at least one transmission infrastructure, the device comprising: a hardware processor configured, whenever a given application notification intended for at least one user is received, to evaluate the criticality and the priority of the given application notification with respect to the recipient so as to: determine adaptation information which defines i) how and at what time the given application notification's content must be transmitted to a chosen terminal of at least one recipient user, ii) what portion of the content must be used by the chosen terminal, iii) how the portion must be used by the chosen terminal, and iv) what the behavior of the chosen terminal will be when displaying the information, based on at least one chosen rule or policy and taking into account user information, contextual information relating to the chosen terminal, the semantic of the given application notification's content and characteristic of the chosen terminal, and adapt the given application notification to be transmitted based on the determined adaptation information. 2. A device according to claim 1, wherein the processor is configured to, whenever a group application notification intended for a group of users is received, evaluate the criticality and priority of the group application notification with respect to the recipients so as to: determine adaptation information which defines i) how and at what time the group application notification's content must be transmitted to terminals of the recipient users of the group, ii) what portion of the content must be used by the users' terminals, iii) how the portion must be used by the users' terminals, depending on chosen rule or policy, and iv) what the behavior of the chosen terminal will be when displaying the information, and taking into account user information, a semantic of the group application notification's content, characteristic of the users' terminals and a role played by each user within the group, and adapt the group application notification to be transmitted based on the determined adaptation information. 3. A device according to claim 2, wherein the processor is configured to determine, whenever the group application notification intended for the group of users is received, a piece of adaptation information defining a mode or strategy for transmitting a group application notification which is chosen from a group consisting of one simultaneous transmission and one full or restricted sequential transmission. 4. A device according to claim 3, wherein the full or restricted sequential transmission is based on a role of at least one user in the group and on an acknowledgement of the adapted application notification by one of the group's members. 5. A device according to claim 2, wherein the processor is configured to determine, whenever the group application notification intended for the group of users is received, a piece of adaptation information defining the requirements of the successful delivery of the group application notification. 6. A device according to claim 2, comprising a controller configured to i) apply adaptation decisions made by the processor, and ii) deliver the group application notifications adapted by the processor according to the determined transmission mode or strategy. 7. A device according to claim 1, wherein each piece of user information is chosen from a group consisting of a recipient user's profile, a profile of a user or an application who originated the application notification, and at least one limitation on use of content related to the recipient user. 8. A device according to claim 1, wherein each piece of contextual information relates to the recipient user's chosen terminal and is chosen from a group consisting of a piece of information relating to a piece of multimedia content currently being played by a terminal of the recipient user. 9. A device according to claim 1, wherein each terminal characteristic is chosen from a group consisting of a supported content format, a supported storage and memory capacity, input and output capabilities, and display screen dimensions. 10. A device according to claim 1, wherein the processor is configured to choose a terminal of the at least one recipient user which is best-suited to the portion of content to be used. 11. A device according to claim 1, wherein the processor is configured to choose a moment which is best suited for the transmission of the application notification from among immediate transmission, transmission delayed until an end of a playing of a piece of multimedia content by a terminal of the recipient user, and transmission delayed until a chosen moment during the playing of a piece of multimedia content by a terminal of the recipient user. 12. A device according to claim 1, wherein the processor is configured to, whenever an application notification is received in which at least one parameter defining a term of use of at least one portion of content of the application notification is missing, i) determine each missing definition parameter depending on other parameters and chosen rule or policy and taking into account user information relating to the chosen terminal, the application notification's parameter and characteristic of the chosen terminal, and ii) adapt the application notification to be transmitted by adding each determined definition parameter to the application notification. 13. A device according to claim 12, wherein each term of use for a content portion is selected according to the criticality and priority of the content and covers (i) the adaptation of the content portion itself and (ii) the adaptation of the terminal behavior. 14. A device according to claim 13, wherein (i) the adaptation of the content portion is chosen among (but without being limited to) the translation from a first language into a second language or the rendering of the displayed message, and (ii) the adaptation of the terminal behavior is chosen among (but without being limited to) issuing an audible alert or triggering the terminal time-shift capacity to display the notification while interrupting the playing of a piece of multimedia content. 15. A device according to claim 1, comprising a controller configured to i) apply adaptation decisions made by the processor, ii) deliver application notifications adapted by the processor to the terminals, and iii) ensure that the recipient terminals have used the contents of the adapted application notifications in accordance with the terms of use defined by parameters of the adapted application notifications. 16. A device according to claim 15, wherein the controller is configured to manage at least one interactive operation triggered within a chosen terminal subsequent to the use of a portion of an adapted application notification's content. 17. A device according to claim 1, wherein the at least one chosen rule or policy defines at least one application notification adaptation to make. 18. A device according to claim 1, wherein the criticality and priority of the given application notification is computed by taking into account the semantic of the notification, the profile of the sender and the profile of the receiver. | The device is designed to process application notifications and transmit them to users' communication terminals via a transmission infrastructure. It analyzes the notifications and determines adaptation information, including how and when the content should be transmitted, how the chosen terminal should use a portion of the content, and how that portion should be used. This adaptation takes into account rules, policies, user and contextual information, and parameters of the chosen terminal. The device then adapts the application notification for transmission based on this determined adaptation information. | The invention being claimed is a device for processing application notifications to be transmitted to users' communication terminals. The device includes a hardware processor that is configured to evaluate the criticality and priority of a given application notification, and based on this evaluation, determine adaptation information for transmitting the notification to the recipient user's terminal. The adaptation information includes details on how and when the notification's content should be transmitted, what portion of the content should be used by the terminal, how it should be used, and the terminal's behavior when displaying the information. This determination is made based on chosen rules or policies, as well as user information, contextual information about the terminal, the semantic of the notification's content, and the characteristics of the terminal. Furthermore, the device is configured to handle group application notifications as well. When a group application notification intended for a group of users is received, the processor evaluates its criticality and priority with respect to the recipients. It then determines adaptation information for transmitting the group notification to the terminals of the recipient users. This information takes into account user information, the semantic of the group notification's content, the characteristics of the terminals, and the role played by each user within the group. The device also determines the transmission mode or strategy for the group notification, which can be simultaneous transmission or full/restricted sequential transmission based on user roles and acknowledgment of the adapted notification. Additionally, adaptation information may be determined for the successful delivery of the group notification. The device may include a controller that applies the adaptation decisions made by the processor and delivers the adapted notifications according to the determined transmission mode or strategy. The user information may include the recipient user's profile, the profile of the sender or application that originated the notification, and limitations on the use of content related to the recipient user. Contextual information relates to the recipient user's terminal and may include information about currently played multimedia content. Terminal characteristics include supported content formats, storage and memory capacity, input/output capabilities, and display screen dimensions. The processor may choose the best-suited terminal for using the content portion, as well as the most suitable moment for transmission. The device also handles missing parameters in an application notification by determining them based on user information, chosen rules or policies, and terminal characteristics, and adapts the notification by adding the missing parameters. Terms of use for content portions are selected based on criticality and priority and cover both the adaptation of the content portion itself (e.g., translation) and the adaptation of the terminal behavior (e.g., issuing an audible alert or interrupting multimedia content playback). The device may include a controller that applies the adaptation decisions, delivers the adapted notifications to terminals, and ensures that the terminals use the contents of the adapted notifications according to the defined terms of use. The controller may also manage interactive operations triggered within a terminal after using a portion of the notification's content. The chosen rules or policies define application notification adaptations to be made. The criticality and priority of a notification are computed based on the semantic of the notification, the profile of the sender, and the profile of the receiver. | This invention describes a device that processes application notifications and sends them to users' communication terminals. The device analyzes the notifications to determine how and when they should be transmitted, how the terminal should use the content, and how the user should be notified. It takes into account rules, policies, user information, contextual information, and terminal parameters to adapt the notification for transmission. The device can also handle group notifications, evaluating their importance and adapting them for multiple recipients. It determines the transmission mode for group notifications based on user roles and acknowledgment. The device includes a controller to implement the adaptation decisions and deliver the notifications to the terminals, ensuring that the content is used according to specified terms of use. The device also handles missing parameters in notifications and adapts them by adding necessary information based on user and terminal characteristics. The criticality and priority of a notification are determined based on its content and the profiles of the sender and receiver. | The device includes several components: an adaptor, a controller, a delivery service, and an analytics engine. The adaptor receives notifications from application sources and converts them into user-understandable, machine-readable formats. The controller adapt | The invention is a device designed to process application notifications and transmit them to users' communication terminals via transmission infrastructure. The device includes processing means that analyze the application notifications and determine adaptation information, such as the timing and method of transmission, which portion of the content should be used by the terminal, and how it should be used. The device adapts the application notification based on this information. It also evaluates the criticality and priority of group application notifications and determines adaptation information for transmitting them to multiple users. The device takes into account user information, contextual information, and characteristics of the chosen terminal. It can choose the best-suited terminal and moment for transmission. The device can also determine missing parameters and add them to the application notification. The device may include a controller to apply adaptation decisions and ensure that the recipient terminals use the content of the adapted notifications according to defined parameters. The criticality and priority of the application notifications can be computed based on the notification's semantic, sender's profile, and receiver's profile.
An approach is provided for presenting navigation information to a user. An image representing one or more three dimensional map objects is retrieved. A point on one of the map objects is selected. The one map object is transformed at the selected point to represent a navigational element. Presentation of the transformed map object is caused, at least in part, using a graphical user interface of a mobile device. | What is claimed is: 1. A method comprising: retrieving from a memory via a process, an image representing one or more three dimensional map objects; selecting a point on one of the map objects; transforming, via the processing, the one map object at the selected point to represent a navigational element; and causing, at least in part, presentation of the transformed map object using a graphical user interface of a mobile device, wherein the represented navigational element protrudes from the one map object as part of the transformed map object. 2. A method of claim 1, further comprising: receiving a request for a search for a point of interest type; determining the point of interest is associated with the one map object, wherein the navigational element includes a three dimensional icon associated with the point of interest. 3. A method of claim 1, wherein the one map object is associated with a texture, the method further comprising: associating the navigational element with the texture. 4. A method of claim 1, wherein the image represents a physical environment, the method further comprising: associating the one map object with the physical environment. 5. A method of claim 1, further comprising: animating the protruding represented navigational element. 6. A method of claim 1, further comprising: receiving input specifying a location, wherein the navigational element includes a directional indicator towards the location. 7. A method of claim 1, further comprising: selecting another point on another map object; transforming the other map object at the selected other point to represent another navigational element; and causing, at least in part presentation of the other transformed map object using the graphical user interface. 8. An apparatus comprising: at least one processor; and at least one memory including computer program code, the at least one memory and the computer program code configured to, with the at least one processor, cause the apparatus to perform at least the following, retrieve an image representing one or more three dimensional map objects; select a point on one of the map objects; transform the one map object at the selected point to represent a navigational element; and cause, at least in part, presentation of the transformed map object using a graphical user interface of a mobile device, wherein the represented navigational element protrudes from the one map object as part of the transformed map object. 9. An apparatus of claim 8, wherein the apparatus is further caused, at least in part, to: receive a request for a search for a point of interest type; determine the point of interest is associated with the one map object, wherein the navigational element includes a three dimensional icon associated with the point of interest. 10. An apparatus of claim 8, wherein the one map object is associated with a texture, and wherein the apparatus is further caused, at least in part, to: associate the navigational element with the texture. 11. An apparatus of claim 8, wherein the image represents a physical environment, and wherein the apparatus is further caused, at least in part, to: associate the one map object with the physical environment. 12. An apparatus of claim 8, wherein the apparatus is further caused, at least in part, to: animate the protruding represented navigational element. 13. An apparatus of claim 8, wherein the apparatus is further caused, at least in part, to: receive input specifying a location, wherein the navigational element includes a directional indicator towards the location. 14. An apparatus of claim 8, wherein the apparatus is further caused, at least in part, to: select another point on another map object; transform the other map object at the selected other point to represent another navigational element; and cause, at least in part presentation of the other transformed map object using the graphical user interface. 15. An apparatus of claim 8, wherein the apparatus is a mobile phone further comprising: user interface circuitry and user interface software configured to facilitate user control of at least some functions of the mobile phone through use of a display and configured to respond to user input; and a display and display circuitry configured to display at least a portion of a user interface of the mobile phone, the display and display circuitry configured to facilitate user control of at least some functions of the mobile phone. 16. A non-transitory computer-readable storage medium carrying one or more sequences of one or more instructions which, when executed by one or more processors, cause an apparatus to at least perform the following steps: retrieving an image representing one or more three dimensional map objects; selecting a point on one of the map objects; transforming the one map object at the selected point to represent a navigational element; and causing, at least in part, presentation of the transformed map object using a graphical user interface of a mobile device, wherein the represented navigational element protrudes from the one map object as part of the transformed map object. 17. A non-transitory computer-readable storage medium of claim 16, wherein the apparatus is caused, at least in part, to further perform: receiving a request for a search for a point of interest type; determining the point of interest is associated with the one map object, wherein the navigational element includes a three dimensional icon associated with the point of interest. 18. A non-transitory computer-readable storage medium of claim 16, wherein the one map object is associated with a texture, and wherein the apparatus is caused, at least in part, to further perform: associating the navigational element with the texture. 19. A non-transitory computer-readable storage medium of claim 16, wherein the image represents a physical environment, and wherein the apparatus is caused, at least in part, to further perform: associating the one map object with the physical environment. 20. A non-transitory computer-readable storage medium of claim 16, wherein the apparatus is caused, at least in part, to further perform: animating the protruding represented navigational element. | This patent outlines a method for displaying navigation information to users. It involves retrieving a three-dimensional map image and selecting a point on the image. The selected point is transformed into a navigational element, which is then shown on a mobile device's graphical user interface. | The present disclosure describes a method and apparatus for transforming map objects into navigational elements for use in a mobile device. The method includes retrieving an image of three-dimensional map objects and selecting a point on one of the map objects. The selected map object is then transformed into a navigational element, which protrudes from the map object. The transformed map object is presented using a graphical user interface on the mobile device. The apparatus includes at least one processor and memory that store instructions to perform the method. Additionally, the apparatus may include a user interface and display circuitry for user control and display purposes, respectively. A non-transitory computer-readable storage medium is also provided that stores the instructions to perform the method. The medium can be executed by processors in an apparatus to carry out the method. | This patent describes a method and apparatus for displaying navigation information on a mobile device. The method involves retrieving a three-dimensional map image and selecting a point on the image. The selected point is then transformed into a navigational element and shown on the device's graphical user interface. The apparatus includes a processor, memory, user interface, and display circuitry for implementing the method. A computer-readable storage medium is also provided for executing the method. | The present invention is advantageous because it allows users to experience a more intuitive and immersive navigation experience. As opposed to relying on a flat or two-dimensional representation of streets and pathways, users will now be able to clearly and distinctly view how a | This patent describes a method and apparatus for presenting navigation information to a user on a mobile device. The method involves retrieving an image representing three-dimensional map objects, selecting a point on one of the map objects, and transforming the selected map object to represent a navigational element. The transformed map object is then presented using the graphical user interface of the mobile device. The navigational element protrudes from the map object and can include features such as a three-dimensional icon associated with a point of interest. The method can also involve associating the map object with a texture or a physical environment, animating the navigational element, and allowing the user to select multiple map objects for transformation and presentation. The apparatus includes at least one processor and memory containing the necessary computer program code to perform these steps.
Systems, methods and computer program codes are provided to facilitate error detection and timing synchronization of scalable data transmissions. To this end, checksum error detection is applied to the core layer and enhancement layers of the scalable payload data in such a way that dropping one or several enhancement layers from the payload data does not change the value of the checksum. Only one checksum is transmitted, e.g., in the payload or in the header of the lower-layer protocol. The transmitter modifies the encoded bit stream in such a manner that the entity in the network deploying the scalable payload and removing layers from the packet does not need to recalculate the checksum placed in the payload or packet header, even when the payload size is changed. | What is claimed is: 1. A method for encoding data into a bitstream, comprising: encoding a core layer of coded media data and at least one corresponding enhancement layer of coded media data into the bitstream; computing a single checksum for the core layer; and adding an additional field to each of the at least one enhancement layer such that any subsequent error check involving the respective at least one enhancement layer together with its respective additional field will match the single checksum if no data of the respective at least one enhancement layer or of its respective additional field is missing or in error, the single checksum thus being applicable for use in performing subsequent error checks of the core layer, and of each at least one enhancement layer, either alone or in combination with each lower corresponding enhancement layer and the core layer. 2. The method of claim 1, wherein the single checksum comprises a cyclic redundancy check checksum. 3. The method of claim 1, wherein the single checksum is encoded in a payload header for the encoded core layer and the at least one corresponding enhancement layer. 4. The method of claim 1, wherein the single checksum is encoded in a header of a lower-layer protocol for the encoded core layer and the at least one corresponding enhancement layer. 5. The method of claim 1, wherein the single checksum is encoded in a payload. 6. The method of claim 1, wherein the single checksum is encoded in a packet header. 7. The method of claim 1, wherein the additional field is added at the beginning of each enhancement layer. 8. The method of claim 1, wherein the additional field is added at the end of each enhancement layer. 9. The method of claim 1, wherein the additional field is encoded in a payload. 10. The method of claim 1, wherein the additional field is encoded in a packet header. 11. The method of claim 1, wherein the additional field is encoded in a payload header. 12. The method of claim 1, wherein the core layer and the at least one corresponding enhancement layer are transmitted to a remote device in a plurality of sessions. 13. A computer program product, embodied in a non-transitory computer-readable storage medium, comprising computer code configured to perform the processes of claim 1. 14. An apparatus, comprising: an electronic device configured to: encode a core layer of coded media data and at least one corresponding enhancement layer of the coded media data into the bitstream; compute a single checksum for the core layer; and add an additional field to each of the at least one enhancement layer such that any subsequent error check involving the respective at least one enhancement layer together with its respective additional field will match the single checksum if no data of the respective at least one enhancement layer or of its respective additional field is missing or in error, the single checksum thus being applicable for use in performing subsequent error checks of the core layer, and of each at least one enhancement layer, either alone or in combination with each lower corresponding enhancement layer and the core layer. 15. The apparatus of claim 14, wherein the single checksum comprises a cyclic redundancy check checksum. 16. The apparatus of claim 14, wherein the single checksum is encoded in a payload header for the encoded core layer and the at least one corresponding enhancement layer. 17. The apparatus of claim 14, wherein the single checksum is encoded in a header of a lower-layer protocol for the encoded core layer and the at least one corresponding enhancement layer. 18. The apparatus of claim 14, wherein the single checksum is encoded in a payload. 19. The apparatus of claim 14, wherein the single checksum is encoded in a packet header. 20. The apparatus of claim 14, wherein the additional field is added at the beginning of each enhancement layer. 21. The apparatus of claim 14, wherein the additional field is added at the end of each enhancement layer. 22. The apparatus of claim 14, wherein the additional field is encoded in a payload. 23. The apparatus of claim 14, wherein the additional field is encoded in a packet header. 24. The apparatus of claim 14, wherein the additional field is encoded in a payload header. 25. The apparatus of claim 14, wherein the core layer and the at least one corresponding enhancement layer are transmitted to a remote device in a plurality of sessions. 26. A method of processing encoded data from a bitstream, comprising: processing a core layer and at least one corresponding enhancement layer together with its respective additional field from the bitstream; processing a single checksum from the bitstream; and performing a check of one of the at least one corresponding enhancement layer, either alone or in combination with each lower corresponding enhancement layer and the core layer, using the single checksum, wherein the single checksum is usable regardless of the number of corresponding enhancement layers which are used in the check, and wherein an additional field has been previously added to each enhancement layer such that any subsequent check involving the respective enhancement layer together with its respective additional field will match the single checksum if no data of the respective enhancement layer or of its respective additional field is missing or in error. 27. The method of claim 26, wherein the single checksum comprises a cyclic redundancy check checksum. 28. The method of claim 26, wherein the single checksum is located in a payload header for the encoded core layer and the at least one corresponding enhancement layer. 29. The method of claim 26, wherein the single checksum is located in a header of a lower-layer protocol for the encoded core layer and the at least one corresponding enhancement layer. 30. The method of claim 26, wherein the single checksum is encoded in a payload. 31. The method of claim 26, wherein the single checksum is encoded in a packet header. 32. The method of claim 26, wherein the additional field has been added at the beginning of each enhancement layer. 33. The method of claim 26, wherein the additional field has been added at the end of each enhancement layer. 34. The method of claim 26, wherein the additional field is encoded in a payload. 35. The method of claim 26, wherein the additional field is encoded in a packet header. 36. The method of claim 26, wherein the additional field is encoded in a payload header. 37. The method of claim 26, wherein the core layer and the at least one corresponding enhancement layer are received from a remote device in a plurality of sessions, and further comprising: using the performed check to match the core layer with the at least one corresponding enhancement layer; and synchronizing the plurality of sessions including the core layer and the at least one corresponding enhancement layer. 38. The method of claim 26, wherein checks are performed simultaneously for each corresponding enhancement layer and the core layer, and further comprising using in a subsequent process only those layers which have been correctly received. 39. A computer program product, embodied in a non-transitory computer-readable storage medium, comprising computer code configured to perform the processes of claim 26. 40. An apparatus, comprising: an electronic device configured to: process a core layer and at least one corresponding enhancement layer together with its respective additional field from the bitstream; process a single checksum from the bitstream; and perform a check of one of the at least one corresponding enhancement layer, either alone or in combination with each lower corresponding enhancement layer and the core layer, using the single checksum, wherein the single checksum is usable regardless of the number of corresponding enhancement layers which are used in the check, and wherein an additional field has been previously added to each enhancement layer such that the check involving the respective enhancement layer together with its respective additional field will match the single checksum if no data of the respective enhancement layer or of its respective additional field is missing or in error. 41. The apparatus of claim 40, wherein the single checksum comprises a cyclic redundancy check checksum. 42. The apparatus of claim 40, wherein the single checksum is located in a payload header for the encoded core layer and the at least one corresponding enhancement layer. 43. The apparatus of claim 40, wherein the single checksum is located in a header of a lower-layer protocol for the encoded core layer and the at least one corresponding enhancement layer. 44. The apparatus of claim 40, wherein the single checksum is encoded in a payload. 45. The apparatus of claim 40, wherein the single checksum is encoded in a packet header. 46. The apparatus of claim 40, wherein the additional field has been added at the beginning of each enhancement layer. 47. The apparatus of claim 40, wherein the additional field has been added at the end of each enhancement layer. 48. The apparatus of claim 40, wherein the additional field is encoded in a payload. 49. The apparatus of claim 40, wherein the additional field is encoded in a packet header. 50. The apparatus of claim 40, wherein the additional field is encoded in a payload header. 51. The apparatus of claim 40, wherein the core layer and the at least one corresponding enhancement layer are received from a remote device in a plurality of sessions, and wherein the electronic device is further configured to: use the performed check to match the core layer with the at least one corresponding enhancement layer; and synchronize the plurality of sessions including the core layer and the at least one corresponding enhancement layer. 52. The apparatus of claim 40, wherein checks are performed simultaneously for each corresponding enhancement layer and the core layer, and wherein the electronic device is further configured to use in a subsequent process only those layers which have been correctly received. | This invention proposes a system, method, and computer program codes for error detection and timing synchronization for scalable data transmissions. It introduces a checksum error detection technique that applies to the core and enhancement layers of the data. The key feature is that removing one or several enhancement layers from the data does not affect the checksum value. This allows for the transmission of only one checksum, simplifying the process. The transmitter modifies the encoded bit stream in a way that the network entity removing layers from the packet does not need to recalculate the checksum, even if the payload size changes. | The claimed invention is a method for encoding data into a bitstream, an apparatus for performing the encoding, and a method for processing the encoded data. In the encoding method, a core layer of coded media data and at least one corresponding enhancement layer of coded media data are encoded into the bitstream. A single checksum is then computed for the core layer. An additional field is added to each of the enhancement layers such that any subsequent error check involving the enhancement layer and its additional field will match the single checksum if there are no missing or erroneous data in the enhancement layer or its additional field. The single checksum can be used to perform subsequent error checks of the core layer and each enhancement layer, either alone or in combination with lower corresponding enhancement layers and the core layer. The encoding apparatus includes an electronic device that performs the encoding process described above. In the processing method, encoded data from the bitstream is processed, including the core layer and its corresponding enhancement layers together with their respective additional fields. The single checksum is processed from the bitstream and used to perform a check of the enhancement layer, either alone or in combination with lower corresponding enhancement layers and the core layer. The single checksum is usable regardless of the number of corresponding enhancement layers used in the check. The additional field added to each enhancement layer ensures that the check will match the single checksum if there are no missing or erroneous data in the enhancement layer or its additional field. The processing apparatus includes an electronic device configured to perform the processing method described above. | The invention introduces a method, system, and computer program codes for error detection and timing synchronization for scalable data transmissions. It proposes a checksum error detection technique that can be applied to both core and enhancement layers of data, enabling the transmission of only one checksum. This simplifies the process and allows for efficient error checking, even if the payload size changes or enhancement layers are removed. The invention includes an encoding method, an encoding apparatus, a processing method, and a processing apparatus to implement the proposed technique. | The proposed embodiment employs a checksum encoding which is applied to both the core layer and the enhancement layers. The checksum is used to verify the integrity of the core and enhancement layers of the data by calculating a sum of each byte of data | The present invention relates to systems, methods, and computer program codes for error detection and timing synchronization of scalable data transmissions. The invention applies checksum error detection to the core layer and enhancement layers of the scalable payload data. This ensures that dropping one or several enhancement layers from the payload data does not change the value of the checksum. Only one checksum is transmitted, either in the payload or in the header of the lower-layer protocol. The transmitter modifies the encoded bit stream to allow the entity in the network deploying the scalable payload to remove layers from the packet without the need to recalculate the checksum. The method involves encoding the core layer and enhancement layers into a bitstream, computing a single checksum for the core layer, and adding an additional field to each enhancement layer. The additional field ensures that subsequent error checks involving the enhancement layer will match the single checksum if no data is missing or in error. The invention also includes computer program products and apparatuses to perform the described methods.
A method and apparatus for enabling an improved experience by better matching of the auditory space to the visual space in video viewing applications such as those that may be used in video teleconferencing systems using window-based displays. In particular, in accordance with certain illustrative embodiments of the present invention, one or more desired sound source locations are determined based on a location of a window in a video teleconference display device (which may, for example, comprise the image of a teleconference participant within the given window), and a plurality of audio signals which accurately locate the sound sources at the desired sound source locations (based on the location of the given window in the display) are advantageously generated. | What is claimed is: 1. A method for generating a spatial rendering of a real-time audio sound from a conference participant to a remote real-time video teleconference participant in real-time using a plurality of speakers, the audio sound related a real time to video being displayed to said remote video teleconference participant on a window-based video display screen having a given physical location of said conference participant, the method comprising: receiving one or more real-time video input signals of said conference participant for use in displaying said real-time video to said remote video teleconference participant on said window-based video display screen, each of said received video input signals being displayed in a corresponding window on said video display screen; receiving one or more real-time audio input signals related to said one or more video input signals, one of said audio input signals including said audio sound; determining a desired physical location of said conference participant for spatially rendering said audio sound relative to said video display screen, the desired physical location being determined based on a position on the video display screen at which a particular one of said windows is being displayed, the particular one of said windows corresponding to the received video input signal related to the received audio input signal which includes said audio sound; and generating a plurality of real-time audio output signals based on said determined desired physical location for spatially rendering said audio sound, said plurality of audio signals being generated such that when delivered to said remote video teleconference participant using said plurality of speakers, the remote video teleconference participant hears said audio sound as being rendered from said determined desired physical location for spatially rendering said audio sound. 2. The method of claim 1 wherein said remote video teleconference participant and the video display screen are located in a remote room, and wherein the one or more video input signals and the one or more audio input signals are received in said remote room from one or more separate rooms each having one or more other video teleconference participants located therein. 3. The method of claim 2 wherein the plurality of audio output signals is generated further based on a position on the video screen within said particular one of said windows where a given other one of said video teleconference participants is being displayed. 4. The method of claim 2 further comprising enlarging a display size of the particular one of said windows corresponding to the received video input signal related to the received audio input signal which includes said audio sound, when it is determined that said audio sound comprises a given other one of said video teleconference participants who is currently speaking. 5. The method of claim 1 further comprising: relocating, to a new position on the video display screen, the particular one of said windows corresponding to the received video input signal related to the received audio input signal which includes said audio sound; determining a new desired physical location relative to said video display screen for spatially rendering said audio sound, the new desired physical location being determined based on the new position on the video display screen at which the particular one of said windows has been relocated; and generating a new plurality of audio output signals based on said determined new desired physical location for spatially rendering said audio sound, said new plurality of audio signals being generated such that when delivered to said remote video teleconference participant using said plurality of speakers, the remote video teleconference participant hears said audio sound as being rendered from said determined new desired physical location for spatially rendering said audio sound. 6. The method of claim 1 wherein the desired physical location relative to said video display screen for spatially rendering said audio sound is further determined based on a display size of the particular one of said windows corresponding to the received video input signal related to the received audio input signal which includes said audio sound, the method further comprising: resizing, to a new display size, the particular one of said windows corresponding to the received video input signal related to the received audio input signal which includes said audio sound; determining a new desired physical location relative to said video display screen for spatially rendering said audio sound, the new desired physical location being determined based on the new display size of the particular one of said windows; and generating a new plurality of audio output signals based on said determined new desired physical location for spatially rendering said audio sound, said new plurality of audio signals being generated such that when delivered to said remote video teleconference participant using said plurality of speakers, the remote video teleconference participant hears said audio sound as being rendered from said determined new desired physical location for spatially rendering said audio sound. 7. The method of claim 1 wherein the plurality of audio output signals is generated further based on a display size of the particular one of said windows corresponding to the received video input signal related to the received audio input signal which includes said audio sound, such that a volume level thereof is adjusted based on said display size of the particular one of said windows. 8. The method of claim 1 wherein the desired physical location relative to said video display screen for spatially rendering said audio sound is determined further based on a display size of the particular one of said windows corresponding to the received video input signal related to the received audio input signal which includes said audio sound, such that an apparent depth of said desired physical location relative to said video display screen for spatially rendering said audio sound is adjusted based on said display size of the particular one of said windows. 9. The method of claim 1 further comprising determining a current physical location of the remote video teleconference participant relative to said video display screen, and wherein the plurality of audio output signals is generated further based on said determined current physical location of the remote video teleconference participant relative to said video display screen. 10. The method of claim 1 wherein the plurality of speakers comprises a headphone set worn by the video conference participant, wherein the headphone set comprises at least a left speaker for providing sound to a left ear of the video conference participant and a right speaker for providing sound to a right ear of the video conference participant, and wherein said generating the plurality of audio output signals comprises generating binaural audio signals comprising at least a left audio output signal which is used to drive the left speaker and a right audio output signal which is used to drive the right speaker. 11. The method of claim 1 wherein the plurality of speakers comprises a plurality of loudspeakers placed in predetermined physical locations relative to the given physical location of the video display screen, wherein the plurality of loudspeakers includes at least a left loudspeaker whose predetermined physical location comprises a position left of the video display screen and a right loudspeaker whose predetermined physical location comprises a position right of the video display screen, and wherein said generating the plurality of audio output signals comprises generating binaural audio signals comprising at least a left audio output signal which is used to drive the left loudspeaker and a right audio output signal which is used to drive the right loudspeaker. 12. The method of claim 11 wherein the left audio output signal has been adapted to reduce crosstalk from the right loudspeaker to a left ear of the video conference participant, and wherein the right audio output signal has been adapted to reduce crosstalk from the left loudspeaker to a right ear of the video conference participant. 13. An apparatus for generating a spatial rendering of a real-time audio sound from a conference participant to a remote video teleconference participant in real-time, the apparatus comprising: a plurality of speakers; a real-time window-based video display screen having a given physical location of said conference participant, the window-based video display screen for displaying a real-time video to the video teleconference participant, the real-time audio sound being related to the video being displayed to said video teleconference participant; a video input signal receiver which receives one or more real-time video input signals of said conference participant for use in displaying said video to said remote video teleconference participant on said window-based video display screen, each of said received video input signals being displayed in a corresponding window on said video display screen; an audio input signal receiver which receives one or more real-time audio input signals related to said one or more video input signals, one of said received audio input signals including said audio sound; a processor which determines a desired physical location of said conference participant for spatially rendering said audio sound relative to said video display screen, the desired physical location being determined based on a position on the video display screen at which a particular one of said windows is being displayed, the particular one of said windows corresponding to the received video input signal related to the received audio input signal which includes said audio sound; and an audio output signal generator which generates a plurality of real-time audio output signals based on said determined desired physical location for spatially rendering said audio sound, said plurality of audio signals being generated such that when delivered to said remote video teleconference participant using said plurality of speakers, the remote video teleconference participant hears said audio sound as being rendered from said determined desired physical location for spatially rendering said audio sound. 14. The apparatus of claim 1 wherein said apparatus comprises a portion of a video teleconferencing system located in a remote room, and wherein the one or more video input signals and the one or more audio input signals are received by said apparatus from one or more separate rooms each having one or more other video teleconference participants located therein. 15. The apparatus of claim 14 wherein the audio output signal generator generates said plurality of audio output signals further based on a position on the video screen within said particular one of said windows where a given other one of said video teleconference participants is being displayed. 16. The apparatus of claim 14 wherein said processor further directs said video display screen to enlarge a display size of the particular one of said windows corresponding to the received video input signal related to the received audio input signal which includes said audio sound, when it is determined that said audio sound comprises a given other one of said video teleconference participants who is currently speaking. 17. The apparatus of claim 13 wherein the processor further directs said video display screen to relocate, to a new position on the video display screen, the particular one of said windows corresponding to the received video input signal related to the received audio input signal which includes said audio sound, and further determines a new desired physical location relative to said video display screen for spatially rendering said audio sound, the new desired physical location being determined based on the new position on the video display screen at which the particular one of said windows has been relocated, and also wherein said audio output signal generator further generates a new plurality of audio output signals based on said determined new desired physical location for spatially rendering said audio sound, said new plurality of audio signals being generated such that when delivered to said remote video teleconference participant using said plurality of speakers, the remote video teleconference participant hears said audio sound as being rendered from said determined new desired physical location for spatially rendering said audio sound. 18. The apparatus of claim 13 wherein the processor determines said desired physical location relative to said video display screen for spatially rendering said audio sound further based on a display size of the particular one of said windows corresponding to the received video input signal related to the received audio input signal which includes said audio sound, and wherein the processor further directs said video display screen to resize, to a new display size, the particular one of said windows corresponding to the received video input signal related to the received audio input signal which includes said audio sound, and further determines a new desired physical location relative to said video display screen for spatially rendering said audio sound, the new desired physical location being determined based on the new display size of the particular one of said windows, and also wherein said audio output signal generator further generates a new plurality of audio output signals based on said determined new desired physical location for spatially rendering said audio sound, said new plurality of audio signals being generated such that when delivered to said remote video teleconference participant using said plurality of speakers, the remote video teleconference participant hears said audio sound as being rendered from said determined new desired physical location for spatially rendering said audio sound. 19. The apparatus of claim 13 wherein the audio output signal generator generates said plurality of audio output signals further based on a display size of the particular one of said windows corresponding to the received video input signal related to the received audio input signal which includes said audio sound, such that a volume level thereof is adjusted based on said display size of the particular one of said windows. 20. The apparatus of claim 13 wherein the processor determines said desired physical location relative to said video display screen for spatially rendering said audio sound further based on a display size of the particular one of said windows corresponding to the received video input signal related to the received audio input signal which includes said audio sound, such that an apparent depth of said desired physical location relative to said video display screen for spatially rendering said audio sound is adjusted based on said display size of the particular one of said windows. 21. The apparatus of claim 13 wherein the processor further determines a current physical location of the remote video teleconference participant relative to said video display screen, and wherein the audio output signal generator generates said plurality of audio output signals further based on said determined current physical location of the remote video teleconference participant relative to said video display screen. 22. The apparatus of claim 13 wherein the plurality of speakers comprises a headphone set worn by the video conference participant, wherein the headphone set comprises at least a left speaker for providing sound to a left ear of the video conference participant and a right speaker for providing sound to a right ear of the video conference participant, and wherein said audio output signal generator generates the plurality of audio output signals by generating binaural audio signals comprising at least a left audio output signal which is used to drive the left speaker and a right audio output signal which is used to drive the right speaker. 23. The apparatus of claim 13 wherein the plurality of speakers comprises a plurality of loudspeakers placed in predetermined physical locations relative to the given physical location of the video display screen, wherein the plurality of loudspeakers includes at least a left loudspeaker whose predetermined physical location comprises a position left of the video display screen and a right loudspeaker whose predetermined physical location comprises a position right of the video display screen, and wherein said audio output signal generator generates the plurality of audio output signals by generating binaural audio signals comprising at least a left audio output signal which is used to drive the left loudspeaker and a right audio output signal which is used to drive the right loudspeaker. 24. The apparatus of claim 23 wherein the left audio output signal has been adapted to reduce crosstalk from the right loudspeaker to a left ear of the video conference participant, and wherein the right audio output signal has been adapted to reduce crosstalk from the left loudspeaker to a right ear of the video conference participant. | This patent describes a method and device that aim to improve the audio experience in video viewing applications, specifically in video teleconferencing systems with window-based displays. The invention involves determining desired sound source locations based on the position of a window in the video teleconference display. It then generates multiple audio signals that accurately place the sound sources at these desired locations, enhancing the audio-visual matching. | The claimed invention is a method and apparatus for generating a spatial rendering of a real-time audio sound from a conference participant to a remote video teleconference participant. The method includes receiving one or more real-time video input signals and one or more real-time audio input signals related to the video input signals. The desired physical location of the conference participant for spatially rendering the audio sound is determined based on the position on the video display screen at which a particular window is being displayed, corresponding to the received video input signal related to the audio input signal. A plurality of real-time audio output signals is generated based on the determined desired physical location, such that when delivered to the remote video teleconference participant using a plurality of speakers, the audio sound is perceived as being rendered from the determined desired physical location. The apparatus includes a plurality of speakers, a window-based video display screen, a video input signal receiver, an audio input signal receiver, a processor, and an audio output signal generator, all configured to perform the method. | This patent describes a method and device that improve the audio experience in video teleconferencing systems. By determining the desired sound source locations based on the position of a window in the video display, the invention generates multiple audio signals to accurately place the sound sources at these locations. This enhances the audio-visual matching and creates a spatial rendering of the audio for remote participants. The apparatus includes speakers, a window-based video display screen, receivers for video and audio input signals, a processor, and an audio output signal generator. | The processor determines the desired sound source location based on the position of the window in the video display. The output signal generator then generates multiple audio signals for each sound source, which are sent to the speakers. This creates an immersive audio experience that is more | This patent application describes a method and apparatus for improving the auditory experience in video teleconferencing systems. The system matches the auditory space to the visual space by determining the desired sound source locations based on the position of windows on the video display. Audio signals are generated to accurately locate the sound sources at the desired locations. The method includes receiving real-time video and audio signals, determining the desired location based on the window position, and generating audio output signals that render the sound at the desired location. The apparatus includes speakers, a window-based video display screen, video and audio input signal receivers, a processor, and an audio output signal generator. The system can also resize or relocate windows and adjust the audio output based on display size and the position of other video teleconference participants. The audio output signals can be generated for headphone sets or loudspeakers.
The invention concerns a method of setting up a call-back to a caller in a packet-based telecommunications network, and a terminal and a media server to execute this method. The call-back is initiated by a user receiving a media stream. The user sets up a packet-based connection to a media server and receives the media stream from the media server. After choosing by the user to call back the caller, the media server generates a cookie with data defining a state of the media stream and sends the cookie to the user. The user initiates the call-back to the caller independently of the media server. After termination of the call-back, the data defining the state of the media stream are sent to the media server and are used to resume the transmission of the media stream to the user from a state following the state defined by the data. | The invention claimed is: 1. A method of setting up a call-back to a caller in a packet-based telecommunications network, the call-back being initiated by a user receiving a media stream comprising data related to the caller, whereby the method comprises the steps of: setting up by the user a packet-based connection to a media server and receiving the media stream from the media server; after choosing by the user to call back the caller, generating by the media server a cookie with data defining a state of the media stream, and sending by the media server a signaling message and the cookie to the user for initiation of a call transfer; inserting an indication as a parameter of a contact header of the signaling message wherein the indication specifies that the user may call back the media server or the associated media server after termination of the call-back, the signaling message using a packet-based signaling protocol; initiating by the user the call-back to the caller independently of the media server; and after termination of the call-back, sending by the user an invitation message and the data defining the state of the media stream to the media server or an associated media server and using the data defining the state of the media stream to resume the transmission of the media stream to the user from a state following the state defined by the data. 2. The method of claim 1, wherein the method comprises the further steps of: generating by the media server said cookie, the cookie further comprising a VXML URL relating to an Interactive Voice Response script; after termination of the call-back, sending by the user the invitation message and the VXML URL to the media server or the associated media server; and loading by the media server or the associated media server the Interactive Voice Response script by means of the VXML URL for resuming the transmission of the media stream. 3. The method of claim 1, wherein the signaling message is a SIP REFER message. 4. The method of claim 1, wherein the method comprises the further steps of: generating by the media server said cookie, the cookie further comprising a SIP URL assigned to the media server or the associated media server; and addressing packets to be sent to the media server or the associated media server with said SIP URL. 5. The method of claim 1, wherein the method comprises the further steps of: after termination of the call-back, sending by the user the cookie back to the media server or the associated media server; after receipt of the cookie from the user, skipping by the media server or the associated media server an authentication of the user and/or an announcement; retrieving, by the media server or the associated media server, the state following the state defined by the data in the cookie based on the data in the cookie; and resuming the transmission of the media stream to the user from the retrieved state. 6. The method of claim 1, wherein the method comprises the further steps of: generating by the media server said cookie, the cookie further comprising a SIP URL assigned to the associated media server whereby the associated media server is adapted to resume the transmission of the media stream without an authentication of the user and/or an announcement; and addressing packets to be sent by the user for resuming the transmission of the media stream with said SIP URL assigned to the associated media server. 7. The method of claim 1, wherein the method comprises the further step of: after termination of the call-back, establishing a new connection to the media server or the associated media server from the user or from an in-between server connected both to the user and the media server or the associated media server. 8. The method of claim 1, wherein the method comprises the further step of: keeping the media server and/or the associated media server in an idle state during the call-back. 9. A terminal for setting up a call-back to a caller in a packet-based telecommunications network, the call-back being initiated by a user receiving a media stream comprising data related to the caller through the terminal, whereby the terminal comprises a control unit adapted to set up a packet-based connection to a media server and receive the media stream from the media server, receive, after choosing by the user to call back the caller, a cookie, generated by the media server with data defining a state of the media stream, and a signaling message, the signaling message using a packet-based signaling protocol and including an indication as a parameter of a contact header that specifies that the user may call back the media server or the associated media server after termination of the call-back, set up the call-back initiated by the user to the caller independently of the media server, and send, after termination of the call-back, an invitation message and the data defining the state of the media stream to the media server or an associated media server which uses the data defining the state of the media stream to resume the transmission of the media stream to the terminal from a state following the state defined by the data. 10. A media server for setting up a call-back to a caller in a packet-based telecommunications network, the call-back being initiated by a user receiving a media stream comprising data related to the caller, whereby the media server comprises a control unit adapted to send the media stream to the user via a packet-based connection set up by the user to the media server, generate, after choosing by the user to call back the caller, a cookie with data defining a state of the media stream and send the cookie and a signaling message to the user, the signaling message using a packet-based signaling protocol and including an indication as a parameter of a contact header that specifies that the user may call back the media server or the associated media server after termination of the call-back, receive, after termination of the call-back, an invitation message and the data defining the state of the media stream from the user and use the data defining the state of the media stream to resume the transmission of the media stream to the user from a state following the state defined by the data. | This invention relates to a method for setting up a call-back on a packet-based telecommunications network. The method involves a user receiving a media stream and setting up a connection with a media server to receive the stream. If the user decides to call back the original caller, the media server generates a cookie containing information about the state of the media stream and sends it to the user. The user then initiates the call-back independently from the media server. After the call-back is completed, the media server receives the data about the state of the media stream and uses it to resume transmitting the stream to the user, starting from the defined state. | The invention is a method and system for setting up a call-back to a caller in a packet-based telecommunications network. The method involves the following steps: 1. The user sets up a packet-based connection to a media server and receives a media stream from the media server. 2. After choosing to call back the caller, the media server generates a cookie with data defining the state of the media stream and sends a signaling message and the cookie to the user for call transfer initiation. 3. The signaling message includes an indication specifying that the user may call back the media server or the associated media server after the call-back termination. The signaling message uses a packet-based signaling protocol. 4. The user independently initiates the call-back to the caller. 5. After the call-back termination, the user sends an invitation message and the data defining the state of the media stream to the media server or the associated media server. 6. The media server or the associated media server uses the data defining the state of the media stream to resume the transmission of the media stream to the user from a state following the state defined by the data. Additional features may include: - The cookie generated by the media server may also include a URL relating to an Interactive Voice Response (IVR) script. After the call-back termination, the user sends the invitation message and the URL to the media server or the associated media server, which loads the IVR script using the URL for resuming the media stream transmission. - The signaling message used for call transfer initiation may be a SIP REFER message. - The cookie generated by the media server may include a SIP URL assigned to the media server or the associated media server. Packets to be sent to the media server or the associated media server are addressed using this SIP URL. - After the call-back termination, the user sends the cookie back to the media server or the associated media server. The media server or the associated media server then skips the authentication of the user and/or announcement based on the received cookie data, retrieves the state following the defined state, and resumes the media stream transmission. - The cookie may include a SIP URL assigned to the associated media server. The associated media server can resume the media stream transmission without authentication or announcement based on packets addressed using this SIP URL. - After the call-back termination, a new connection can be established to the media server or the associated media server from the user or an intermediate server connected to both the user and the media server or the associated media server. - The media server and/or the associated media server can be kept in an idle state during the call-back. The invention also includes a terminal and a media server that are adapted to perform the steps described in the method. | The present invention discloses a method and system for initiating a call-back on a packet-based telecommunications network. When a user receives a media stream and decides to call back the original caller, a media server generates a cookie containing information about the state of the media stream. The user then initiates the call-back independently, and after the call-back is completed, the media server receives the data about the state of the media stream and uses it to resume transmitting the stream to the user from the defined state. Additional features include using a URL for an Interactive Voice Response script and utilizing a signaling message for call transfer initiation. The invention also encompasses a terminal and media server adapted to perform the method. |  | The invention describes a method, terminal, and media server for setting up a call-back to a caller in a packet-based telecommunications network. The call-back is initiated by a user receiving a media stream. The user sets up a connection to a media server and receives the media stream. After choosing to call back the caller, the media server generates a cookie with data defining the state of the media stream and sends it to the user. The user initiates the call-back independently. After the call-back, the user sends an invitation message and the data defining the state of the media stream back to the media server. The media server then uses this data to resume the transmission of the media stream to the user. The invention also includes additional features such as using a VXML URL for Interactive Voice Response scripts, using a SIP REFER message for signaling, addressing packets using a SIP URL, skipping authentication and announcement based on the received cookie, establishing a connection to an in-between server, and keeping the media server or associated media server in an idle state during the call-back.
A device which has a display, a memory, a processor and a first input and a second input. The device is configured to receive input through said first corresponding to a base character component and to receive input through said second corresponding to a supplemental character component. The supplemental character component and the base character component are thereby combined to form a character input. | The invention claimed is: 1. A device comprising: a display, a memory, a processor, a first input, and a second input comprising a touchpad, said device being configured to receive input through said first input corresponding to a base character component, said device being configured to display the base character component on said display, said device being configured to subsequently receive input through said second input corresponding to a supplemental character component using a graphical representation of a stroke made on said touchpad, and said device being configured to combine said supplemental character component with said base character component by graphically merging the base and supplemental character components to form a single character input that is displayed. 2. A device according to claim 1, wherein said device is further configured to recognize to which of at least one character said character input corresponds to. 3. A device according to claim 1, wherein said device is further configured to predict a supplemental character from said character input. 4. A device according to claim 3, further configured to display said predicted supplemental character input on said display. 5. A device according to claim 1, wherein said device is configured to combine said supplemental character component with said base character component to form a character input once a timeout value has been reached. 6. A device according to claim 1, further configured to edit said base character component and: wherein said editing comprises one or more of moving, deleting, partial deleting, copying, mirroring, rotating and pasting. 7. A device according to claim 1 further configured to receive further input through said first input corresponding to a further base character component, and to combine said further base character component with said character input. 8. A device according to claim 1, further configured to use said character input in at least one of the following applications text editing, message handling, phonebook, web browsing and gaming. 9. A device according to claim 1 wherein said first input is a keypad. 10. A device according to claim 1, wherein said second input and said display are the same in the form of a touchscreen. 11. A method for creating a character, said method comprising: receiving input through a first input corresponding to a base character component, displaying the base character component on a display, subsequently receiving input through a second input, comprising a touchpad, corresponding to a supplemental character component, using a graphical representation of a stroke made on said touchpad, and combining said supplemental character component with said base character component by graphically merging the base and supplemental character components to form a single character input that is displayed. 12. A method according to claim 11, further comprising recognizing at least one character to which said character input corresponds to. 13. A method according to claim 11, further comprising predicting a supplemental character from said character input. 14. A method according to claim 13, further comprising displaying said predicted supplemental character input on the display. 15. A method according to claim 11, further comprising combining said supplemental character component with said base character component to form a character input once a timeout value has been reached. 16. A method according to claim 11, further comprising editing said base character component and wherein said editing includes one or more of moving, deleting, partial deleting, copying, mirroring, rotating and pasting. 17. A method according to claim 11 further comprising receiving further input through said first input corresponding to a further base character component, and combining said further base character component with said character input. 18. A method according to claim 11, further comprising using said character input in any one or more of the following applications text editing, message handling, phonebook, web browsing and gaming. 19. A method according to claim 11 wherein said first input is a keypad. 20. A non-transitory computer readable medium including at least computer program code for controlling a device comprising a display, a memory, a processor and a first input and a second input comprising a touchpad, said computer readable medium comprising: software code for receiving input through said first input corresponding to a base character component, software code for displaying the base character component on the display, software code for subsequently receiving input through said second input corresponding to a supplemental character component, using a graphical representation of a stroke made on said touchpad, and software code for combining said supplemental character component with said base character component by graphically merging the base and supplemental character components to form a single character input that is displayed. | The device described consists of a display, memory, processor, and two input options. It can receive input through the first input, representing a base character component, and through the second input, representing a supplemental character component. By combining these inputs, the device forms a character input. | The invention relates to a device and method for creating characters using a display, a memory, a processor, a first input (such as a keypad), and a second input (a touchpad or touchscreen). The device is configured to receive input through the first input corresponding to a base character component, display the base character component, and subsequently receive input through the second input corresponding to a supplemental character component using a graphical representation of a stroke made on the touchpad. The device then combines the supplemental character component with the base character component by graphically merging them to form a single character input that is displayed. Additional features of the device include the ability to recognize and predict characters based on the character input, display the predicted supplemental character input, automatically combine the base and supplemental character components after a timeout, and edit the base character component by moving, deleting, copying, and other editing functions. The device can also receive further input for additional base character components and combine them with the character input. The character input can be used in various applications such as text editing, message handling, phonebook, web browsing, and gaming. The invention also includes a non-transitory computer-readable medium containing software code for controlling the device to perform the above-mentioned operations. | The invention is a device and method for creating characters using a display, memory, processor, and two input options. The device receives input through a keypad for a base character component and a touchpad for a supplemental character component. It combines these inputs to form a character input, which is displayed. The device can predict characters, automatically combine inputs, and edit the base character component. The character input can be used in text editing, messaging, web browsing, and gaming. The invention also includes software code for controlling the device. | The software code converts the inputs into a character input which is displayed on the display. The device is programmed to automatically combine inputs for supplemental character components to create a character input. It is also programmed to allow users to edit the base character component | The invention described is a device that combines base and supplemental character components to form a single character input. The device includes a display, memory, processor, and two inputs – a first input corresponding to a base character component, and a second input in the form of a touchpad that allows input for a supplemental character component. The device displays the base character component on the screen, and subsequently receives input for the supplemental character component through the touchpad. The device then combines the two components by graphically merging them to form a single character input, which is displayed. The device can also recognize and predict character inputs, edit the base character component, receive further base character inputs, and use the character input in various applications such as text editing, message handling, and gaming.
For reducing the effect of reverse half-occlusion in a 3D presentation on a screen, a virtual window is created in front of the screen. The screen is to be used for combining a left image and a right image for the 3D presentation. The virtual window is created by removing image data at a left edge of the left image and at a right edge of the right image before combining the left image and the right image on the screen. | What is claimed is: 1. A method comprising: preparing a creation of a virtual window in front of a screen, which screen is to be used for combining a left image and a right image for a three-dimensional presentation, by removing image data at a left edge of said left image and at a right edge of said right image; providing said left image and said right image for a three-dimensional presentation; selecting for said removal of image data an amount of image data, which results in a predetermined perceived depth of said virtual window; and using a predetermined perceived depth of said virtual window, which corresponds to a value in a range of up to 80% of a maximum allowed disparity for said screen. 2. The method according to claim 1, further comprising: detecting whether said left image and said right image represent an object that would be perceived in front of said screen in said three-dimensional presentation; and preparing a creation of a virtual window in front of said screen only in case a representation of such an object is detected. 3. The method according to claim 2, further comprising detecting whether such an object would touch an edge of said screen in said three-dimensional presentation and preparing a creation of a virtual window in front of a screen only in case such an object touching an edge of said screen is detected. 4. An apparatus comprising at least a processor, and a memory in communication with said processor and having computer coded instructions stored therein, said instructions when executed by the processor being configured to cause the apparatus to perform: preparing a creation of a virtual window in front of a screen, which screen is to be used for combining a left image and a right image for a three-dimensional presentation, by removing image data at a left edge of said left image and at a right edge of said right image; providing said left image and said right image for a three-dimensional presentation; selecting for said removal of image data an amount of image data, which results in a predetermined perceived depth of said virtual window; and using a predetermined perceived depth of said virtual window, which corresponds to a value in a range of up to 80% of a maximum allowed disparity for said screen. 5. The apparatus according to claim 4, wherein said instructions are further configured to cause the apparatus to perform: removing said image data by replacing a left edge of said left image and a right edge of said right image with a respective strip of a predetermined color and pattern. 6. The apparatus according to claim 4, wherein said instructions are further configured to cause the apparatus to perform: detecting whether said left image and said right image represent an object that would be perceived in front of said screen in said three-dimensional presentation; and preparing a creation of a virtual window in front of said screen only in case a representation of such an object is detected. 7. The apparatus according to claim 6, wherein said instructions are further configured to cause the apparatus to perform: detecting whether such an object would touch an edge of said screen in said three-dimensional presentation, preparing a creation of a virtual window in front of a screen only, in case such an object touching an edge of said screen is detected. 8. The apparatus according to claim 6, wherein said instructions are further configured to cause the apparatus to perform: selecting for said removal of image data an amount of image data, which increases with an increasing perceived distance of said object to said screen. 9. The apparatus according to claim 8, wherein said to instructions are further configured to cause the apparatus to perform: limiting said amount of image data to a predetermined value. 10. The apparatus according to claim 4, further comprising a display including said screen, said display being configured to present a three-dimensional presentation, which combines at least a left image and a right image. 11. The apparatus according to claim 10, wherein said display is one of a stereoscopic display and a multi-view display. 12. The apparatus according to claim 10, wherein said display is a multi-view display and wherein said processor is configured to harmonize a removal of image data for all views of a multi-view presentation on said multi-view display. 13. The apparatus according to claim 10, wherein said display belongs to a display wall comprising multiple seams. 14. The apparatus according to claim 4, wherein said apparatus comprises at least one of: a display module; a chip; a device comprising a display module; a device comprising a user interface; a mobile phone; and a laptop. 15. A computer program product comprising a non-transitory computer readable storage medium having computer coded program instructions stored therein, said instructions realizing the following when executed by a processor: preparing a creation of a virtual window in front of a screen, which screen is to be used for combining a left image and a right image for a three-dimensional presentation, by removing image data at a left edge of said left image and at a right edge of said right image; providing said left image and said right image for a three-dimensional presentation; selecting for said removal of image data an amount of image data, which results in a predetermined perceived depth of said virtual window; and using a predetermined perceived depth of said virtual window, which corresponds to a value in a range of up to 80% of a maximum allowed disparity for said screen. 16. The computer program product according to claim 15, said instructions further realizing the following when executed by a processor: detecting whether said left image and said right image represent an object that would be perceived in front of said screen in said three-dimensional presentation; and preparing a creation of a virtual window in front of said screen only in case a representation of such an object is detected. 17. An apparatus comprising: means for preparing a creation of a virtual window in front of a screen, which screen is to be used for combining a left image and a right image for a three dimensional presentation, by removing image data at a left edge of said left image and at a right edge of said right image; means for providing said left image and said right image for a three-dimensional presentation; means for selecting for said removal of image data an amount of image data, which results in a predetermined perceived depth of said virtual window; and means for using a predetermined perceived depth of said virtual window, which corresponds to a value in a range of up to 80% of a maximum allowed disparity for said screen. | To address the issue of reverse half-occlusion in a 3D presentation on a screen, a solution involves the creation of a virtual window positioned in front of the screen. By combining a left image and a right image on the screen, this technique allows for a reduction in the negative effects caused by reverse half-occlusion. The virtual window is formed by selectively removing image data at the left edge of the left image and the right edge of the right image before they are combined for display. Ultimately, this approach aims to enhance the overall viewing experience and minimize any visual disturbances resulting from reverse half-occlusion in the 3D presentation. | The claim describes a method and apparatus for creating a virtual window in front of a screen for a three-dimensional presentation. The virtual window is created by removing image data at the left edge of the left image and the right edge of the right image. The amount of image data to be removed is selected to achieve a predetermined perceived depth of the virtual window, which is limited to a value in the range of up to 80% of the maximum allowed disparity for the screen. The apparatus includes a processor and a memory with computer-coded instructions to perform the method steps. Additional features include detecting objects in the images, preparing the virtual window only if an object is detected, and adjusting the amount of image data removal based on the perceived distance of the object. The apparatus may also include a display, such as a stereoscopic display or a multi-view display, and can be implemented in various devices such as mobile phones or laptops. | A solution to address reverse half-occlusion in a 3D presentation on a screen involves creating a virtual window positioned in front of the screen. This technique combines left and right images on the screen to reduce the negative effects of reverse half-occlusion. The virtual window is formed by selectively removing image data at the edges of the left and right images before they are displayed. The goal is to enhance the viewing experience and minimize visual disturbances caused by reverse half-occlusion. The approach includes a method and apparatus for creating the virtual window, with additional features such as detecting objects in the images and adjusting the amount of image data removal based on the perceived distance of the object. This solution can be implemented in various devices, such as mobile phones or laptops, with different types of displays. |  | The present disclosure describes a method and apparatus for reducing the effect of reverse half-occlusion in a 3D presentation on a screen. A virtual window is created in front of the screen by removing image data at the left edge of the left image and the right edge of the right image. The amount of image data to be removed is selected to achieve a predetermined perceived depth of the virtual window, which corresponds to a value up to 80% of the maximum allowed disparity for the screen. The method and apparatus also include detecting whether the left and right images represent an object that would be perceived in front of the screen, and preparing the virtual window only if such an object is detected. Additionally, it is determined whether the object would touch an edge of the screen in the 3D presentation and the virtual window is only created if the object touching the screen edge is detected. The apparatus includes a processor, memory, and computer coded instructions for performing the method. The apparatus may also include a display for presenting the 3D presentation, which can be a stereoscopic display, a multi-view display, or a display wall with multiple seams. The apparatus can be implemented in various devices such as a mobile phone or a laptop.
In accordance with an example embodiment of the present invention, a method comprises generating at least one modified image representation of a subject image representation using at least one color shading adjustment, calculating at least one frequency of color ratio values for each of the at least one modified image representation, and determining one of said at least one modified image representation and the subject image based at least in part on the at least one frequency. | What is claimed is: 1. A method, comprising: generating at least one modified image representation of a subject image representation using at least one color shading adjustment; calculating at least one frequency of color ratio values for each of said at least one modified image representation; and selecting one of said at least one modified image representation and said subject image based at least in part on said at least one frequency. 2. A method according to claim 1, further comprising calculating at least one frequency of color ratio values for said subject image. 3. A method according to claim 1, further comprising applying said at least one color shading adjustment to at least a portion of said subject image when a result of said selecting is one of said at least one modified image representation. 4. A method according to claim 1, wherein each of said color ratio values is a ratio of at least one of red-to-green color channels and blue-to-green color channels. 5. A method according to claim 1, wherein said selecting further comprises comparing at least one frequency of color ratio values of said at least one modified image representation with at least one frequency of color ratio values of said subject image. 6. A method according to claim 1, wherein said selecting further comprises choosing a modified image representation with a greatest frequency of similar color ratio values. 7. A method according to claim 1, wherein said subject image produced by a camera module. 8. An apparatus, comprising: at least one processor; and at least one memory including computer program code, the at least one memory and the computer program code configured with the at least one processor to cause the apparatus to perform at least the following: generating at least one modified image representation of a subject image representation using at least one color shading adjustment; calculating at least one frequency of color ratio values for each of said at least one modified image representation; and selecting one of said at least one modified image representation and said subject image based at least in part on said at least one frequency. 9. An apparatus according to claim 8, further comprising calculating at least one frequency of color ratio values for said subject image. 10. An apparatus according to claim 8, further comprising applying said at least one color shading adjustment to at least a portion of said subject image when a result of said selecting is one of said at least one modified image representation. 11. An apparatus according to claim 8, wherein each of said color ratio values is a ratio of at least one of red-to-green color channels and blue-to-green color channels. 12. An apparatus according to claim 8, wherein said selecting further comprises comparing at least one frequency of color ratio values of said at least one modified image representation with at least one frequency of color ratio values of said subject image. 13. An apparatus according to claim 8, wherein said selecting further comprises choosing a modified image representation with a greatest frequency of similar color ratio values. 14. An apparatus according to claim 8, wherein said subject image produced by a camera module of said apparatus. 15. A computer program product comprising a non-transitory computer readable medium bearing computer program code embodied therein for use with a computer, the computer program code comprising: code for generating at least one modified image representation of a subject image representation using at least one color shading adjustment; code for calculating at least one frequency of color ratio values for each of said at least one modified image representation; and code for selecting one of said at least one modified image representation and said subject image based at least in part on said at least one frequency. 16. A computer program product according to claim 15, further comprising code for calculating at least one frequency of color ratio values for said subject image. 17. A computer program product according to claim 15, further comprising code for applying said at least one color shading adjustment to at least a portion of said subject image when a result of said selecting is one of said at least one modified image representation. 18. A computer program product according to claim 15, wherein each of said color ratio values is a ratio of at least one of red-to-green color channels and blue-to-green color channels. 19. A computer program product according to claim 15, wherein said selecting further comprises comparing at least one frequency of color ratio values of said at least one modified image representation with at least one frequency of color ratio values of said subject image. 20. A computer program product according to claim 15, wherein said selecting further comprises choosing a modified image representation with a greatest frequency of similar color ratio values. | The present invention describes a method that involves generating modified image representations of a subject image by adjusting color shading. Frequency of color ratio values is calculated for each modified image representation, and the determination of whether to use the modified image representation or the subject image is based on the calculated frequencies. | Claim 1 is directed to a method for image processing. The method includes: - Generating modified image representations of a subject image representation by applying color shading adjustments. - Calculating frequency of color ratio values for each of the modified image representations. - Selecting one of the modified image representations or the subject image based on the frequency of color ratio values. Claim 2 further includes calculating the frequency of color ratio values for the subject image. Claim 3 includes applying the color shading adjustments to a portion of the subject image when a modified image representation is selected. Claim 4 specifies that the color ratio values are ratios of red-to-green color channels and blue-to-green color channels. Claim 5 involves comparing the frequency of color ratio values of the modified image representations with the frequency of color ratio values of the subject image during the selection process. Claim 6 specifies that the modified image representation with the greatest frequency of similar color ratio values is chosen during selection. Claim 7 brings in the aspect of the subject image being produced by a camera module. Claim 8 is directed to an apparatus that performs the method steps described in claim 1. Claim 9 further includes calculating the frequency of color ratio values for the subject image in the apparatus. Claim 10 includes applying the color shading adjustments to a portion of the subject image when a modified image representation is selected in the apparatus. Claim 11 specifies that the color ratio values are ratios of red-to-green color channels and blue-to-green color channels in the apparatus. Claim 12 involves comparing the frequency of color ratio values of the modified image representations with the frequency of color ratio values of the subject image during the selection process in the apparatus. Claim 13 specifies that the modified image representation with the greatest frequency of similar color ratio values is chosen during selection in the apparatus. Claim 14 brings in the aspect of the subject image being produced by a camera module of the apparatus. Claim 15 is directed to a computer program product comprising code for performing the method steps described in claim 1. Claim 16 further includes code for calculating the frequency of color ratio values for the subject image in the computer program product. Claim 17 includes code for applying the color shading adjustments to a portion of the subject image when a modified image representation is selected in the computer program product. Claim 18 specifies that the color ratio values are ratios of red-to-green color channels and blue-to-green color channels in the computer program product. Claim 19 involves comparing the frequency of color ratio values of the modified image representations with the frequency of color ratio values of the subject image during the selection process in the computer program product. Claim 20 specifies that the modified image representation with the greatest frequency of similar color ratio values is chosen during selection in the computer program product. | The present invention describes a method for image processing that involves generating modified image representations through color shading adjustments. The method includes calculating the frequency of color ratio values for each modified image representation and selecting either the modified image representation or the subject image based on the calculated frequencies. The claims outline the various aspects of the method, including the calculation of frequencies for the subject image, the application of color shading adjustments, and the comparison of frequencies between the modified image representations and the subject image. The claims also encompass an apparatus and a computer program product that perform the method steps described. | Upon practicing the invention, the desired result is a method for generating image representations that exhibit enhanced visual appeal. | The present disclosure describes a method, apparatus, and computer program product for generating modified image representations based on color shading adjustment. The method includes generating modified image representations of a subject image representation using color shading adjustment, calculating the frequency of color ratio values for each modified image representation, and selecting one of the modified image representations or the subject image based on the frequency. The color ratio values can be ratios of red-to-green and blue-to-green color channels. The selection process compares the frequency of color ratio values of the modified image representations with the frequency of color ratio values of the subject image to determine the best representation. The selected modified image representation may have the color shading adjustment applied to it. The apparatus includes a processor and memory configured to perform the method steps, and the computer program product includes computer program code for implementing the method.
A videoconferencing terminal, a method of videoconferencing and a videoconferencing infrastructure. In one embodiment, the terminal includes: (1) a flat panel display and (2) a camera associated with the flat panel display and configured to receive light from an object through the flat panel display and acquire an image of the object. | What is claimed is: 1. A videoconferencing terminal, comprising: a flat panel liquid crystal display including substantially transparent regions interspersed among pixels of said flat panel display, wherein said pixels are controllably non-transparent and said substantially transparent regions have a fixed transparency; a backlight associated with said flat panel display; and a camera associated with said flat panel display and configured to receive light from an object through said flat panel display and acquire an image of said object. 2. The terminal as recited in claim 1 further comprising: a controller coupled to said flat panel display, said backlight and said camera and includes a synchronizer configured to control said flat panel display, said backlight and said camera such that said videoconferencing terminal can operate in: an intermittent image display mode in which said controller causes said flat panel display to display information and said backlight to brighten, and an intermittent image acquisition mode in which said controller causes said flat panel display to clarify, said backlight to darken and said camera to acquire said image. 3. The terminal as recited in claim 2 wherein said controller is configured to alternate between said intermittent image display mode and said intermittent image acquisition mode at a video rate. 4. The terminal as recited in claim 2 further comprising a color filter array associated with said flat panel display, said camera configured to receive light from said object through said color filter array and said flat panel display. 5. The terminal as recited in claim 1 wherein said backlight is configured to emit different colors of light during different occurrences of said intermittent image acquisition mode. 6. The terminal as recited in claim 1 wherein said camera is configured to acquire said image substantially through only said substantially transparent regions. 7. The terminal as recited in claim 1 further comprising: a camera mount coupled to said camera; and a controller, including: an image analyzer configured to analyze said image to determine a position of said object relative to said camera, and a camera mount controller coupled to said image analyzer and said camera mount and configured to provide a slew signal to said camera mount based on said position. 8. The terminal as recited in claim 1 wherein said substantially transparent regions are distinct from each of said pixels. 9. The method as recited in claim 8 further comprising: controlling said flat panel display, said backlight associated with said flat panel display and said camera such that said videoconferencing terminal can operate in: an intermittent image display mode in which said flat panel display displays information and said backlight brightens, and an intermittent image acquisition mode in which said flat panel display clarifies, said backlight darkens and said receiving and said acquiring are carried out. 10. The method as recited in claim 9 further comprising alternating between said intermittent image display mode and said intermittent image acquisition mode at a video rate. 11. The method as recited in claim 9 wherein said receiving comprises further receiving said light through said color filter array. 12. The method as recited in claim 9 further comprising causing said backlight to emit different colors of light during different occurrences of said intermittent image acquisition mode. 13. A method of videoconferencing, comprising: employing a backlight to illuminate a flat panel liquid crystal display; receiving light from an object through said flat panel display into a camera, said flat panel display including controllably non-transparent pixels and substantially transparent regions interspersed among said controllably non-transparent pixels, wherein said substantially transparent regions have a fixed transparency; and acquiring an image of said object. 14. The method as recited in claim 13 wherein said acquiring comprises acquiring said image substantially through only said substantially transparent regions. 15. The method as recited in claim 13 further comprising: analyzing said image to determine a position of said object relative to said camera; and providing a slew signal to a camera mount coupled to said camera based on said position. 16. The method as recited in claim 13 further comprising: generating an audio signal based on acoustic energy received by a microphone; and generating acoustic energy based on an audio signal received by a speaker. 17. A videoconferencing infrastructure, comprising: a plurality of videoconferencing terminals associable with a telecommunications network, at least one of said terminals including: a flat panel liquid crystal display having substantially transparent regions interspersed among pixels thereof, wherein said pixels are controllably non-transparent and said substantially transparent regions are transparently fixed, a camera associated with said flat panel display, a microphone associated with said camera and configured to generate an audio signal based on acoustic energy received thereby, a speaker associated with said camera and configured to generate acoustic energy based on an audio signal received thereby, and a controller coupled to said flat panel display and said camera and configured to control said flat panel display and said camera to cause said camera to receive light from an object through said flat panel display and acquire an image of said object. 18. The infrastructure as recited in claim 17 wherein said backlight is configured to emit different colors of light during different occurrences of said intermittent image acquisition mode. 19. The infrastructure as recited in claim 17 wherein said at least one of said terminals further includes a backlight coupled to said controller and associated with said flat panel display, said controller including a synchronizer configured to control said flat panel display, said backlight and said camera such that said videoconferencing terminal can operate in: an intermittent image display mode in which said controller causes said flat panel display to display information and said backlight to brighten, and an intermittent image acquisition mode in which said controller causes said flat panel display to clarify, said backlight to darken and said camera to acquire said image. 20. The infrastructure as recited in claim 19 wherein said controller is configured to alternate between said intermittent image display mode and said intermittent image acquisition mode at a video rate. 21. The infrastructure as recited in claim 17 wherein said at least one of said terminals further includes a color filter array associated with said flat panel display, said camera configured to receive light from said object through said color filter array and said flat panel display. 22. The infrastructure as recited in claim 17 wherein said camera is configured to acquire said image substantially through only said substantially transparent regions. 23. The infrastructure as recited in claim 17 wherein said at least one of said terminals further includes: a camera mount coupled to said camera, said controller including: an image analyzer configured to analyze said image to determine a position of said object relative to said camera, and a camera mount controller coupled to said image analyzer and said camera mount and configured to provide a slew signal to said camera mount based on said position. | This invention relates to a videoconferencing setup, including a terminal, a method, and an infrastructure. The terminal features a flat panel display and a camera positioned with the display. The camera is designed to capture images of objects by receiving light passing through the display. | The claims describe a videoconferencing terminal that includes a flat panel liquid crystal display with transparent regions interspersed among controllably non-transparent pixels. The terminal also has a backlight and a camera that can acquire an image of an object through the flat panel display. The terminal further includes a controller that can control the display, backlight, and camera to operate in modes for displaying information and acquiring images. The controller can alternate between these modes at a video rate. The terminal may also have a color filter array, and the camera can acquire images through both the color filter array and the transparent regions of the display. Additionally, the terminal may have a camera mount and a controller that can analyze the acquired images to determine the position of the object relative to the camera and provide a slew signal to adjust the camera mount accordingly. The claims also include methods for videoconferencing using such a terminal, as well as a videoconferencing infrastructure that includes multiple terminals. | This invention is about a videoconferencing setup that includes a terminal with a flat panel display and a camera positioned with the display. The camera is designed to capture images of objects by receiving light passing through the display. The claims describe a videoconferencing terminal that includes a flat panel liquid crystal display with transparent regions interspersed among non-transparent pixels. The terminal also has a backlight and a camera that can acquire an image of an object through the display. The terminal has a controller that can control the display, backlight, and camera to operate in modes for displaying information and acquiring images. The terminal may also have a color filter array, and the camera can acquire images through both the color filter array and the transparent regions of the display. The terminal may have a camera mount and a controller that can analyze the acquired images to determine the position of the object relative to the camera and adjust the camera mount accordingly. The invention also includes methods for videoconferencing using such a terminal, as well as a videoconferencing infrastructure with multiple terminals. |  | The invention relates to a videoconferencing terminal, method, and infrastructure. The videoconferencing terminal includes a flat panel display with transparent regions and controllably non-transparent pixels, a backlight, and a camera. The camera is configured to receive light from an object through the display and acquire an image of the object. The terminal operates in an intermittent image display mode and an intermittent image acquisition mode. The infrastructure consists of multiple terminals, each with a display, camera, microphone, and speaker, connected to a telecommunications network. The terminals are controlled to allow the camera to receive light and acquire images.
A system and method for enabling parallel decoder implementation for different views, even when there are existing dependencies between views. In various embodiments of the present invention, information is signaled to a decoder that slices are coded using certain constraints, so that parallel decoding of slices is possible. This signaling can be performed at a sequence parameter set level, or it could be performed at picture parameter set level, slice header level or macroblock header level. Additionally, the delay between various views is also signaled to the decoder, at the same location as the constraint information in various embodiments. Various algorithms can also be used to improve the coding efficiency of the system. | What is claimed is: 1. A method comprising: receiving a particular macroblock of a first frame of a picture taken from a first view; decoding information regarding which macroblocks in a corresponding second frame of the picture taken from a second view are permitted to be referenced by the particular macroblock, the information including a required number of macroblocks that are to be reconstructed to a reference memory before decoding of the particular macroblock is permitted to begin; and in an instance in which the required number of macroblocks permitted to be referenced by the particular macroblock have been reconstructed to the reference memory, decoding the particular macroblock. 2. The method of claim 1, further comprising receiving a notification from a decoder that the required number of macroblocks permitted to be referenced by the particular macroblock have been reconstructed to the reference memory. 3. The method of claim 2, further comprising, after the decoding of the particular macroblock has been completed, causing the decoder to be notified. 4. The method of claim 1, wherein a decoding order of macroblocks in the first and second frames are signaled in a bitstream. 5. The method of claim 1, wherein the macroblocks in the corresponding second frame which are permitted to be referenced by the particular macroblock are based at least in part upon the arrangement of first and second cameras responsible for the first and second views. 6. The method of claim 2, wherein the required number of macroblocks that are to be reconstructed to the reference memory before decoding of the particular macroblock is permitted to begin comprises the number of macroblocks that are reconstructed to the reference memory before receiving the notification from the decoder. 7. The method of claim 1, further comprising separately encoding a horizontal and vertical component of a motion vector associated with a macroblock by mapping the horizontal and vertical components to one or more binary codewords, wherein an available reference area for the horizontal and vertical components is considered when mapping the motion vector components to the one or more binary codewords. 8. A computer program product comprising a non-transitory computer-readable medium storing program code therein, the program code being configured to, upon execution, cause an apparatus to at least: receive a particular macroblock of a first frame of a picture taken from a first view; decode information regarding which macroblocks in a corresponding second frame of the picture taken from a second view are permitted to be referenced by the particular macroblock, the information including a required number of macroblocks that are to be reconstructed to a reference memory before decoding of the particular macroblock is permitted to begin; and decode the particular macroblock in an instance in which the required number of macroblocks permitted to be referenced by the particular macroblock have been reconstructed to the reference memory. 9. An apparatus, comprising a processor and a memory storing program code, the memory and program code being configured to, with the processor, cause the apparatus to at least: receive a particular macroblock of a first frame of a picture taken from a first view; decode information regarding which macroblocks in a corresponding second frame of the picture taken from a second view are permitted to be referenced by the particular macroblock, the information including a required number of macroblocks that are to be reconstructed to a reference memory before decoding of the particular macroblock is permitted to begin; and decode the particular macroblock in an instance in which the required number of macroblocks permitted to be referenced by the particular macroblock have been reconstructed to the reference memory. 10. The apparatus of claim 9, wherein the apparatus is further caused to receive a notification from a decoder that the required number of macroblocks permitted to be referenced by the particular macroblock have been reconstructed to the reference memory. 11. The apparatus of claim 10, wherein the apparatus is further caused to, after the decoding of the particular macroblock has been completed, cause the decoder to be notified. 12. The apparatus of claim 9, wherein a decoding order of macroblocks in the first and second frames are signaled in a bitstream. 13. The apparatus of claim 9, wherein the macroblocks in the corresponding second frame which are permitted to be referenced by the particular macroblock are based at least in part upon the arrangement of first and second cameras responsible for the first and second views. 14. The apparatus of claim 10, wherein the required number of macroblocks that are to be reconstructed to the reference memory before decoding of the particular macroblock is permitted to begin comprises the number of macroblocks that are reconstructed to the reference memory before receiving the notification from the decoder. 15. The apparatus of claim 9, wherein the apparatus is further caused to separately encode a horizontal and vertical component of a motion vector associated with a macroblock by mapping the horizontal and vertical components to one or more binary codewords, wherein an available reference area for the horizontal and vertical components is considered when mapping the motion vector components to the one or more binary codewords. 16. A method comprising: encoding into a bitstream a first plurality of macroblocks of a first frame of a picture taken from a first view; encoding into a bitstream a second plurality of macroblocks of a second frame of the picture taken from a second view, at least a portion of the second frame referencing at least a portion of the first frame; and causing to be signaled in the bitstream an indication of, for each macroblock in the second frame, which of the plurality of macroblocks in the first frame are permitted to be referenced, the indication including how many macroblocks are to be reconstructed to a reference memory before decoding of a particular macroblock is permitted to begin. 17. The method of claim 16, wherein the macroblocks in the first frame which are permitted to be referenced by a particular macroblock in the second frame is based at least in part upon the arrangement of first and second cameras responsible for the first and second views. 18. The method of claim 16, wherein the required number of macroblocks that are to be reconstructed to the reference memory before decoding of the particular macroblock is permitted to begin comprises a number of macroblocks that are to be reconstructed to the reference memory before a notification is caused to be transmitted, the notification indicating that the decoding of at least one of the second plurality of macroblocks is permitted to begin. 19. The method of claim 16, further comprising causing a decoding order of macroblocks in the first and second frames to be signaled in the bitstream. 20. The method of claim 16, further comprising separately encoding a horizontal and vertical component of a motion vector associated with a macroblock by mapping the horizontal and vertical components to one or more binary codewords, wherein an available reference area for the horizontal and vertical components is considered when mapping the motion vector components to the one or more binary codewords. 21. An apparatus, comprising a processor and a memory storing program code instructions, the memory and program code instructions being configured to, with the processor, cause the apparatus to at least: encode into a bitstream a first plurality of macroblocks of a first frame of a picture taken from a first view; encode into a bitstream a second plurality of macroblocks of a second frame of the picture taken from a second view, at least a portion of the second frame referencing at least a portion of the first frame; and cause to be signaled in the bitstream an indication of, for each macroblock in the second frame, which of the plurality of macroblocks in the first frame are permitted to be referenced, the indication including how many macroblocks are to be reconstructed to a reference memory before decoding of a particular macroblock is permitted to begin. 22. The apparatus of claim 21, wherein the macroblocks in the first frame which are permitted to be referenced by a particular macroblock in the second frame is based at least in part upon the arrangement of first and second cameras responsible for the first and second views. 23. The apparatus of claim 21, wherein the required number of macroblocks that are to be reconstructed to the reference memory before decoding of the articular macroblock is permitted to be in comprises a number of macroblocks that are to be reconstructed to the reference memory before a notification is caused to be transmitted, the notification indicating that the decoding of at least one of the second plurality of macroblocks is permitted to begin. 24. The apparatus of claim 21, wherein the apparatus is further caused to cause a decoding order of macroblocks in the first and second frames to be signaled in the bitstream. 25. The apparatus of claim 21, wherein the apparatus is further caused to separately encode a horizontal and vertical component of a motion vector associated with a macroblock by mapping the horizontal and vertical components to one or more binary codewords, wherein an available reference area for the horizontal and vertical components is considered when mapping the motion vector components to the one or more binary codewords. | This invention relates to a system and method that allows for parallel decoding of different views, even if there are dependencies between them. The system signals specific constraints to the decoder which enable parallel decoding of the views. This signaling can happen at different levels such as the sequence parameter set, picture parameter set, slice header, or macroblock header. The system also signals the delay between the different views to the decoder. Different algorithms can be used to optimize the coding efficiency of the system. | The claims describe a method, computer program product, and apparatus for decoding and encoding macroblocks in a picture taken from different views. The method includes receiving a macroblock from a first view, decoding information about which macroblocks from a corresponding second view can be referenced by the received macroblock, and decoding the received macroblock after a required number of referenced macroblocks have been reconstructed to a reference memory. The computer program product includes program code for performing the method, while the apparatus includes a processor and memory for executing the program code. Additional claims cover various aspects of the method, such as receiving a notification when the required number of referenced macroblocks have been reconstructed, separately encoding motion vector components, and determining the referencing of macroblocks based on the camera arrangement. | This invention presents a system and method for parallel decoding of different views, regardless of dependencies between them. Constraints are signaled to the decoder at various levels, allowing for efficient parallel decoding. The system also signals the delay between views, and offers different algorithms to optimize coding efficiency. The claims cover a method, computer program product, and apparatus for decoding and encoding macroblocks in pictures taken from different views. Further claims include receiving a notification when a required number of referenced macroblocks have been reconstructed, separately encoding motion vector components, and determining macroblock referencing based on camera arrangement. | The system and method for parallel view decoding begins with encoding one or more input video streams. The encoder signals dependencies between views, the number of required referenced macroblocks, and the motion vector components that should be encoded. For each view, | The present invention relates to a system and method for enabling parallel decoder implementation for different views, even when there are existing dependencies between views. The method includes receiving a particular macroblock of a first frame of a picture taken from a first view and decoding information regarding which macroblocks in a corresponding second frame of the picture taken from a second view are permitted to be referenced by the particular macroblock. The information includes a required number of macroblocks that are to be reconstructed to a reference memory before decoding of the particular macroblock is permitted to begin. Once the required number of macroblocks have been reconstructed to the reference memory, the particular macroblock can be decoded. The method also includes receiving a notification from a decoder when the required number of macroblocks have been reconstructed. The decoding order of macroblocks in the first and second frames can be signaled in a bitstream, and the macroblocks in the second frame that are permitted to be referenced by the particular macroblock can be based on the arrangement of the cameras responsible for the first and second views. The invention also includes various embodiments of computer program products and apparatuses that perform the described method.
A user interface comprising a controller configured to display a map and to display at least one marked location on said map. The location is associated with at least one graphical object. The controller is further configured to determine whether a first graphical object will overlap a second graphical object when rendered and if so said controller is configured to create a third graphical object being associated with said first and second graphical objects and render said third graphical object. | The invention claimed is: 1. An apparatus comprising a processor and a memory including computer program code, the memory and the computer program code configured to, with the processor, cause the apparatus to: determine whether graphical objects to be displayed on a map at a given zoom level will overlap when rendered when the map is displayed at said given zoom level; cause stacking of at least some of the graphical objects that have been determined to overlap at the given zoom level to create a further graphical object representing and enabling identification at said given zoom level of the at least some of the stacked graphical objects; cause display of the further graphical object representing and enabling identification at said given zoom level of the at least some of the stacked graphical objects and display of other graphical objects; cause changing of said given zoom level to a further zoom level that is more zoomed in than the given zoom level; and cause splitting up of the further graphical object representing and enabling identification at said given zoom level of the stacked graphical objects into a plurality of second further graphical objects that do not overlap with each other or with other graphical objects at said further zoom level. 2. An apparatus according to claim 1 wherein a graphical object has a visual representation being displayed when rendered, said visual representation being an image. 3. An apparatus according to claim 2 wherein said image is a minimization (thumbnail) of a photograph. 4. An apparatus according to claim 1 wherein said further graphical object's visual representation is a visual representation of a graphical object being associated with said further graphical object. 5. An apparatus according to claim 2 wherein said controller is further configured to receive a selection command for the further graphical object and to cause display of said visual representations of graphical objects being associated with said further graphical object in response thereto. 6. An apparatus according to claim 5 wherein the memory and the computer program code are further configured to, with the processor, cause the apparatus to cause display of said visual representations of said associated graphical objects in a window and cause display of one of said visual representations of said associated graphical objects in a first size and the other of said visual representations of said associated graphical objects in a second size wherein said first size is larger than said second size. 7. An apparatus according to claim 2 wherein said visual representation of a graphical object contains a number indicating the number of associated graphical objects. 8. An apparatus according to claim 1 wherein said association between a graphical object and a location exist in a correlation of geographical coordinates. 9. An apparatus according to claim 1 wherein the memory and the computer program code are further configured to, with the processor, cause the apparatus to determine whether a graphical object overlaps another graphical object by determining if said graphical objects visual representations would overlap when rendered. 10. A method comprising; determining, by a processor, whether graphical objects to be displayed on a map at a given zoom level will overlap when rendered when the map is displayed at said given zoom level; causing stacking of at least some of the graphical objects that have been determined to overlap at the given zoom level to create a further graphical object representing and enabling identification at said given zoom level of the at least some of the stacked graphical objects; causing display of the further graphical object representing and enabling identification at said given zoom level of the at least some of the stacked graphical objects and display of other graphical objects; causing changing of said given zoom level to a further zoom level that is more zoomed in than the given zoom level; and causing splitting up of the further graphical object representing and enabling identification at said given zoom level of the stacked graphical objects into a plurality of second further graphical objects that do not overlap with each other or with other graphical objects at said further zoom level. 11. A method according to claim 10 further comprising receiving a selection command for the further graphical object and causing display of said visual representations of graphical objects being associated with said further graphical object in response thereto. 12. A method according to claim 10 further comprising determining whether a graphical object overlaps another graphical object by determining if visual representations of said graphical objects would overlap when rendered. 13. An apparatus configured to implement a method according to claim 10. 14. Computer program product comprising a non-transitory computer readable medium having program code portions stored thereon, the program code portions being a computer readable medium and configured when said program product is run on a computer or network device, to: determine whether graphical objects to be displayed on a map at a given zoom level will overlap when rendered when the map is displayed at said given zoom level; cause stacking of at least some of the graphical objects that have been determined to overlap at the given zoom level to create a further graphical object representing and enabling identification at said given zoom level of the stacked graphical objects; cause display of the further graphical object representing and enabling identification at said given zoom level of the at least some of the stacked graphical objects and display of other graphical objects; cause changing of said given zoom level to a further zoom level that is more zoomed in than the given zoom level; and cause splitting up of the further graphical object representing and enabling identification at said given zoom level of the stacked graphical objects into a plurality of second further graphical objects that do not overlap with each other or with other graphical objects at said further zoom level. 15. A computer program product as in claim 14, wherein the program code portions are further configured, when said program product is run on a computer or network device, to receive a selection command for the further graphical object and cause displaying of visual representations of graphical objects being associated with said further graphical object in response thereto. 16. A computer program product as in claim 14, wherein the program code portions are further configured, when said program product is run on a computer or network device, to cause displaying of said visual representations of said associated graphical objects in a window and cause displaying of one of said visual representations of said associated graphical objects in a first size and the other of said visual representations of said associated graphical objects in a second size wherein said first size is larger than said second size. 17. A computer program product as in claim 14, wherein the program code portions are further configured, when said program product is run on a computer or network device, to determine whether a graphical object overlaps another graphical object by determining if visual representations of said graphical objects would overlap when rendered. 18. An apparatus configured to implement a computer program product according to claim 14. 19. An apparatus comprising: means for determining whether graphical objects to be displayed on a map at a given zoom level will overlap when rendered when the map is displayed at said given zoom level; means for causing stacking of at least some of the graphical objects that have been determined to overlap at the given zoom level to create a further graphical object representing and enabling identification at said given zoom level of the at least some of the stacked graphical objects; means for causing display of the further graphical object representing and enabling identification at said given zoom level of the at least some of the stacked graphical objects and display of other graphical objects; means for causing changing of said given zoom level to a further zoom level that is more zoomed in than the given zoom level; and means for causing splitting up of the further graphical object representing and enabling identification at said given zoom level of the stacked graphical objects into a plurality of second further graphical objects that do not overlap with each other or with other graphical objects at said further zoom level. | The present invention relates to a user interface that includes a map and marked locations. The user interface also includes a controller that determines if two graphical objects will overlap when rendered. If an overlap occurs, the controller creates a third graphical object associated with the first and second objects, and then renders the third object. | The invention claims an apparatus and method for managing graphical objects displayed on a map at different zoom levels. The apparatus includes a processor and memory with computer program code that allows the apparatus to perform various functions. These functions include determining whether graphical objects will overlap when rendered at a given zoom level, stacking overlapping graphical objects to create a further graphical object for identification, displaying the further graphical object and other graphical objects at the given zoom level, changing the zoom level to a more zoomed-in level, and splitting the further graphical object into multiple second further graphical objects that do not overlap at the more zoomed-in level. The apparatus may also include additional features, such as displaying visual representations of associated graphical objects in response to a selection command, determining overlap based on visual representations of the graphical objects, and associating graphical objects with specific locations. The invention further includes a computer program product and means for implementing the method. | The present invention is a user interface that includes a map with marked locations. It also includes a controller that determines if two graphical objects will overlap when displayed. If they do, a third object is created and rendered. The invention allows for managing graphical objects displayed on a map at different zoom levels. It includes features such as determining overlap, stacking objects, changing zoom levels, and splitting objects. The invention also includes a computer program and means for implementing the method. | The invention provides an improved way to manage graphical objects on a map by allowing a user to manipulate the objects by setting properties such as size, color, and stacking order. The controller of the invention also determines if the objects overlap and creates and | The invention relates to a user interface that displays a map and marked locations on the map. The interface includes a controller that determines whether two graphical objects will overlap when rendered. If overlap is detected, the controller creates a third graphical object associated with the two overlapping objects and renders it. This allows for easy identification of stacked graphical objects. The controller also supports zooming in and out, and automatically splits up the stacked graphical object into separate objects that do not overlap with each other or with other objects at higher zoom levels. The invention can be implemented as an apparatus, a method, or a computer program product.
The invention relates to a method for secure piecemeal execution of a program code. In the method, the program code is split to a number of pieces in a first electronic device. The pieces are provided one after another to a second electronic device, which computes a message authentication code from the pieces and returns the authenticated pieces back to the first electronic device. In order to execute the program, the authenticated pieces are provided for execution to the second electronic device, which verifies the message authentication codes in the pieces to allow the execution of the pieces in the second electronic device. | The invention claimed is: 1. A method comprising: obtaining a program code to a first electronic device; splitting said program code to at least two first program code pieces; providing a first program code piece to a second electronic device, said first program code piece being one of said at least two first program code pieces; receiving a message authentication code computed from said first program code piece in said second electronic device, wherein said message authentication code comprises a first authenticated program code piece, said first authenticated program code piece comprising said first program code piece and said message authentication code; detecting a need to execute said program code in said first electronic device; providing said first authenticated program code piece to said second electronic device; verifying said message authentication code from said first authenticated program code piece in order to allow the execution of said first program code piece in said second electronic device; computing a program hash code using said at least two first program code pieces; computing a storage key from a device secret associated with said second electronic device and said program hash code; computing authentication data from a memory entry using said storage key in said first electronic device; associating said memory entry with said authentication data in said first electronic device; storing said memory entry and said authentication data to said first electronic device; obtaining said memory entry and said authentication data to said second electronic device; verifying said authentication data with said second electronic device; and providing said memory entry to a second program code piece to be executed in said second electronic device, said second program code piece being one of said at least two first program code pieces. 2. The method according to claim 1, the method further comprising: analyzing said first program code piece to determine at least one operation code; determining an interpreter part based on said at least one operation code; and obtaining said interpreter part to said second electronic device. 3. The method according to claim 1, wherein the method further comprises: forming a first epoch key in said second electronic device; replacing said first epoch key with a second epoch key; obtaining a first value for a first memory entry; encrypting said first memory entry with said second epoch key; adding said first memory entry to a first chained checksum; setting an indicator value in at least one hash bucket computed using said first memory entry; providing said first memory entry to said first electronic device; obtaining a second value for said first memory entry; encrypting second time said first memory entry with said second epoch key; adding second time said first memory entry to said first chained checksum; and setting second time an indicator value in at least one hash bucket computed using said first memory entry. 4. The method according to claim 3, wherein the method further comprises: checking the at least one hash bucket whether said indicator value is set; replacing said second epoch key with a third epoch key; retrieving at least three memory entries, said at least three memory entries comprising said first memory entry; decrypting and encrypting the memory entries where the at least one hash bucket does not have said indicator value set, said at memory entries being among said at least three memory entries; forming a second chained checksum, which does not comprise said first memory entry; comparing said first chained checksum and said second chained checksum; and accepting said first memory entry if said checksums match. 5. The method according to claim 1, wherein the method further comprises: computing said message authentication code using counter mode encryption using an identifier or a start address of said first program code piece. 6. The method according to claim 1, wherein said message authentication code is computed using advanced encryption standard. 7. The method according to claim 1, wherein said second electronic device comprises a trusted platform module. 8. The method according to claim 1, wherein said first electronic device comprises a mobile communication device. 9. An apparatus, comprising: at least one processor; and at least one memory including computer program code, where the at least one memory and the computer program code are configured, with the at least one processor, to cause the apparatus to at least: receive a first program code piece from an interface, said first program code piece being one of at least two first program code pieces from a program code; compute a message authentication code from said first program code piece to produce a first authenticated program code piece, said first authenticated program code piece comprising said first program code piece and said message authentication code; provide said first authenticated program code piece to said interface; receive said first authenticated program code piece from said interface; verify said message authentication code from said first authenticated program code piece in order to allow the execution of said first program code piece; compute a program hash code using said at least two first program code pieces; and compute a storage key from a device secret associated with said electronic device and said program hash code; compute authentication data from a memory entry using said storage key; associate said memory entry with said authentication data, submit said memory entry and said authentication data for storage via said interface; receive said memory entry and said authentication data and to verify said authentication data; and provide said memory entry to a second program code piece being executed, said second program code piece being one of said at least two first program code pieces. 10. The apparatus according to claim 9, wherein the at least one memory including the computer program code is configured with the at least one processor to cause the apparatus to: analyze said first program code piece to determine at least one operation code, to determine an interpreter part based on said at least one operation code; and request said interpreter part to from said interface. 11. The apparatus according to claim 9, wherein the at least one memory including the computer program code is configured with the at least one processor to cause the apparatus to: form a first epoch key, to replace said first epoch key with a second epoch key; obtain a first value for a first memory entry; encrypt said first memory entry with said second epoch key; add said first memory entry to a first chained checksum; set an indicator value in at least one hash bucket computed using said first memory entry; send said first memory entry to said interface; obtain a second value for said first memory entry; encrypt second time said first memory entry with said second epoch key; add second time said first memory entry to said first chained checksum; and set second time an indicator value in at least one hash bucket computed using said first memory entry. 12. The apparatus according to claim 11, wherein the at least one memory including the computer program code is configured with the at least one processor to cause the apparatus to: check the at least one hash bucket whether said indicator value is set, to replace said second epoch key with a third epoch key; retrieve at least three memory entries via said interface, said at least three memory entries comprising said first memory entry; decrypt and encrypt the memory entries where the at least one hash bucket does not have said indicator value set, said at memory entries being among said at least three memory entries; form a second chained checksum, which does not comprise said first memory entry, to compare said first chained checksum and said second chained checksum; and accept said first memory entry if said checksums match. 13. The apparatus according to claim 9, wherein the at least one memory including the computer program code is configured with the at least one processor to cause the apparatus to: compute said message authentication code using counter mode encryption using an identifier or a start address of said first program code piece. 14. A non-transitory computer program embodied on a computer readable medium, the computer program comprising code for controlling a processor to execute a method comprising: receiving a first program code piece from an interface, said first program code piece being one of at least two first program code pieces from a program code; computing a message authentication code from said first program code piece to produce a first authenticated program code piece, said first authenticated program code piece comprising said first program code piece and said message authentication code; providing said first authenticated program code piece to said interface; receiving said first authenticated program code piece from said interface; verifying said message authentication code from said first authenticated program code piece in order to allow the execution of said first program code piece; compute a program hash code using said at least two first program code pieces; and compute a storage key from a device secret associated with said electronic device and said program hash code; computing authentication data from a memory entry using said storage key; associating said memory entry with said authentication data, submit said memory entry and said authentication data for storage via said interface; receiving said memory entry and said authentication data and to verify said authentication data; and providing said memory entry to a second program code piece being executed, said second program code piece being one of said at least two first program code pieces. | This invention presents a method for securely executing program code in a controlled manner. The code is divided into smaller pieces and sent to another device for computation. The second device generates a message authentication code for each piece and sends them back to the original device. To execute the program, the authenticated pieces are sent back to the second device and authenticated before execution. This allows for the secure and controlled execution of program code in multiple devices. | The invention claimed is a method and apparatus for securely distributing and executing program code across multiple electronic devices. The method involves splitting a program code into multiple pieces and providing a piece to a second electronic device. A message authentication code is computed from the program code piece, and upon receiving the code in the second device, the message authentication code is verified to allow the execution of the program code. A program hash code is computed using the program code pieces, and a storage key is calculated using a device secret associated with the second device and the program hash code. Authentication data is computed from a memory entry using the storage key, and the memory entry and authentication data are stored in the first electronic device. The memory entry and authentication data are then obtained by the second electronic device and verified. The memory entry is provided to a second program code piece for execution. The apparatus includes at least one processor and memory with computer program code for carrying out the method steps. The non-transitory computer program is embodied on a computer-readable medium and includes code for controlling a processor to execute the method steps. | This invention presents a method and apparatus for securely executing program code in multiple electronic devices. The code is divided into smaller pieces and sent to a second device, which generates message authentication codes for each piece. The authenticated pieces are then sent back to the original device for execution. The method involves splitting the code, computing authentication codes, and verifying them before execution. The apparatus includes processors and memory with computer program code to carry out these steps. This invention allows for the secure and controlled execution of program code across multiple devices. |  | The invention is a method for securely executing program code. The code is split into pieces in one device and sent to another device, which computes a message authentication code for each piece. The authenticated pieces are then returned to the first device for execution. The second device verifies the authentication codes before allowing the execution of each piece. The method also includes steps for computing a program hash code and a storage key, as well as verifying authentication data and storing memory entries. The invention can be implemented in an apparatus with a processor and memory, and is applicable to mobile communication devices and trusted platform modules. A computer program embodying the method is also provided.
The invention relates to a protection unit for protecting a packet-based network from attacks, comprising: a signature analyzer for analyzing a packet stream received in a security border node of the packet-based network and for detecting attacks by comparing signatures of the packet stream with a set of signatures of previously identified attacks, an anomaly detector for detecting anomalies in the packet stream, and a signature interference unit for updating the set of signatures when anomalies in the packet stream are detected, the updated set of signatures being subsequently used for performing the signature analysis. A distribution unit distributes at least one signature of the updated set of signatures to at least one further security border node of the packet-based network. The invention also relates to a security border node comprising such a protection unit, a network comprising at least two such protection units, and a corresponding protection method. | The invention claimed is: 1. A method for protecting a packet-based network from attacks, comprising the steps of: performing a signature analysis on a packet stream received in a security border node of the packet-based network to detect attacks by comparing signatures of the packet stream with a set of signatures of previously identified attacks; performing, by the security border node, an anomaly detection on at least part of the packet stream to detect anomalies in the packet stream; updating, by the security border node, the set of signatures when the anomalies in the packet stream are detected, the updated set of signatures being subsequently used to perform the signature analysis; distributing, by the security border node, at least one signature of the updated set of signatures to at least one further security border node of the packet-based network; and performing, by the security border node, an anomaly detection by semantic processing on application layer control messages of the packet stream to identify semantically incorrect application layer control messages, and updating the set of signatures based on the identified semantically incorrect application layer control messages. 2. The method according to claim 1, further comprising the step of: controlling the sensitivity of the signature analysis and/or of the anomaly detection using a security threshold for the detection of attacks and/or for the detection of the anomalies, the security threshold being adjusted in dependence of at least one characteristic of the attacks. 3. The method according to claim 2, wherein the anomaly detection is performed as a parallel multi-sequence byte analysis, and wherein weights of a byte sequence analysis are controlled in dependence of the security threshold. 4. A protection unit for protecting a packet-based network from attacks, comprising: a signature analyzer configured to analyze a packet stream received in a security border node of the packet-based network and to detect attacks via a comparison of signatures of the packet stream with a set of signatures of previously identified attacks; an anomaly detector configured to detect anomalies in the packet stream; a signature interference unit configured to update the set of signatures when the anomalies in the packet stream are detected, the updated set of signatures being subsequently used by the signature analyzer to perform the signature analysis; a distribution unit configured to distribute at least one signature of the updated set of signatures to at least one further security border node of the packet-based network; and a session initiation protocol (SIP) stack configured to perform an anomaly detection by semantic processing on SIP messages contained in the packet stream, the updated set of signatures in the signature interference unit being based on the identified semantically incorrect SIP messages. 5. The protection unit according to claim 4, further comprising: a control unit configured to control the sensitivity of the signature analyzer and/or of the anomaly detector using a security threshold for the detection of attacks and/or for the detection of the anomalies, the security threshold being adjusted in dependence of at least one characteristic of the attacks. 6. The protection unit according to claim 5, wherein the anomaly detector is a parallel multi-sequence byte analyzer, wherein weights of a byte sequence analysis are controlled in dependence of the security threshold. 7. The protection unit according to claim 5, further comprising: a secured SIP stack to process application layer control messages contained in the data stream, a decision about the application layer control messages which have to be processed in the secured signalling stack being made in dependence of the security threshold. 8. The protection unit according to claim 4, further comprising: a decision unit configured to make a decision about the SIP messages contained in the data stream for which the anomaly detection has to be performed; and a session queuing unit configured to queue up the messages for which the anomaly detection is performed, the queued-up messages being either dropped or processed in dependence of the result of the anomaly detection. 9. The protection unit according to claim 4, further comprising: a pinhole to drop messages from the data stream, the pinhole being controlled in a feedback loop by the anomaly detector and/or by the signature analyzer. 10. A security border node for a packet-based network, comprising: a protection unit according to claim 4. 11. A packet -based network, comprising: at least two protection units according to claim 4, the protection units having a common signature interference unit which is arranged in a centralized network security instance of the packet-based network. 12. The method according to claim 1, wherein the anomaly detection is based on statistical analysis. 13. The method according to claim 1, wherein the anomaly detection is based on machine learning. 14. The protection unit according to claim 4, wherein the anomaly detector is a statistical analyzer. 15. The protection unit according to claim 5, wherein the at least one characteristic of the attacks is based on a number of the attacks. 16. The method according to claim 1, wherein the application layer control messages are session initiation protocol (SIP) messages. 17. The method according to claim 1, wherein the security border node is configured to receive updated sets of signatures from the at least one further security border nodes. 18. The method according to claim 1, wherein the distributed adaptive security loop is based on a peer-to-peer information exchange. | The invention describes a protection unit designed to safeguard a packet-based network from attacks. This unit includes a signature analyzer which identifies attacks by comparing packet stream signatures with a collection of previously known attack signatures. An anomaly detector also forms part of the unit, alerting to irregularities in the packet stream. When anomalies are detected, a signature interference unit updates the set of attack signatures. These updated signatures are then utilized for future signature analysis. Additionally, a distribution unit is present to distribute updated signatures to other security border nodes within the network. The invention further covers a security border node incorporating this protection unit, a network containing multiple protection units, and a corresponding protection method. | The invention described in the claims is a method and device for protecting a packet-based network from attacks. The method involves several steps, including performing signature analysis and anomaly detection on a packet stream received in a security border node, updating a set of attack signatures based on detected anomalies, distributing the updated signatures to other security border nodes, and performing anomaly detection on application layer control messages. The sensitivity of the signature analysis and anomaly detection can be controlled using a security threshold, which can be adjusted based on characteristics of the attacks. The protection device includes a signature analyzer, an anomaly detector, a signature interference unit, a distribution unit, and a session initiation protocol (SIP) stack for anomaly detection. Additional features include a control unit, a parallel multi-sequence byte analyzer, a secured SIP stack, a decision unit, a session queuing unit, and a pinhole for dropping messages. The invention can be implemented in a security border node or in a packet-based network with multiple protection units. The anomaly detection can be based on statistical analysis or machine learning, and the security loop can involve a peer-to-peer information exchange. | The invention is a protection unit designed to safeguard packet-based networks from attacks. It includes a signature analyzer and an anomaly detector to identify attacks and irregularities in the packet stream. An updated set of attack signatures is created and distributed to other security border nodes within the network. The method involves performing signature analysis and anomaly detection, updating signatures, distributing them, and performing anomaly detection on control messages. The sensitivity can be adjusted using a security threshold, and the device includes additional features such as a control unit and a secured SIP stack. The invention can be implemented in a security border node or in a network with multiple protection units, using statistical analysis or machine learning for anomaly detection. |  | The invention is a protection unit for safeguarding a packet-based network from attacks. It includes a signature analyzer, an anomaly detector, and a signature interference unit. The signature analyzer compares signatures of the packet stream with a set of signatures to detect attacks. The anomaly detector identifies anomalies in the packet stream, and the signature interference unit updates the set of signatures when anomalies are found. The updated signatures are used for future analysis. The unit also includes a distribution component to share the updated signatures with other security border nodes in the network. The invention also includes a method for protecting the network, a security border node with the protection unit, a network with multiple protection units, and a protection method. The method involves performing signature and anomaly analysis, updating signatures, distributing updated signatures, and conducting anomaly detection on application layer control messages. The sensitivity of the analysis and detection can be controlled using a security threshold. The protection unit includes a control unit, a SIP stack for detecting semantically incorrect messages, and a decision unit to determine which messages undergo anomaly detection. The protection unit also has a pinhole feature to drop messages and a session queuing unit. The network can have a centralized signature interference unit shared by multiple protection units, and the distributed adaptive security loop can use peer-to-peer information exchange.
A device having a digital zoom function to form an output image, including a sensor and optics to produce a primary image, a display in which the primary image is arranged to be cropped in connection with the digital zoom function to form said output image, user interface means to set one or more settings relating to the digital zoom function and a image processor arranged to put a size for said output image based on the cropping of the primary image. The user interface arranged to be set as said setting one or more size limit for said output image and based on the one or more size limit and the size of the cropped primary image, the image processor arranged to perform scaling operations for the cropped primary image at least in part of the digital zoom range defined by said one or more size limit. | What is claimed is: 1. An apparatus comprising: a digital zoom function configured to form an output image, a sensor and optics configured to produce a primary image, a display in which the primary image is arranged to be cropped in connection with the digital zoom function in order to form the said output image, and an image processor configured to store the output image using a quality factor set for the output image as an input parameter for a JPEG encoder, wherein the quality factor is calculated using the size of the cropped primary image and an old quality factor. 2. The apparatus according to claim 1, configured to calculate the quality factor by using the equation of: qf_new=qf_old+({1,0scale}*{max[96,qf_old]qf_old}) wherein scale=(crop xsize/original xsize)*(crop ysize/original ysize) and in which qf_new=new quality factor, qf_old=old quality factor, crop_xsize=size of ROI in horizontal direction crop_ysize=size of ROI in vertical direction and original_xsize, original_ysize=size of primary image produced by the sensor. 3. The apparatus according to claim 1, further comprising: a user interface configured to set one or more size limits for the output image, wherein the image processor is configured to set a size for the said output image based on the cropping of the primary image, and to perform scaling operations for the cropped primary image in which the scaling operations depend on the size of the cropped primary image in relation to the one or more size limit. 4. The apparatus according to claim 3, wherein one of the one or more size limits is a minimum size for said output image to which minimum size the image processor is configured to upscale the cropped primary image if the size of the cropped image is below said minimum size. 5. The apparatus according to claim 3, wherein one of the one or more size limits is an output image size for said output image to which output image size the image processor is configured to scale the cropped primary image in an established manner. 6. A method comprising: producing a primary image, cropping the primary image in connection with a digital zooming procedure in order to form an output image, calculating with an image processor a quality factor using the size of the cropped primary image and an old quality factor, and storing with the image processor the output image using said quality factor as an input parameter for a JPEG encoder. 7. The method according to claim 6, comprising calculating the quality factor by using the equation of: qf_new=qf_old+({1,0scale}*{max[96,qf_old]qf_old}) wherein scale=(crop xsize/original xsize)*(crop ysize/original ysize) and in which qf_new=new quality factor, qf_old=old quality factor, crop_xsize=size of ROI in horizontal direction crop_ysize=size of ROI in vertical direction and original_xsize, original_ysize=size of primary image produced by sensor. 8. The method according to claim 6, comprising using the quality factor as an input parameter for a JPEG encoder and compressing the output image to JPEG format. 9. The method according to claim 6, comprising: setting one or more size limits for the output image via a user interface, setting a size for the said output image with an image processor based on the cropping of the primary image, and performing scaling operations for the cropped primary image in which the scaling operations depend on the size of the cropped primary image in relation to the one or more size limit. 10. A non-transitory computer-readable storage medium encoded with instructions that, when executed by a computer, perform the instructions comprising: cropping in a user interface, in connection with a digital zooming procedure, a primary image produced by an imaging means in order to form an output image, calculating a quality factor using the size of the cropped primary image and an old quality factor, and storing the output image using said quality factor as an input parameter for a JPEG encoder. 11. The computer-readable storage medium according to claim 10, wherein the quality factor is calculated by using the equation of: qf_new=qf_old+({1,0scale}*{max[96,qf_old]qf_old}) wherein scale=(crop xsize/original xsize)*(crop ysize/original ysize) and in which qf_new=new quality factor, qf_old=old quality factor, crop_xsize=size of ROI in horizontal direction crop_ysize=size of ROI in vertical direction and original_xsize, original_ysize=size of primary image produced by sensor. 12. The computer-readable storage medium according to claim 10, wherein the instructions comprise: setting one or more size limits for the output image via a user interface, setting a size for the said output image with an image processor based on the cropping of the primary image, and performing scaling operations for the cropped primary image in which the scaling operations depend on the size of the cropped primary image in relation to the one or more size limit. | The invention relates to a device with digital zoom capability, which includes a sensor, optics, a display, a user interface, and an image processor. The primary image captured by the sensor and optics can be cropped using the digital zoom function to form an output image. The user interface allows users to adjust settings related to the digital zoom function, including setting one or more size limits for the output image. Based on these size limits and the size of the cropped primary image, the image processor performs scaling operations for the cropped primary image within the defined digital zoom range. | In summary, the claimed invention is an apparatus and method for digital zooming and image processing. The apparatus includes a digital zoom function, a sensor and optics for capturing a primary image, a display for cropping the primary image to form an output image, and an image processor for storing the output image using a quality factor as an input parameter for a JPEG encoder. The quality factor is calculated based on the size of the cropped primary image and an old quality factor. The apparatus also includes a user interface for setting size limits for the output image, and the image processor performs scaling operations on the cropped primary image based on the size limits. The method includes the steps of producing a primary image, cropping the primary image to create an output image, calculating a quality factor using the size of the cropped primary image and an old quality factor, and storing the output image using the quality factor as an input parameter for a JPEG encoder. The method also includes setting size limits for the output image and performing scaling operations on the cropped primary image based on the size limits. The invention can be implemented in a computer-readable storage medium with encoded instructions for executing the method. | The invention is a device with digital zoom capability that allows users to adjust settings and size limits for the output image. It includes a sensor, optics, a display, a user interface, and an image processor. The primary image captured by the sensor and optics can be cropped using the digital zoom function to form an output image. The image processor performs scaling operations on the cropped primary image based on the size limits set by the user. The output image is stored using a quality factor as an input parameter for a JPEG encoder, which is calculated based on the size of the cropped primary image and an old quality factor. The invention can be implemented as a method or in a computer-readable storage medium. |  | The present invention relates to a device with a digital zoom function that is capable of producing an output image. The device includes a sensor and optics that generate a primary image, a display where the primary image is cropped to create the output image, a user interface to adjust the digital zoom settings, and an image processor that determines the size of the output image based on the cropping of the primary image. The user interface allows the user to set size limits for the output image, and the image processor performs scaling operations on the cropped primary image based on these size limits. Additionally, the image processor calculates a quality factor for the output image using the size of the cropped primary image and an old quality factor, and this quality factor is then used as an input parameter for a JPEG encoder to store the output image with the desired quality. The invention also encompasses a method and a computer-readable storage medium containing instructions to carry out the above steps.
Various exemplary embodiments relate to a method and related network node and machine-readable storage medium including one or more of the following: receiving, at the PCRN, the application request message; determining at least one requested service flow from the application request message; for each requested service flow of the at least one requested service flow, generating a new PCC rule based on the application request message; and providing each new PCC rule to a Policy and Charging Enforcement Node (PCEN). Various exemplary embodiments further include an application request message including at least one media component and at least one media subcomponent and the step of for each media subcomponent, determining a requested service flow from the media subcomponent. | What is claimed is: 1. A method performed by a policy and charging rules node (PCRN) for processing an application request message to generate at least one policy and charging control (PCC) rule, the method comprising: receiving, at the PCRN, the application request message; determining at least one requested service flow from the application request message; for a requested service flow of the at least one requested service flow, generating, by the PCRN, a new PCC rule based on the application request message; performing a policy decision to generate a set of policy decision results, the policy decision being based on at least one of: the application request message, an existing application session, and a subscriber record; modifying, by the PCRN, the new PCC rule based on the set of policy decisions before providing the new PCC rule to a Policy and Charging Enforcement Node (PCEN); and providing the new PCC rule to the PCEN. 2. The method of claim 1, further comprising: identifying a subscriber from the application request message; retrieving a subscriber record corresponding to the identified subscriber; and modifying the new PCC rule based on the subscriber record. 3. The method of claim 1, wherein the application request message includes at least one media component and the step of determining at least one requested service flow from the application request message comprises: for each media component, determining at least one requested service flow from the media component. 4. The method of claim 3, wherein at least one media component contains at least one media subcomponent and the step of determining at least one requested service flow from the media component comprises: for each media subcomponent, determining a requested service flow from the media subcomponent. 5. The method of claim 1, wherein the application request message includes at least one packet filter information section and the step of determining at least one requested service flow from the application request message comprises: for each packet filter information section, determining a requested service flow from the packet filter information section. 6. The method of claim 5, wherein the application request message includes a QoS information section and the step of determining a requested service flow from the packet filter information section comprises: determining QoS information for the requested service flow from the QoS information section. 7. The method of claim 5, wherein the at least one packet filter information section includes at least one of: a Packet-Filter-Information attribute-value pair (AVP) and a TFT-Packet-Filter-Information AVP. 8. The method of claim 5, wherein the packet filter information section includes QoS information and the step of determining a requested service flow from the packet filter information section comprises: determining QoS information for the requested service flow from the packet filter information section. 9. The method of claim 1, further comprising, for the new PCC rule: determining a media type from the application request message; determining a QoS class identifier (QCI) from the media type; generating QoS information using the QCI; and modifying the new PCC rule based on the QoS information. 10. The method of claim 1, further comprising, for the new PCC rule: extracting a quality of service (QoS) portion from the PCC rule; generating a new QoS rule from the QoS portion; and transmitting the new QoS rule to a gateway control node. 11. The method of claim 1, wherein: performing the policy decision comprises evaluating at least one policy rule from an externalized rule set to determine at least one parameter value to be inserted into the new PCC rule, and modifying the new PCC rule based on the set of policy decision results comprises inserting the at least one parameter value into the new PCC rule. 12. A policy and charging rules node (PCRN) for processing an application request to generate at least one policy and charging control (PCC) rule, the PCRN comprising: a first interface that receives the application request; a second interface that transmits policy and charging control rules to a policy and charging enforcement node (PCEN); an application request translator that translates the application request into at least one requested service flow; a base rule generator that generates a new PCC rule for a requested service flow of the at least one requested service flow; a policy decision module that generates a policy decision based on at least one of: the application request, an existing application session, and a subscriber record; a policy decision rule modifier that modifies the new PCC rule based on the policy decision before providing the new PCC rule to the PCEN; and an IP-CAN session manager that transmits the new PCC rule to the PCEN via the Gx interface. 13. The PCRN of claim 12, further comprising: a third interface that communicates with a subscriber profile repository (SPR); and a subscriber rule modifier that: determines a subscriber associated with the application request, retrieves a subscriber record associated with the subscriber from the SPR via the Sp interface, and modifies at least one new PCC rule based on the subscriber record. 14. The PCRN of claim 12, wherein in translating the application request into at least one requested service flow, the application request translator: identifies at least one media component contained in the application request; and for each media component of the at least one media component, translates the media component into at least one requested service flow. 15. The PCRN of claim 14, wherein in translating each media component into at least one requested service flow, the application request translator: identifies at least one media subcomponent contained in the media component; and for each media subcomponent of the at least one media subcomponent, translated the media subcomponent into a requested service flow. 16. The PCRN of claim 12, wherein the second interface is the first interface and, in translating the application request into at least one requested service flow, the application request translator determines, for each packet filter information section, a requested service flow from the packet filter information section. 17. The PCRN of claim 16, wherein the application request message includes a QoS information section and, in determining a requested service flow from the packet filter information section, the application request translator determines QoS information for the requested service flow from the QoS information section. 18. The method of claim 16, wherein the at least one packet filter information section includes at least one of: a Packet-Filter-Information attribute-value pair (AVP) and a TFT-Packet-Filter-Information AVP. 19. The method of claim 16, wherein the packet filter information section includes QoS information and in determining a requested service flow from the packet filter information section, the application request translator determines QoS information for the requested service flow from the packet filter information section. 20. The PCRN of claim 12, further comprising: a fourth interface that transmits quality of service (QoS) rules to a gateway control node; and a gateway control session manager that, for the new PCC rule: extracts a QoS portion from the new PCC rule, creates a new QoS rule based on the QoS portion, and transmits the QoS rule to the gateway control node via the Gxx interface. 21. The PCRN of claim 12, wherein: in generating the policy decision, the policy decision module is configured to evaluate at least one policy rule from an externalized rule set to determine at least one parameter value to be inserted into the new PCC rule, and in modifying the at least one new PCC rule based on policy decision, the policy decision rule modifier is configured to insert the at least one parameter value into the new PCC rule. 22. A non-transitory machine-readable storage medium encoded with instructions for processing an application request message to generate at least one policy and charging control (PCC) rule, the machine-readable storage medium comprising: instructions for receiving, at the PCRN, the application request message; instructions for determining at least one requested service flow from the application request message; instructions for generating, by the PCRN and for a requested service flow of the at least one requested service flow, a new PCC rule based on the application request message; instructions for performing a policy decision to generate a set of policy decision results, the policy decision being based on at least one of: the application request message, an existing application session, and a subscriber record; instructions for modifying, by the PCRN and for the requested service flow of the at least one requested service flow, the new PCC rule based on the set of policy decision results before providing the new PCC rule to a Policy and Charging Enforcement Node (PCEN); and instructions for providing the new PCC rule to the PCEN. 23. The non-transitory machine-readable storage medium of claim 22, further comprising: instructions for identifying a subscriber from the application request message; instructions for retrieving a subscriber record corresponding to the identified subscriber; and instructions for modifying, for the requested service flow of the at least one requested service flow, the new PCC rule based on the subscriber record. 24. The non-transitory machine-readable storage medium of claim 22, wherein the application request message includes at least one media component and the instructions for determining at least one requested service flow from the application request message comprise: instructions for determining, for each media component, at least one requested service flow from the media component. 25. The non-transitory machine-readable storage medium of claim 24, wherein at least one media component contains at least one media subcomponent and the instructions for determining at least one requested service flow from the media component comprise: instructions for determining for each media subcomponent, a requested service flow from the media subcomponent. 26. The non-transitory machine-readable storage medium of claim 22, wherein the application request message includes at least one packet filter information section and the instructions for determining at least one requested service flow from the application request message comprise: instructions for determining, for each packet filter information section, a requested service flow from the packet filter information section. 27. The non-transitory machine-readable storage medium of claim 26, wherein the application request message includes a QoS information section and the instructions for determining a requested service flow from the packet filter information section comprises: instructions for determining QoS information for the requested service flow from the QoS information section. 28. The non-transitory machine-readable storage medium of claim 26, wherein the at least one packet filter information section includes at least one of: a Packet-Filter-Information attribute-value pair (AVP) and a TFT-Packet-Filter-Information AVP. 29. The non-transitory machine-readable storage medium of claim 26, wherein the packet filter information section includes QoS information and the instructions for determining a requested service flow from the packet filter information section comprise: instructions for determining QoS information for the requested service flow from the packet filter information section. 30. The non-transitory machine-readable storage medium of claim 22, further comprising: instructions for determining a media type from the application request message; instructions for determining a QoS class identifier (QCI) from the media type; instructions for generating QoS information using the QCI; and instructions for modifying the new PCC rule based on the QoS information. 31. The non-transitory machine-readable storage medium of claim 22, further comprising: instructions for extracting a quality of service (QoS) portion from the PCC rule; instructions for generating a new QoS rule from the QoS portion; and instructions for transmitting the new QoS rule to a gateway control node. 32. The non-transitory machine-readable storage medium of claim 22, wherein: the instructions for performing the policy decision comprise instructions for evaluating at least one policy rule from an externalized rule set to determine at least one parameter value to be inserted into the new PCC rule, and the instructions for modifying the new PCC rule based on the set of policy decision results comprise instructions for inserting the at least one parameter value into the new PCC rule. | This disclosure relates to a method, network node, and storage medium for managing application request messages. The method involves receiving an application request message at a Policy and Charging Rules Function (PCRN). The PCRN determines the requested service flow(s) from the application request message and generates new Policy and Charging Control (PCC) rules for each service flow. These new rules are then provided to a Policy and Charging Enforcement Node (PCEN). Additionally, the application request message may include media components and subcomponents, and for each subcomponent, the requested service flow is determined. | The claimed invention is a method performed by a policy and charging rules node (PCRN) for processing an application request message to generate at least one policy and charging control (PCC) rule. The method includes receiving the application request message, determining at least one requested service flow from the application request message, generating a new PCC rule for each requested service flow, performing a policy decision based on the application request message, an existing application session, and a subscriber record, modifying the new PCC rule based on the policy decision, and providing the new PCC rule to a Policy and Charging Enforcement Node (PCEN). The method may further include identifying a subscriber from the application request message, retrieving a subscriber record corresponding to the identified subscriber, and modifying the new PCC rule based on the subscriber record. The application request message may include media components and packet filter information sections, and the method may involve determining requested service flows from these components and sections. The PCRN includes interfaces for receiving the application request, transmitting policy and charging control rules to a PCEN, and communicating with a subscriber profile repository (SPR). It also includes modules for translating the application request into requested service flows, generating a new PCC rule for each requested service flow, performing a policy decision, modifying the new PCC rule based on the policy decision, and transmitting the new PCC rule to the PCEN via the Gx interface. The PCRN may further include a gateway control session manager for transmitting quality of service (QoS) rules to a gateway control node. It extracts a QoS portion from the new PCC rule, generates a new QoS rule based on the QoS portion, and transmits the QoS rule to the gateway control node. The non-transitory machine-readable storage medium encodes instructions for performing the method described above. It includes instructions for receiving the application request message, determining requested service flows, generating new PCC rules, performing a policy decision, modifying the new PCC rule based on the policy decision, and providing the new PCC rule to the PCEN. It may also include instructions for identifying a subscriber, retrieving a subscriber record, and modifying the new PCC rule based on the subscriber record. | The disclosed invention relates to managing application request messages, specifically in the context of Policy and Charging Control (PCC) rules. The method involves receiving an application request message at a Policy and Charging Rules Function (PCRN), determining the requested service flow(s) from the message, and generating new PCC rules for each service flow. These new rules are then provided to a Policy and Charging Enforcement Node (PCEN). The method also includes performing policy decisions based on the message, existing application sessions, and subscriber records, and modifying the new PCC rules accordingly. The PCRN includes various interfaces and modules for handling the application request, translating it into service flows, performing policy decisions, and transmitting the new PCC rules. A non-transitory machine-readable storage medium is also provided, encoding instructions for performing the method. These instructions include receiving the application request, determining service flows, generating new PCC rules, performing policy decisions, and providing the new rules to the PCEN. Additionally, instructions for identifying subscribers, retrieving subscriber records, and modifying the new PCC rules based on the records may also be included. |  | Exemplary embodiments disclosed in the application relate to a method, network node, and machine-readable storage medium for processing an application request message to generate policy and charging control (PCC) rules. The method includes receiving the application request message at a policy and charging rules node (PCRN), determining requested service flows from the application request message, generating new PCC rules based on the application request message for each requested service flow, performing policy decisions based on the application request message, an existing application session, and/or a subscriber record, modifying the new PCC rules based on the policy decisions, and providing the modified new PCC rules to a Policy and Charging Enforcement Node (PCEN). The application request message can include media components and subcomponents, and the method can determine requested service flows accordingly. The method can also involve modifying the new PCC rules based on subscriber records and generating quality of service (QoS) rules. The network node and machine-readable storage medium include corresponding functionalities.
A communications system for conveying traffic of first and second types comprising: a first network entity being arranged to receive a request from a calling party to establish a communication channel for traffic to a called party identified in the request, the first network entity having means for determining a type of traffic identified in the request and for routing the request to the called party if the request is for traffic of a first type, and means for redirecting the request if the request is for traffic of a second type; and a second network entity arranged to receive the redirected request and having means for routing the request to the called party whereby a channel for traffic of the second type can be established via the second network entity. | The invention claimed is: 1. A system, comprising: a first network entity coupled to an H.324 gateway and a called party, the first network entity configured to receive a request from a calling party to establish a communication channel for traffic with the called party identified in the request, to determine a type of the traffic identified in the request, to route the request to the called party when the request is for a first type of the traffic, and to redirect the request when the request is for a second type of the traffic, the first type comprising speech-type, circuit switched traffic and the second type comprising multimedia, packet switched traffic including a video call type not supported at the first network entity without conversion, the calling party sending the request over a packet switched network in accordance with a session initiation protocol to the first network entity, wherein the first network entity comprises a mobile switching center server system, wherein the mobile switching center server system redirects the request to a session initiation protocol gateway when the request is for the second type; and a second network entity coupled to the session initiation protocol gateway and the calling party, wherein the H.324 gateway and the session initiation protocol gateway are coupled to enable communication in accordance with an H.323 protocol, the second network entity configured to receive the redirected request when the redirected request is of the second type, to convert the redirected request from the session initiation protocol to another protocol supported by the first network entity. 2. A system according to claim 1, wherein a communication between the first network entity and the second network entity is wireless. 3. A system according to claim 1, wherein the second type of the traffic identified in the request according to a first protocol and the second network entity translates the first protocol into a second protocol to establish the channel. 4. A system according to claim 1, further comprising: a third network entity between the second network entity and the called party configured to handle the second type of the traffic. 5. A system according to claim 1, wherein the first network entity redirects the request by adding a prefix identifying the session initiation protocol gateway to the request. 6. A system according to claim 5, wherein the second network entity removes the prefix identifying the session initiation protocol gateway. 7. A method, comprising: receiving a request from a calling party to establish a communication channel for traffic with a called party identified in the request; determining a type of the traffic identified in the request; routing the request to the called party via a first route when the request is for a first type of the traffic; routing the request to the called party via a second route when the request is for a second type of the traffic, the first type comprising speech-type, circuit switched traffic and the second type comprising multimedia, packet switched traffic including a video call type not supported at a network entity without conversion; and handling the second type of the traffic via the second route using a first network entity coupled to an H.324 gateway, the called party and a second network entity coupled to a session initiation protocol gateway and the calling party, wherein the H.324 gateway and the session initiation protocol gateway are coupled to enable communication in accordance with an H.323 protocol, wherein the first network entity comprises a mobile switching center server system, wherein the mobile switching center server system redirects the request to the session initiation protocol gateway when the request is for the second type. 8. A method according to claim 7, wherein the second type of the traffic is video. 9. A method according to claim 7, wherein the establishment of said communication channel comprises a wireless communication. 10. A method according to claim 7, wherein the routing of the request to the called party via the second route comprises reading a prefix in the request identifying the session initiation protocol gateway using the prefix, and removing the prefix. 11. An apparatus, comprising: a receiver configured to receive a request from a calling party to establish a communication channel for traffic with a called party identified in the request; a determiner configured to determine a type of the traffic identified in the request; a router configured to route the request to the called party when the request is for a first type of the traffic of a first type; and a redirector configured to redirect the request to the called party via a second route when the request is for a second type of the traffic, the first type comprising speech-type, circuit switched traffic and the second type comprising multimedia, packet switched traffic including a video call type not supported at the apparatus without conversion, the second route comprising: a first network entity coupled to an H.324 gateway and the called party; and a second network entity coupled to a session initiation protocol gateway and the calling party, wherein the H.324 gateway and the session initiation protocol gateway are coupled to enable communication in accordance with an H.323 protocol, wherein the first network entity comprises a mobile switching center server system, wherein the mobile switching center server system redirects the request to the session initiation protocol gateway when the request is for the second type. 12. An apparatus according to claim 11, wherein the apparatus comprises the mobile switching center server system. 13. An apparatus according to claim 11, wherein the redirector further comprises a reader configured to read a prefix in the request identifying the session initiation protocol gateway and to remove the prefix from the request, the prefix identifying the second network entity. 14. An apparatus according to claim 11, wherein the first type of the traffic is speech and the second type of the traffic is video. 15. A method, comprising: receiving a request from a calling party to establish a communication channel for traffic with a called party identified in the request; determining a type of the traffic identified in the request; routing the request to the called party via a first route when the request is for a first type of the traffic; and redirecting the request to the called party via a second route when the request is for a second type of the traffic, wherein at least one of the receiving, the determining, the routing, and the redirecting are performed by a network element, the first type comprising speech-type, circuit switched traffic and the second type comprising multimedia, packet switched traffic including a video call type not supported at the network element without conversion, the second route comprising: a first network entity coupled to an H.324 gateway and the called party; and a second network entity coupled to a session initiation protocol gateway and the calling party, wherein the H.324 gateway and the session initiation protocol gateway are coupled to enable communication in accordance with an H.323 protocol, wherein the first network entity comprises a mobile switching center server system, wherein the mobile switching center server system redirects the request to the session initiation protocol gateway when the request is for the second type. 16. A method according to claim 15, wherein the redirecting further comprises reading a prefix in the request identifying the session initiation protocol gateway and removing the prefix from the request, the prefix identifying the second network entity. 17. A method according to claim 15, wherein the first type of the traffic is speech and the second type of the traffic is video. | The present invention describes a communications system that is designed to handle two different types of traffic. The system includes a first network entity that receives a request from a calling party to establish a communication channel for traffic to a specific called party. The first network entity is equipped with the capability to determine the type of traffic specified in the request. If the request is for traffic of the first type, the first network entity routes the request to the called party. However, if the request is for traffic of the second type, the first network entity redirects the request to a second network entity. The second network entity is then responsible for routing the request to the called party, facilitating the establishment of a channel specifically for traffic of the second type. | The claimed invention is a system and method for establishing a communication channel between a calling party and a called party. The system comprises a first network entity, a second network entity, and a third network entity. The first network entity is coupled to an H.324 gateway and the called party, and is configured to receive a request from the calling party to establish a communication channel. The first network entity determines the type of traffic in the request and routes the request to the called party if it is for speech-type, circuit switched traffic. If the request is for multimedia, packet switched traffic, the first network entity redirects the request to the second network entity. The first network entity may be a mobile switching center server system and it redirects the request to a session initiation protocol gateway. The second network entity is coupled to the session initiation protocol gateway and the calling party, and is configured to receive and convert the redirected request from the session initiation protocol to another protocol supported by the first network entity. The second network entity may remove a prefix identifying the session initiation protocol gateway from the request. The system may further comprise a third network entity between the second network entity and the called party, which is configured to handle the multimedia, packet switched traffic. The communication between the first network entity and the second network entity can be wireless. The method involves receiving a request to establish a communication channel, determining the type of traffic in the request, and routing the request to the called party or redirecting it to the second network entity based on the type of traffic. The second network entity converts the redirected request to a protocol supported by the first network entity. The method may include wireless communication and reading and removing a prefix in the request that identifies the session initiation protocol gateway. In another aspect, there is an apparatus that includes a receiver, a determiner, a router, and a redirector. The receiver receives the request to establish a communication channel, the determiner determines the type of traffic in the request, the router routes the request to the called party or redirects it to the second network entity, and the redirector redirects the request and may remove a prefix from the request. The apparatus may include the first network entity, which is a mobile switching center server system. Overall, the invention allows for the establishment of communication channels for different types of traffic and enables the conversion of traffic between different protocols. | The present invention is a communications system designed to handle two different types of traffic. It includes a first network entity that receives a request from a calling party to establish a communication channel for traffic to a specific called party. The first network entity determines the type of traffic specified in the request and routes it accordingly. If the request is for speech-type, circuit-switched traffic, it is routed to the called party. However, if the request is for multimedia, packet-switched traffic, it is redirected to a second network entity. The second network entity converts the request to a protocol supported by the first network entity and facilitates the establishment of a channel for the second type of traffic. The system also includes a third network entity to handle multimedia, packet-switched traffic. The invention involves a method and apparatus for establishing communication channels and converting traffic between different protocols. |  | The invention relates to a communications system for conveying different types of traffic. The system includes a first network entity that receives a request from a calling party to establish a communication channel for traffic to a called party. The first network entity determines the type of traffic identified in the request and routes the request to the called party if it is for traffic of a first type. If the request is for traffic of a second type, the first network entity redirects the request. A second network entity then receives the redirected request and routes it to the called party, allowing a channel for traffic of the second type to be established. The system also includes various protocols and gateways to enable communication between the network entities and the calling/called parties. The invention also claims corresponding methods and apparatuses for implementing the communications system.
There are provided measures for trustworthiness decision making for access authentication, for example relating to the trustworthiness of non-3GPP access networks within a 3GPP-compliant packet data system, exemplary comprising receiving an indication about a provisional trustworthiness of an access network, which provides packet data access for a roaming user, with respect to a visited network of said user from a network element of said visited network, determining the applicability of local breakout or home routing for each subscribed access point name of said user, and deciding about a final trustworthiness of said access network based upon the received provisional trustworthiness indication and the determined routing applicability for each subscribed access point name of said user. | We claim: 1. A method comprising: receiving an indication about a provisional trustworthiness of an access network, which provides packet data access for a roaming user, with respect to a visited network of said user from a network element of said visited network, said user having a plurality of subscribed access point names, determining the applicability of local breakout for at least some of the subscribed access point names of said user, and deciding about a final trustworthiness of said access network based upon the received provisional trustworthiness indication and the determined applicability of local breakout for the at least some of the subscribed access point names of said user. 2. The method according to claim 1, wherein said receiving of the provisional trustworthiness indication comprises receiving an attribute in an authentication request, which is configured to indicate the provisional trustworthiness of said access network. 3. The method according to claim 2, wherein the authentication request comprises a Diameter Extensible Authentication Protocol request. 4. The method according to claim 1, wherein said determining yields the applicability of local breakout for all subscribed access point names of said user, said deciding further comprising: accepting the provisional trustworthiness of said access network in terms of technical decision factors, and considering administrative decision factors, if any, for making an ultimate decision about the final trustworthiness of said access network. 5. The method according to claim 1, wherein said determining yields the applicability of home routing for all subscribed access point names of said user, said deciding further comprising: discarding the provisional trustworthiness of said access network with respect to said visited network, and considering technical and, if any, administrative decision factors with respect to a home network of said user for making an ultimate decision about the final trustworthiness of said access network. 6. The method according to claim 4, wherein said decision factors comprise technical decision factors including one or more of a radio access technology of said access network and a security level of a link between said access network and said visited network of said user, as well as administrative decision factors including one or more of the existence of a roaming agreement between said access network and said home network, a trust level between said visited network and said home network, previous experience on service quality. 7. The method according to claim 1, wherein said determining yields the applicability of local breakout for some of the subscribed access point names of said user and the applicability of home routing for other subscribed access point names of said user, said deciding further comprising: making sub-decisions for those subscribed access point names yielding the applicability of local breakout and for those subscribed access point names yielding the applicability of home routing, and combining the sub-decisions made for both groups of access point names such that said access network is decided to be finally trustworthy, when said access network has been decided to be trustworthy for both groups of access point names. 8. The method according to claim 1, wherein said determining yields the applicability of local breakout for some of the subscribed access point names of said user and the applicability of home routing for other subscribed access point names of said user, said deciding further comprising: making separate decisions for those subscribed access point names yielding the applicability of local breakout and for those subscribed access point names yielding the applicability of home routing, and informing the user about the separate decisions of final trustworthiness of the access network with regard to the individual subscribed access point names of said user. 9. The method according to claim 1, wherein said network element of said visited network comprises an authentication, authorization and accounting proxy entity, and/or packet data access is provided via an interface between said access network and a packet data network gateway, and/or IP mobility management is provided using Proxy Mobile Internet Protocol or Dual-Stack Mobile IP version 6. 10. The method according to claim 1, wherein said network element of said visited network comprises an evolved packet data gateway, and/or packet data access is provided via an interface between said user and a packet data network gateway, and/or IP mobility management is provided using Dual-Stack Mobile Internet Protocol version 6. 11. The method according to claim 1, wherein said method is operable upon initial attach at or handover to said access network. 12. The method according to claim 1, wherein said visited network and a home network of said user belong to an evolved packet system in accordance with 3GPP specifications, and said access network is a non-3GPP access network. 13. The method according to claim 1, wherein said method is operable at an authentication, authorization and accounting server in said home network of said user. 14. A method comprising: receiving information about separate decisions of trustworthiness of an access network, which provides packet data access for a roaming user, regarding individual subscribed access point names of said user, from a network element of a home network of said user, and requesting packet data network connections using respective access point names depending on the received trustworthiness of the access network regarding the individual subscribed access point names. 15. The method according to claim 14, said requesting further comprising: for access point names, for which an indication is received that the access network can be considered as trustworthy, sending a packet data network connection request to a non-3GPP gateway, if Proxy Mobile Internet Protocol is used, or setting up a security association and sending a packet data network connection request to a packet data network gateway, if Dual-Stack Mobile Internet Protocol version 6 is used, and/or for access point names, for which an indication is received that the access network is to be considered as non-trustworthy, sending packet data network connection requests embedded into a secure tunnel setup to an evolved packet gateway, if Proxy Mobile Internet Protocol is used, and/or setting up a tunnel to an evolved packet data gateway and setting up a security association and sending a packet data network connection request to a packet data network gateway via said tunnel to said evolved packet data gateway, if Dual-Stack Mobile IP version 6 is used. 16. The method according to claim 14, wherein said network element of said home network comprises an authentication, authorization and accounting server. 17. The method according to claim 14, wherein said method is operable at a user equipment of said user. 18. An apparatus comprising: a receiver configured to receive an indication about a provisional trustworthiness of an access network, which provides packet data access for a roaming user, with respect to a visited network of said user from a network element of said visited network, said user having a plurality of subscribed access point names, a determiner configured to determine the applicability of local breakout for at least some of the subscribed access point names of said user, and a decider configured to decide about a final trustworthiness of said access network based upon the received provisional trustworthiness indication and the determined applicability of local breakout for the at least some of the subscribed access point names of said user. 19. An apparatus comprising: a receiver configured to receive information about separate decisions of trustworthiness of an access network, which provides packet data access for a roaming user, regarding individual subscribed access point names of said user from a network element of a home network of said user, and a requester configured to request packet data network connections using respective access point names depending on the received trustworthiness of the access network regarding the individual subscribed access point name. 20. A computer program product comprising a non-transitory computer-readable storage medium bearing computer program code embodied therein being arranged, when run on a processor of an apparatus, to perform the method according to claim 1. 21. A method comprising: receiving a decision of final trustworthiness of an access network which provides packet data access for a roaming user, the roaming user having a plurality of subscribed access point names, the final trustworthiness having been decided by a home network and based upon a provisional trustworthiness indication of the access network with respect to a visited network visited by the roaming user provided by the visited network and a determined applicability of local breakout for at least some of subscribed access point names of the roaming user; and requesting at least one packet data network connection depending on the received decision of final trustworthiness of the access network. 22. A user equipment comprising: a receiver configured to receive a decision of final trustworthiness of an access network which provides packet data access for the user equipment roaming in a visited network, the user equipment having a plurality of subscribed access point names, the final trustworthiness having been decided by a home network and based upon a provisional trustworthiness indication of the access network with respect to the visited network provided by the visited network and a determined applicability of local breakout for at least some of subscribed access point names of the user equipment; and a requester configured to request at least one packet data network connection depending on the received decision of final trustworthiness of the access network. | The paper discusses measures for making trustworthiness decisions in access authentication for 3GPP-compliant packet data systems. Specifically, it focuses on determining the trustworthiness of non-3GPP access networks that provide packet data access for roaming users. The process involves receiving a provisional trustworthiness indication from the visited network's network element, assessing the applicability of local breakout or home routing for each subscribed access point name of the user, and using this information to determine the final trustworthiness of the access network. | Claim 1: A method is claimed for determining the trustworthiness of an access network for a roaming user. The method involves receiving a provisional trustworthiness indication from a network element of the visited network. The method further comprises determining the applicability of local breakout for the user's subscribed access point names and deciding the final trustworthiness of the access network based on the received indication and determined applicability. Claim 2: The method of claim 1 further specifies that the provisional trustworthiness indication is received as an attribute in an authentication request. Specifically, the method mentions the use of a Diameter Extensible Authentication Protocol request. Claim 3: This claim specifies that the method of claim 1 further involves receiving an authentication request that includes a Diameter Extensible Authentication Protocol request. Claim 4: The method of claim 1 includes determining the applicability of local breakout for all subscribed access point names of the user. The method further describes accepting the provisional trustworthiness based on technical decision factors and considering administrative decision factors for making the ultimate decision about the final trustworthiness of the access network. Claim 5: This claim states that the method of claim 1 involves determining the applicability of home routing for all subscribed access point names of the user. The method further describes discarding the provisional trustworthiness of the access network with respect to the visited network and considering technical and administrative decision factors with respect to the user's home network for making the ultimate decision about the final trustworthiness of the access network. Claim 6: The method of claim 1 includes determining the applicability of local breakout for some subscribed access point names of the user and the applicability of home routing for other subscribed access point names. The method further describes making sub-decisions and combining them such that the access network is considered trustworthy when it is decided to be trustworthy for both groups of access point names. The claim also specifies technical and administrative decision factors that are considered in the decision-making process. Claim 7: Similar to claim 6, this claim states that the method involves determining the applicability of local breakout for some subscribed access point names and the applicability of home routing for others. However, in this claim, separate decisions are made for each group of access point names, and the user is informed about the separate decisions regarding the final trustworthiness of the access network. Claim 8: The method of claim 1 is claimed to involve determining the applicability of local breakout for some subscribed access point names and the applicability of home routing for others. The claim further describes making separate decisions for each group of access point names and informing the user about the decisions made regarding the final trustworthiness of the access network. Claim 9: This claim states that the network element of the visited network, which provides the provisional trustworthiness indication, can be an authentication, authorization, and accounting (AAA) proxy entity. The claim also mentions that packet data access can be provided via an interface between the access network and a packet data network gateway, and IP mobility management can be performed using Proxy Mobile Internet Protocol (PMIP) or Dual-Stack Mobile IP version 6. Claim 10: Similar to claim 9, this claim states that the network element of the visited network can be an evolved packet data gateway. It further mentions that packet data access can be provided via an interface between the user and a packet data network gateway, and IP mobility management can be performed using Dual-Stack Mobile IP version 6. Claim 11: The method of claim 1 is claimed to be operable upon initial attach or handover to the access network. Claim 12: This claim states that the visited network and the user's home network belong to an evolved packet system according to 3GPP specifications and the access network is a non-3GPP access network. Claim 13: The method of claim 1 is claimed to be operable at an authentication, authorization, and accounting (AAA) server in the user's home network. Claim 14: A method is claimed for requesting packet data network connections based on the trustworthiness of an access network for a roaming user. The method involves receiving separate decisions of trustworthiness for individual subscribed access point names from a network element in the user's home network, and requesting packet data network connections using the respective access point names depending on the received trustworthiness indications. Claim 15: The method of claim 14 further specifies the actions taken for access point names that are considered trustworthy or non-trustworthy. For trustworthy access point names, a connection request is sent to a non-3GPP gateway or a security association is set up and a connection request is sent to a packet data network gateway. For non-trustworthy access point names, connection requests are embedded into a secure tunnel setup to an evolved packet gateway or a tunnel is established to an evolved packet data gateway, and a security association is set up to send a connection request to a packet data network gateway via the tunnel. Claim 16: This claim states that the network element in the home network, which provides the trustworthiness decisions, can be an authentication, authorization, and accounting server. Claim 17: The method of claim 14 is claimed to be operable at a user equipment. Claim 18: An apparatus is claimed that includes a receiver for receiving a provisional trustworthiness indication and a determiner for determining the applicability of local breakout for subscribed access point names. The apparatus also includes a decider for deciding the final trustworthiness of the access network based on the received indication and determined applicability. Claim 19: An apparatus is claimed that includes a receiver for receiving trustworthiness decisions for individual subscribed access point names and a requester for requesting packet data network connections based on the received decisions. Claim 20: A computer program product is claimed, which includes computer program code embodied in a non-transitory computer-readable storage medium. When run on a processor of an apparatus, the program code is arranged to perform the method described in claim 1. Claim 21: A method is claimed for requesting packet data network connections based on a decision of final trustworthiness of an access network for a roaming user. The method involves receiving the decision of final trustworthiness, which is made by the home network based on a provisional trustworthiness indication and the determined applicability of local breakout for subscribed access point names. The method further includes requesting packet data network connections depending on the received decision. Claim 22: A user equipment is claimed that includes a receiver for receiving a decision of final trustworthiness of an access network and a requester for requesting packet data network connections based on the received decision. | This paper presents a method for determining the trustworthiness of access networks for roaming users in 3GPP-compliant packet data systems. The method involves receiving a provisional trustworthiness indication from the visited network's network element, assessing the applicability of local breakout or home routing for each subscribed access point name of the user, and using this information to determine the final trustworthiness of the access network. The paper also includes several claims related to this method, including determining trustworthiness based on separate decisions for different access point names, receiving trustworthiness decisions as attributes in an authentication request, and requesting packet data network connections based on the trustworthiness of the access network. Additionally, claims are made for different components, such as an apparatus and a computer program, as well as a method for requesting connections based on the final trustworthiness decision. |  | The invention proposed is a method to determine the trustworthiness of an access network that provides packet data access for a roaming user. The method involves receiving an indication about the provisional trustworthiness of the access network from the visited network, determining the applicability of local breakout for the subscribed access point names of the user, and deciding on the final trustworthiness of the access network based on the received indication and the determined applicability of local breakout. The method considers both technical and administrative decision factors in making the final trustworthiness decision. Additionally, another method is proposed where the separate decisions of trustworthiness for individual subscribed access point names are received from the home network. The method involves requesting packet data network connections using the respective access point names depending on the received trustworthiness indications. The invention also includes apparatus and computer program product implementations of the methods.
A user interface includes a touch screen configured to receive stroke input(s). The user interface is arranged to display a graphical trace of the received stroke input on the touch screen and to determine whether a criterion is fulfilled and if so remove at least a portion of the graphical trace, wherein the criterion is based on the received stroke input. | The invention claimed is: 1. A user interface comprising: a touch screen adapted to receive stroke input, wherein said user interface is configured to: a) display a graphical trace of said received stroke input on a display; b) in an instance in which an input speed of the received stroke input is below a threshold value, recognize the received stroke input as coded characters and cause at least a portion of the graphical trace to be removed from the display; and c) in an instance in which the input speed of said received stroke input is above the threshold value, cause the graphical trace to be stored in a memory of the user interface in a graphical form. 2. A user interface according to claim 1, wherein said user interface is configured to remove at most a portion of said graphical trace in a first step and in a second step remove said graphical trace completely. 3. A user interface according to claim 1 wherein said portion of said graphical trace corresponds to a group of strokes. 4. A user interface according to claim 1 further configured to gradually remove said portion of said graphical trace to be removed before removing said portion completely. 5. A user interface according to claim 4, wherein said faded display is achieved by displaying said portion to be removed with a lower intensity, as a dotted or segmented line, in a different color or as being shaded. 6. A user interface according to claim 1, further configured to maintain said graphical trace stationary before removing said portion of said graphical trace. 7. A device comprising a user interface according to claim 1. 8. A device according to claim 7, wherein said device is a mobile communications terminal or a laptop computer or a drawing pad or a personal digital assistant. 9. An apparatus comprising: at least one processor, at least one memory including computer program code, the at least one memory and the computer program instructions configured to, with the processor, cause the apparatus at least to: receive a stroke input; cause a graphical trace of the stroke input to be displayed on a display; in an instance in which an input speed of said received stroke input is below a threshold value, recognize the received stroke input as coded characters and cause at least a portion of the graphical trace to be removed from the display; and in an instance in which the input speed of said received stroke input is above the threshold value, cause the graphical trace to be stored in a memory of the user interface in a graphical form. 10. A method comprising: receiving a stroke input; causing a graphical trace of said stroke input to be displayed on a display; in an instance in which an input speed of said received stroke input is below a threshold value, recognizing said received stroke input as coded characters and causing at least a portion of the graphical trace to be removed from the display; and in an instance in which the input speed of said received stroke input is above the threshold value, causing the graphical trace to be stored in a memory of the user interface in a graphical form. 11. A computer program product comprising at least one non-transitory computer-readable storage medium having computer-executable program code instructions stored therein, the computer-executable program code instructions comprising program code instructions for: receiving stroke input; causing a graphical trace of said stroke input to be displayed on a display; in an instance in which an input speed of said received stroke input is below a threshold value, recognizing said received stroke input as coded characters and causing at least a portion of the graphical trace to be removed from the display; and in an instance in which the input speed of said received stroke input is above the threshold value, causing the graphical trace to be stored in a memory of the user interface in a graphical form. 12. The computer program product as in claim 11, the computer-executable program code instructions further comprising program code instructions for fading said portion or gradually removing said graphical trace before removing it. | This system involves a user interface with a touch screen that can detect stroke input. The interface displays a graphical trace of the strokes on the screen and analyzes them to check for a specific criterion. If the criterion is met, the system will remove part of the graphical trace. The criterion is determined based on the stroke input received. | The invention claimed is a user interface that includes a touch screen adapted to receive stroke input. The user interface is configured to display a graphical trace of the received stroke input on a display. When the input speed of the received stroke input is below a threshold value, the user interface recognizes the stroke input as coded characters and removes at least a portion of the graphical trace from the display. On the other hand, if the input speed is above the threshold value, the user interface stores the graphical trace in memory in a graphical form. Additional features of the user interface include the ability to remove the graphical trace partially in a first step and then completely in a second step. The portion of the graphical trace that is removed corresponds to a group of strokes. The user interface may also gradually remove the portion of the graphical trace before removing it completely. This fade effect can be achieved by displaying the portion to be removed with lower intensity, as a dotted or segmented line, in a different color, or as being shaded. Additionally, the user interface can maintain the graphical trace stationary before removing the portion. The invention can be implemented in various devices, such as mobile communications terminals, laptop computers, drawing pads, or personal digital assistants. It can also be implemented in an apparatus that includes at least one processor and memory with computer program code instructions. These instructions cause the apparatus to receive stroke input, display the graphical trace, and remove or store the trace based on the input speed. The invention further encompasses a method of receiving stroke input, displaying the graphical trace, and removing or storing the trace based on the input speed. It also includes a computer program product stored in a computer-readable storage medium with instructions for carrying out the method, including the ability to fade or gradually remove the graphical trace before removing it completely. | This system involves a touch screen interface that detects stroke input and displays a graphical trace. The system analyzes the trace and removes part of it based on certain criteria. If the input speed is below a threshold value, the system recognizes the input as coded characters and removes the trace. If the speed is above the threshold, the trace is stored in memory. The interface can remove the trace partially or completely, and can also fade or gradually remove it. The system can be implemented in various devices and includes a method and computer program for carrying out the process. |  | The invention is a user interface that includes a touch screen for receiving stroke input. The user interface displays a graphical trace of the received stroke input and determines whether a criterion is fulfilled. If the criterion is met, at least a portion of the graphical trace is removed. The criterion is based on the speed of the stroke input. If the input speed is below a threshold value, the user interface recognizes the stroke input as coded characters and removes a portion of the graphical trace. If the input speed is above the threshold value, the graphical trace is stored in a memory in a graphical form. The user interface can gradually remove the portion of the trace or maintain it stationary before removing it completely. The invention can be implemented in devices such as mobile communications terminals, laptops, drawing pads, or personal digital assistants. Additionally, the invention can be embodied in an apparatus comprising a processor and memory, and in a computer program product comprising computer-executable program code instructions.
An apparatus, comprising a processor and memory configured to cause the apparatus to perform at least the following: receiving a video indicating a motion, generating a set of normalized representations of movement based, at least in part, on the video, evaluating a reference set of representations with respect to the set of normalized representations of the movement, and determining that at least one predetermined motion correlates to the set of normalized representations of the movement based, at least in part, on the evaluation is disclosed. | What is claimed is: 1. An apparatus, comprising: a processor; memory including computer program code, the memory and the computer program code configured to, working with the processor, cause the apparatus to perform at least the following: receiving a video indicating a motion; determining a video time interval, wherein the video time interval relates to a time interval that substantially uniformly segments at least part of the video; generating a set of normalized representations of movement based, at least in part, on the video and the video time interval, the set of normalized representations of movement having a normalized structure that comprises a predetermined number of local movement representations that corresponds to a number of representations of a reference set of representations that are associated with at least one predetermined motion; evaluating a reference set of representations with respect to the set of normalized representations of the movement; and determining that the predetermined motion correlates to the set of normalized representations of the movement based, at least in part, on the evaluation. 2. The apparatus of claim 1, wherein generating the set of normalized representations of the movement comprises evaluating information from the video based, at least in part, on the video time interval. 3. The apparatus of claim 2, wherein the video time interval is based, at least in part, on number of representations of the reference set of representations that are associated with the predetermined motion. 4. The apparatus of claim 1, wherein each local movement representation has a predetermined size. 5. The apparatus of claim 1, wherein the evaluating of the reference set of representations is optimized based, at least in part, on the predetermined number of local movement representations and the predetermined size of the local movement representation. 6. The apparatus of claim 1, wherein the local movement representations lack representation of movement amplitude between each other. 7. The apparatus of claim 1, wherein each local movement representation lacks representation of amplitude. 8. The apparatus of claim 7, wherein each local movement representation is an amplitudeless vector. 9. The apparatus of claim 8, wherein the amplitudeless vector is a histogram. 10. The apparatus of claim 1, wherein the memory and the computer program code are further configured to, working with the processor, cause the apparatus to further perform at least performing an action based at least in part on the predetermined motion, in response to identifying the predetermined motion. 11. The apparatus of claim 10, wherein the action relates to invoking an input event. 12. A method, comprising: receiving a video indicating a motion; determining a video time interval, wherein the video time interval relates to a time interval that substantially uniformly segments at least part of the video; generating a set of normalized representations of movement based, at least in part, on the video and the video time interval, the set of normalized representations of movement having a normalized structure that comprises a predetermined number of local movement representations that corresponds to a number of representations of a reference set of representations that are associated with at least one predetermined motion; evaluating a reference set of representations with respect to the set of normalized representations of the movement; and determining that the predetermined motion correlates to the set of normalized representations of the movement based, at least in part, on the evaluation. 13. The method of claim 12, wherein generating the set of normalized representations of the movement comprises evaluating information from the video based, at least in part, on the video time interval. 14. The method of claim 13, wherein the video time interval is based, at least in part, on number of representations of the reference set of representations that are associated with the predetermined motion. 15. The method of claim 12, wherein the set of normalized representations of movement has a normalized structure that comprises a predetermined number of local movement representations. 16. A non-transitory computer-readable medium encoded with instructions that, when executed by a computer, perform: receiving a video indicating a motion; determining a video time interval, wherein the video time interval relates to a time interval that substantially uniformly segments at least part of the video; generating a set of normalized representations of movement based, at least in part, on the video and the video time interval, the set of normalized representations of movement having a normalized structure that comprises a predetermined number of local movement representations that corresponds to a number of representations of a reference set of representations that are associated with at least one predetermined motion; evaluating a reference set of representations with respect to the set of normalized representations of the movement; and determining that the predetermined motion correlates to the set of normalized representations of the movement based, at least in part, on the evaluation. | This document describes an apparatus that uses a processor and memory to perform various tasks. The apparatus receives a video showing a motion and generates a set of normalized representations of movement based on the video. It then evaluates a reference set of representations compared to the set of normalized representations and determines if there is a correlation between the two. Specifically, it identifies if at least one predetermined motion aligns with the set of normalized representations based on this evaluation. | The present disclosure describes an apparatus, method, and computer-readable medium for analyzing motion in videos. The apparatus includes a processor and memory with computer program code. The apparatus receives a video indicating motion and determines a video time interval that segments the video into uniform intervals. It then generates a set of normalized representations of movement based on the video and video time interval. The set of normalized representations has a predetermined structure that matches a reference set of representations associated with a predetermined motion. The apparatus evaluates the reference set of representations with respect to the set of normalized representations and determines if the predetermined motion correlates to the set of normalized representations based on the evaluation. The method and computer-readable medium also perform similar steps. | This document introduces an apparatus that utilizes a processor and memory to analyze motion in videos. It receives a video capturing motion and generates a set of normalized representations of movement based on the video. The apparatus then compares the reference set of representations, associated with a predetermined motion, to the set of normalized representations to determine if there is correlation. It identifies if the predetermined motion aligns with the normalized representations based on this evaluation. The document also describes a method and computer-readable medium that perform similar steps in analyzing motion in videos. | The apparatus consists of a processor and a memory. The processor is programmed to receive a video that captures motion. It then generates a set of normalized representations of motion from the video based on the visual cues and motions present. The predetermined motion is | The present apparatus describes a system that can receive a video indicating a motion and generate a set of normalized representations of movement based on the video. These normalized representations are then evaluated against a reference set of representations to determine if a predetermined motion is present. The system achieves this by determining a video time interval that uniformly segments the video and generating a set of local movement representations within this interval. These local movement representations lack representation of movement amplitude and have a predetermined size. The evaluation of the reference set is optimized based on the size and number of local movement representations. The system can also perform actions based on the identified predetermined motion, such as invoking an input event. This method can be implemented through computer-executed instructions stored on a computer-readable medium.
In accordance with an example embodiment of the present invention, an apparatus comprising a first body comprising a first power source, and a second body comprising a second power source and a display, the second body is configured to move relative to the first body between a closed configuration and an open configuration via at least one intermediate configuration, and when the apparatus is in at least one of the open and closed configurations the first power source is configured to power the display, and when the apparatus is in the at least one intermediate configuration the second power source is configured to power the display. | What is claimed is: 1. An apparatus comprising: a first body comprising a first power source, and a second body comprising a second power source and a display, the second body is configured to move relative to the first body between a closed configuration and an open configuration via at least one intermediate configuration, and when the apparatus is in at least one of the open and closed configurations the first power source is configured to power the display, and when the apparatus is in the at least one intermediate configuration the second power source is configured to power the display, and wherein the second body further comprises at least one first terminal and at least one second terminal and the first body comprises at least one third terminal, wherein when the apparatus is in at least one of the open and closed configurations at least one of the at least one first terminal and the at least one second terminal are configured to couple to the at least one third terminal such that power is coupled between the first power source and the display, and when the apparatus is in the at least one intermediate configuration the at least one first terminal and the at least one second terminal are configured to be decoupled from the at least one third terminal. 2. The apparatus according to claim 1, wherein the at least one first terminal and the at least one second terminal are coupled to the display. 3. The apparatus according to claim 1, wherein the at least one third terminal is coupled to the first power source. 4. The apparatus according to claim 1, wherein the second power source is coupled to the display. 5. The apparatus according to claim 1, wherein the display is arranged to display an image when the apparatus is in the at least one intermediate configuration. 6. The apparatus according to claim 1, wherein the first power source is a supercapacitor and the second power source is a battery. 7. The apparatus according to claim 1, further comprising a sensor for detecting the configuration of the apparatus. 8. The apparatus according to claim 7, further comprising a switch for coupling at least one of the first and second power sources to the display based on the detected configuration of the apparatus. 9. The apparatus according to claim 1, wherein the first body is slideable and tiltable relative to the second body when the apparatus is in the at least one intermediate configuration. 10. The apparatus according to claim 1, wherein the first body is rotateable relative to the second body when the apparatus is in the at least one intermediate configuration. 11. The apparatus according to claim 1, wherein the first body is slideable and rotateable relative to the second body when the apparatus is in the at least one intermediate configuration. 12. The apparatus according to claim 1, wherein the first body is slideable relative to the second body in at least two planes when the apparatus is in the at least one intermediate configuration. 13. The apparatus according to claim 1, wherein the apparatus is a portable electronic device. 14. A method comprising: providing a first body having a first power source and a second body having a second power source and a display, configuring the second body to move relative to the first body between a closed configuration and an open configuration via at least one intermediate configuration, and configuring the first power source to power the display when the first and second bodies are in at least one of the open and closed configurations, and configuring the second power source to power the display when the first and second bodies are in the at least one intermediate configuration, and wherein the method further comprises, providing the second body with at least one first terminal and at least one second terminal and the first body with at least one third terminal, and configuring at least one of the at least one first terminal and the at least one second terminal to couple to the at least one third terminal such that power is coupled between the first power source and the display when the first and second bodies are in at least one of the open and closed configurations and configuring the at least one first terminal and the at least one second terminal to be decoupled from the at least one third terminal when the apparatus is in the at least one intermediate configuration. 15. An apparatus, comprising: a first body comprising a first power source, and a second body comprising a second power source and a display, at least one processor; and at least one memory including computer program code, the at least one memory and the computer program code configured to, with the at least one processor, cause the apparatus to perform at least the following: detect the configuration of the apparatus; switch a the display between at least one of a the first and second power sources such that when the apparatus is in at least one of an open and a closed configuration, the first power source is configured to power the display, and when the apparatus is in at least one intermediate configuration the second power source is configured to power the display based on the detected configuration of the apparatus, and wherein the apparatus further comprises at least one first terminal and at least one second terminal and the first body comprises at least one third terminal, wherein when the apparatus is in at least one of the open and closed configurations at least one of the at least one first terminal and the at least one second terminal are configured to couple to the at least one third terminal such that power is coupled between the first power source and the display, and when the apparatus is in the at least one intermediate configuration the at least one first terminal and the at least one second terminal are configured to be decoupled from the at least one third terminal. | The present invention describes an apparatus with two bodies, each containing a power source and a display. The second body is capable of moving relative to the first body, transitioning between a closed and open configuration, with potential intermediate configurations. In the open and closed configurations, the power source of the first body powers the display. However, in the intermediate configuration(s), the power source of the second body takes over and provides power to the display. | In summary, the claimed invention is an apparatus that includes a first body with a first power source and a second body with a second power source and a display. The second body is movable relative to the first body between open and closed configurations, and also has at least one intermediate configuration. When the apparatus is in either the open or closed configuration, the first power source powers the display. However, when in the intermediate configuration, the second power source powers the display. The second body also includes at least one first terminal and at least one second terminal, while the first body includes at least one third terminal. When in the open or closed configuration, the first and second terminals couple to the third terminal, allowing power to be transferred between the first power source and the display. In the intermediate configuration, the first and second terminals are decoupled from the third terminal. Additional features may include coupling the first and second terminals directly to the display, coupling the third terminal to the first power source, using a supercapacitor as the first power source and a battery as the second power source, a sensor for detecting the configuration of the apparatus, and mechanisms for sliding, tilting, rotating, or sliding and rotating the first body relative to the second body in the intermediate configuration. Furthermore, the claimed invention can also include a method that involves configuring the first and second bodies, configuring the power sources to power the display based on the configuration, and coupling or decoupling the terminals. Additionally, the invention can be implemented as an apparatus with at least one processor, memory, and computer program code for detecting the configuration and switching the display between power sources based on the detected configuration. | The present invention is an apparatus with two bodies, each containing a power source and a display. The second body can move relative to the first body, transitioning between open, closed, and intermediate configurations. In the open and closed configurations, the first body's power source powers the display. However, in the intermediate configuration(s), the second body's power source takes over and provides power to the display. The second body includes terminals that couple with the first body's terminals to transfer power between the power source and the display. Additional features include using a supercapacitor and a battery as power sources, implementing sensors to detect the configuration, and mechanisms for adjusting the bodies' positions. The invention can also include a method and computer program code to configure the bodies, switch power sources based on the configuration, and control terminal coupling. | In one embodiment, the invention provides an apparatus for providing power to a display, the apparatus comprising: a first body, the first body comprising a first power source housed thereon; a second body coupled to the first body, the second body | The present invention describes an apparatus that includes two bodies: a first body with a power source and a second body with a power source and a display. The second body can move between a closed configuration, an open configuration, and at least one intermediate configuration. When the apparatus is in the closed or open configurations, the power source in the first body powers the display. In the intermediate configuration, the power source in the second body powers the display. The second body also includes terminals that couple with terminals in the first body to transfer power to the display. The apparatus may include a sensor to detect the configuration and a switch to determine which power source powers the display. The invention can be applied to portable electronic devices.
A digital image is converted to a multiple level image, and multiple scale sets are formed from connected components of the multiple level image such that different ones of the scale sets define different size spatial bins. For each of the multiple scale sets there is generated a count of connected components extracted from the respective scale set for each spatial bin; and adjacent spatial bins which represent connected components are linked. Then the connected components from the different scale sets are merged and text line detection is performed on the merged connected components. In one embodiment each of the scale sets is a histogram, and prior to linking all bins with less than a predetermined count are filtered out; and each histogram is extended such that counts of adjacent horizontal and vertical bins are added (single region bins are filtered out) and the linking is on the extended histograms. | What is claimed is: 1. An apparatus comprising: at least one processor; and at least one memory including computer program code, in which the at least one memory and the computer program code are configured, with the at least one processor, to cause the apparatus at least to: convert a digital image to a multiple level image; form multiple scale sets from connected components of the multiple level image, in which different ones of the scale sets define different size spatial bins; for each of the multiple scale sets: generate a count of connected components extracted from the respective scale set for each spatial bin; and link adjacent spatial bins which represent connected components; merge the connected components from the different scale sets; and perform text line detection on the merged connected components. 2. The apparatus according to claim 1, in which for each of the multiple scale sets the count of components for each spatial bin comprises a histogram, and the at least one memory and the computer program code are configured with the at least one processor to cause the apparatus to at least further: for each of the multiple scale sets, after generating the histogram and prior to linking the adjacent spatial bins, filter out all spatial bins in which the count is less than a predetermined value. 3. The apparatus according to claim 2, in which each histogram defines a different size bin than any other histogram. 4. The apparatus according to claim 3, in which each histogram comprises at least two overlapping grids defining same size bins. 5. The apparatus according to claim 2, in which the at least one memory and the computer program code are configured with the at least one processor to cause the apparatus to at least further: for each of the multiple scale sets, after generating the histogram, extend the histogram by adding to each spatial bin the count from vertically and horizontally adjacent spatial bins; and thereafter filter out spatial bins comprising single regions; in which the linking of the adjacent spatial bins is performed on the extended histogram after the filtering. 6. The apparatus according to claim 5, in which all the spatial bins having a count less than the predetermined threshold are filtered out from the extended histogram. 7. The apparatus according to claim 6, in which the at least one memory and the computer program code are configured with the at least one processor to cause the apparatus to further perform at least one of the following: test text stroke width when linking adjacent bins or when performing text line detection to filter out false text character candidates; and compare size of characters and only link adjacent spatial bins if the underlying characters are of similar size. 8. The apparatus according to claim 1, in which the components are extracted from each multiple level using maximally stable extremal regions or binarization. 9. A method comprising: converting a digital image to a multiple level image; form multiple scale sets from connected components of the multiple level image by at least one processor, in which different ones of the scale sets define different size spatial bins; for each of the multiple scale sets: generating a count of connected components extracted from the respective scale set for each spatial bin; and linking adjacent spatial bins which represent connected components; merging the connected components from the different scale sets; and performing text line detection on the merged connected components. 10. The method according to claim 9, in which for each of the multiple scale sets the count of connected components for each spatial bin comprises a histogram, the method further comprising: for each of the multiple scale sets, after generating the histogram and prior to linking the adjacent spatial bins, filtering out all spatial bins in which the count is less than a predetermined value. 11. The method according to claim 10, in which each histogram defines a different size bin than any other histogram. 12. The method according to claim 11, in which each histogram comprises at least two overlapping grids defining same size bins. 13. The method according to claim 10, the method further comprising: for each of the multiple scale sets, after generating the histogram, extending the histogram by adding to each spatial bin the count from vertically and horizontally adjacent spatial bins; and thereafter filtering out spatial bins comprising single regions; in which the linking of the adjacent spatial bins is performed on the extended histogram after the filtering. 14. The method according to claim 13, in which all the spatial bins having a count less than the predetermined threshold are filtered out from the extended histogram. 15. The method according to claim 14, the method further comprising at least one of the following: testing text stroke width when linking adjacent bins or when performing text line detection to filter out false text character candidates; and comparing size of characters and only linking adjacent spatial bins if the underlying characters are of similar size. 16. The method according to claim 9, in which the components are extracted from each multiple level using maximally stable extremal regions or binarization. 17. A non-transitory computer readable memory storing a program of instructions comprising: code for converting a digital image to a multiple level image; code for forming multiple scale sets from connected components of the multiple level image, in which different ones of the scale sets define different size spatial bins; for each of the multiple scale sets: code for generating a count of connected components extracted from the respective scale set for each spatial bin; and code for linking adjacent spatial bins which represent connected components; code for merging the connected components from the different scale sets; and code for performing text line detection on the merged connected components. 18. The non-transitory computer readable memory according to claim 17, further comprising: for each of the multiple scale sets, after the histogram is generated and prior to linking the adjacent spatial bins, code for filtering out all spatial bins in which the count is less than a predetermined value. 19. The non-transitory computer readable memory according to claim 18, further comprising: for each of the multiple scale sets, after the histogram is generated, code for extending the histogram by adding to each spatial bin the count from vertically and horizontally adjacent spatial bins; and thereafter code for filtering out spatial bins comprising single regions; in which the adjacent spatial bins which are linked are from the extended histogram after the filtering. 20. The non-transitory computer readable memory according to claim 19, in which all the spatial bins having a count less than the predetermined threshold are filtered out from the extended histogram. | The invention involves converting a digital image into a multiple level image and creating multiple scale sets from the connected components of the multiple level image. Each scale set defines different size spatial bins. The connected components from each scale set are then counted for each spatial bin, and adjacent spatial bins representing connected components are linked. The connected components from the different scale sets are merged, and text line detection is performed on the merged connected components. In one embodiment, each scale set is represented by a histogram. Prior to linking, bins with a count below a certain threshold are filtered out. The histograms are extended by adding counts of adjacent horizontal and vertical bins (excluding single region bins), and the linking is done based on the extended histograms. | The claimed invention is an apparatus, method, and computer-readable memory for text line detection in digital images. The apparatus includes a processor and memory with computer program code. The processor and memory are configured to convert a digital image into a multiple level image and form multiple scale sets from the connected components of the multiple level image. Each scale set defines different size spatial bins. For each scale set, the apparatus generates a count of connected components for each spatial bin and links adjacent spatial bins representing connected components. The apparatus then merges the connected components from different scale sets and performs text line detection on the merged connected components. Additional steps include filtering out spatial bins with a count below a threshold value, extending histograms by adding adjacent spatial counts, filtering out spatial bins corresponding to single regions, and applying stroke width and character size tests to filter out false text characters and link adjacent spatial bins of similar size. The components are extracted using maximally stable extremal regions or binarization. The method and computer-readable memory implement similar steps as the apparatus. | The invention discloses a method and apparatus for detecting text lines in digital images. It involves converting the image into a multiple level image and creating multiple scale sets based on the connected components of the image. Each scale set represents different-sized spatial bins. The connected components from each scale set are counted for each spatial bin, and adjacent spatial bins representing connected components are linked. The connected components from the different scale sets are merged, and text line detection is performed on the merged connected components. The method and computer-readable memory for implementing the invention include additional steps such as filtering out bins with a count below a certain threshold, extending histograms by adding counts of adjacent bins, filtering out bins corresponding to single regions, and applying stroke width and character size tests to filter out false text characters and link adjacent bins of similar size. The components can be extracted using maximally stable extremal regions or binarization. |  | The invention involves an apparatus and method for text line detection in a digital image. The process begins by converting the image into a multiple level image. Multiple scale sets are then formed using connected components from the multiple level image, with each scale set defining different size spatial bins. A count of connected components is generated for each spatial bin in each scale set. Adjacent spatial bins representing connected components are then linked. The connected components from the different scale sets are merged, and text line detection is performed on the merged components. The apparatus includes at least one processor and memory containing the necessary computer program code to carry out these steps. The method and computer readable memory also include additional steps such as filtering out spatial bins with low component counts, extending the histograms of the scale sets, and filtering out spatial bins with single regions. Other optional steps include testing text stroke width and comparing character sizes to filter out false text characters. The connected components can be extracted using maximally stable extremal regions or binarization.
A method for transferring energy between first and second units with first and second meters and subscriptions to first and second backend platforms, as well as a first unit for supporting such energy transfer, where the backend platforms execute an authentication procedure and a switch is unbarred by the first control box upon successful execution of the authentication procedure. A second control box sends an amount of the transferred energy measured by the second meter to the first control box energy consumption data is sent to the backend platforms, and a consumption clearing procedure is executed between the first and the second units at the backend platforms by means of the received energy consumption data. | The invention claimed is: 1. A method of transferring energy by a first unit in an environment further including a second unit, wherein at least one of the first and second units is mobile, wherein the first unit has a subscription to a first backend platform, said first unit comprising (i) a first meter for measuring energy exchanged with an external power source and/or an external power consumer, (ii) a first control box, (iii) a switch which allows interruption of energy exchange between the first and second units, and (iv) a transceiver operative to communicate with the first backend platform, the method comprising: coupling a power line to the first unit, said power line being further coupled to the second unit; receiving, by the first unit, a request for transferring energy between the first and second units, said request having originated at a second control box of the second unit; unbarring, by the first control box, the switch in response to authentication of the first and the second units to each other; receiving by the first control box, an indication of an amount of the transferred energy; transmitting energy transfer data toward the first backend platform, said energy transfer data comprising data about an amount of exchanged energy measured by the first meter. 2. The method of claim 1, further comprising transferring energy between said first and second units. 3. The method of claim 2, wherein said energy is transferred via said power line. 4. The method of claim 3, wherein said energy is transferred in response to unbarring of the switch. 5. The method of claim 1, wherein the received indication of the amount of transferred energy originated at the second control box. 6. The method of claim 5, wherein the indication of the amount of transferred energy was measured at a second meter of the second unit. 7. The method of claim 1, wherein the energy transfer data is transmitted to the first backend platform. 8. An apparatus for supporting the transfer of energy between a first unit and a second unit, wherein at least one of the first and second units is mobile, and wherein the first unit has a subscription to a first backend platform, the apparatus comprising: a transceiver operative to communicate with the first backend platform; a connector coupleable to a power line to connect the first and second units; a first meter operative to measure energy exchanged between the first unit and an external power source and/or an external power consumer; a switch operatively coupled with the connector to selectively interrupt energy exchange between the first and second units; and a first control box operatively coupled with the transceiver and the switch, wherein the first control box is operative to: receive a via the power line and/or via a public land mobile network, a request for transferring energy between the first and second units, said request having originated at a second control box of the second unit, unbar the switch upon successful execution of an authentication procedure between the first and the second units, and transmit energy consumption data toward the first backend platform, the energy consumption data comprising data about the amount of the energy transferred between the first and the second units measured by the second meter and about an amount of energy exchanged between the first unit and the external power source and/or the external power consumer measured by the first meter. 9. The apparatus of claim 8, wherein the transceiver is coupleable to a public land mobile network and/or to a public telephone switched network to communicate with the first backend platform. 10. The apparatus of claim 8, wherein the first control box is operative to support the execution of an authentication procedure between the first and the second units via the first and second backend platforms. 11. A system for facilitating energy transfer between a first unit and a second unit, wherein at least one of the first and second units is mobile, the system comprising: a first backend platform adapted to be operative with a second backend platform subscribed to by the second unit to execute an authentication procedure between the first and second units and to perform a consumption clearing procedure with respect to energy transfer between the first and second units; a connector coupleable to a power line to connect the first and second units; a switch operatively coupled with the connector to selectively allow or interrupt energy exchange between the first and second units; and a first control box operatively coupled with the switch, the first control box comprising: a receiver operative to receive a via the power line and/or via a public land mobile network, a request for transferring energy between the first and second units, and an authentication request for authentication of the second unit to the first unit, said requests having originated at a second control box of the second unit, a transceiver operative to transmit the received authentication request to the first backend platform to initiate execution of the authentication procedure, the transceiver further operative to receive authentication credentials from the first backend platform, and at least one processor configured to selectively unbar the switch to allow transfer of energy between the first and second units in response to receipt of the authentication credentials from the first backend platform; wherein the transceiver is operative to transmit energy consumption data toward the first backend platform, the energy consumption data comprising data concerning an amount of energy exchanged between the first unit and an external power source and/or an external power consumer; and wherein the first backend platform is adapted to be operative with the second backend platform to perform the consumption clearing procedure at least partially according to the amount of energy exchanged between the first unit and the external power source and/or external power consumer and according to data about the amount of energy transferred between the first and the second units. 12. The system of claim 11, wherein the first backend platform is operative with the second backend platform to perform the consumption clearing procedure including subtracting an amount of energy transferred from the first to the second unit from the amount of energy exchanged between the first unit and the external power source and/or external power consumer, and allocating a resulting value as a basis for billing energy consumption of the second unit. | This invention relates to a method for transferring energy between two units using meters and backend platforms. The first unit, which supports energy transfer, is equipped with a first control box that activates a switch after authentication by the backend platforms. The second unit has a second control box that measures the transferred energy and sends the data to the backend platforms for consumption calculations. A consumption clearing procedure is performed between the two units using the received energy consumption data. | The invention claimed is a method, an apparatus, and a system for transferring energy between two units, where at least one of the units is mobile and connected to a first backend platform. First, the method involves coupling a power line between the first and second units. The first unit, which has a subscription to the first backend platform, includes a first meter, a first control box, a switch, and a transceiver. The first meter measures the energy exchanged with an external power source or consumer. The first control box receives a request for energy transfer from the second control box of the second unit and unbars the switch upon successful authentication of both units. The first control box also receives an indication of the amount of transferred energy and transmits energy transfer data to the first backend platform, including data about the exchanged energy measured by the first meter. The method may also include the actual transfer of energy between the first and second units, which is facilitated via the power line and is initiated by the unbarring of the switch. The apparatus includes a transceiver, a connector for the power line, a first meter, a switch, and a first control box. The transceiver communicates with the first backend platform. The connector connects the first and second units. The first meter measures the energy exchanged between the first unit and the external power source or consumer. The switch selectively interrupts energy exchange between the units. The first control box receives the energy transfer request from the second control box, unbars the switch upon successful authentication, and transmits energy consumption data, including the amount of energy transferred and exchanged, to the first backend platform. Lastly, the system includes a first backend platform, a connector, a switch, and a first control box. The first backend platform collaborates with a second backend platform, subscribed to by the second unit, to execute an authentication procedure and a consumption clearing procedure. The connector connects the first and second units. The switch allows or interrupts energy exchange. The first control box receives the energy transfer request and authentication request, initiates the authentication procedure with the first backend platform, and unbars the switch upon successful authentication. The transceiver transmits energy consumption data to the first backend platform, and the first backend platform performs the consumption clearing procedure based on the energy exchanged and transferred between the units. | The invention described is a method, apparatus, and system for transferring energy between two units using meters and backend platforms. The first unit is equipped with a control box that activates a switch after authentication by the backend platform. The second unit has a control box that measures the transferred energy and sends the data to the backend platform for consumption calculations. A consumption clearing procedure is performed between the two units using the received energy consumption data. The method involves coupling a power line between the units, initiating energy transfer upon successful authentication, and transmitting energy consumption data to the backend platform. The apparatus includes a transceiver, connector, meter, switch, and control box. The system consists of a first backend platform, connector, switch, and control box that collaborates with a second backend platform to authenticate and perform consumption calculations. | Once authenticated, the first unit's switch is activated, allowing energy transfer to occur. The second unit measures the energy consumption and sends the data to the backend platforms. After receiving the consumption data, the backend platforms initiate a consumption clearing procedure. | The invention is a method and apparatus for transferring energy between two units, where at least one of the units is mobile. The first unit has a subscription to a first backend platform and includes a first meter, a first control box, a switch, and a transceiver. The method involves coupling a power line between the first and second units, receiving a request for energy transfer from the second unit, unblocking the switch upon successful authentication of the units, receiving an indication of the transferred energy, and transmitting energy transfer data to the first backend platform. The apparatus includes a transceiver, a connector for the power line, a first meter, a switch, and a first control box. The system includes a first backend platform, a connector for the power line, a switch, and a first control box. The first control box communicates with the first backend platform and supports authentication procedures between the units. The first backend platform performs a consumption clearing procedure based on the energy transfer data.
A Circuit Switched (CS) domain codec list for Single Radio Voice Call Continuity (SR-VCC) is provided. An apparatus providing such a list can include preparing a list of include preparing a list of circuit switched capabilities of a terminal device, sending the list to a network device during attachment, receiving the list at the network device, storing the list in the network device, sending the list to a second network device, receiving the list at the second network device, and using the list in handing over the terminal device to the second network device. | We claim: 1. A method, comprising: preparing, in a mobile terminal device, a list of circuit switched capabilities of the mobile terminal device; and sending, from the mobile terminal device, the list to a network device during an attachment procedure, wherein the sending takes place during the attachment procedure of the mobile terminal device to a cellular network operator coordinated packet-switched only network. 2. The method according to claim 1, wherein the network device comprises a mobility management entity. 3. The method according to claim 1, wherein the list comprises a codec list of codecs supported by the terminal device. 4. The method according to claim 1, wherein: the attachment procedure comprises a long term evolution (LTE) attachment procedure, the terminal device comprises a user equipment, the list of circuit-switched capabilities comprises a codec list of codecs supported by the terminal device, and the sending the list to the network device comprises providing the list to an eNodeB. 5. A method, comprising: receiving, in an apparatus comprised in a packet-switched network, a list of circuit switched capabilities of a mobile terminal device during an attachment procedure; storing the list in a network device during the attachment procedure; and providing the list to a second network device during handover, wherein the receiving takes place during the attachment procedure of the mobile terminal device to a cellular network operator coordinated packet-switched only network. 6. The method according to claim 5, wherein the network device comprises a mobility management entity. 7. The method according to claims 5, wherein the second network device comprises a mobile switching center. 8. The method according to claim 5, wherein: the circuit-switched capabilities comprises a codec list of codecs supported by the terminal device, and the network device is a mobile switching center comprised in a circuit-switched capable network. 9. An apparatus, comprising: a processor configured to prepare a list of circuit switched capabilities of a mobile terminal device; and a transmitter configured to send the list, from the mobile terminal device, to a network device during an attachment procedure, wherein the transmitter is configured to send the list during the attachment procedure of the mobile terminal device to a cellular network operator coordinated packet-switched only network. 10. The apparatus according to claim 9, wherein the list comprises a codec list of codecs supported by the terminal device. 11. The apparatus according to claim 9, wherein the apparatus is implemented as a single chip in the terminal device. 12. The apparatus according to claim 9, wherein: the attachment procedure comprises a long term evolution (LTE) attachment procedure, the terminal device comprises a user equipment, the list of circuit-switched capabilities comprises a codec list of codecs supported by the terminal device, and the transmitter being configured to send the list to the network device comprises the transmitter being configured to send the list to an eNodeB. 13. An apparatus, comprising: a receiver configured to receive a list of circuit switched capabilities of a mobile terminal device during an attachment procedure; a memory configured to store the list in a network device; and a transmitter configured to provide the list to a second network device during handover, wherein the receiver is configured to receive the list during the attachment procedure of the mobile terminal device to a cellular network operator coordinated packet-switched only network. 14. The apparatus according to claim 13, wherein: the circuit-switched capabilities comprises a codec list of codecs supported by the terminal device, the network device is a mobile switching center comprised in a circuit-switched capable network, and the apparatus is comprised in a packet-switched network. 15. A computer program embodied on a computer-readable medium, wherein the computer program is configured to cause a device to perform a method, the method comprising: preparing, in a mobile terminal device, a list of circuit switched capabilities of the mobile terminal device; and sending, from the mobile terminal device, the list to a network device during an attachment procedure, wherein the sending takes place during the attachment procedure of the mobile terminal device to a cellular network operator coordinated packet-switched only network. | The invention described here relates to a system for Single Radio Voice Call Continuity (SR-VCC) where a list of circuit switched capabilities of a terminal device is prepared and transmitted to network devices during attachment. The network devices store and use this list to facilitate the handover of the terminal device to another network device. More specifically, an apparatus is provided that prepares the list, sends it to the network device, receives and stores it, sends it to a second network device, and then uses it for the handover process. | Claim 1: A method for a mobile terminal device to prepare and send a list of circuit switched capabilities to a network device during an attachment procedure, specifically when attaching to a cellular network operator coordinated packet-switched only network. Claim 2: The method of claim 1, wherein the network device is a mobility management entity. Claim 3: The method of claim 1, wherein the list comprises a codec list of codecs supported by the mobile terminal device. Claim 4: The method of claim 1, wherein the attachment procedure is a long term evolution (LTE) attachment procedure, the mobile terminal device is a user equipment, the list of circuit-switched capabilities is a codec list of codecs supported by the mobile terminal device, and the sending of the list to the network device is provided to an eNodeB. Claim 5: A method for an apparatus in a packet-switched network to receive, store, and provide a list of circuit switched capabilities of a mobile terminal device during an attachment procedure, specifically when the mobile terminal device is attaching to a cellular network operator coordinated packet-switched only network. Claim 6: The method of claim 5, wherein the network device is a mobility management entity. Claim 7: The method of claim 5, wherein the second network device is a mobile switching center. Claim 8: The method of claim 5, wherein the circuit-switched capabilities comprise a codec list of codecs supported by the terminal device, and the network device is a mobile switching center in a circuit-switched capable network. Claim 9: An apparatus comprising a processor and a transmitter. The processor is configured to prepare a list of circuit switched capabilities of a mobile terminal device, and the transmitter is configured to send the list to a network device during an attachment procedure. The sending of the list occurs during the attachment procedure of the mobile terminal device to a cellular network operator coordinated packet-switched only network. Claim 10: The apparatus of claim 9, wherein the list comprises a codec list of codecs supported by the terminal device. Claim 11: The apparatus of claim 9, wherein the apparatus is implemented as a single chip in the terminal device. Claim 12: The apparatus of claim 9, wherein the attachment procedure is a long term evolution (LTE) attachment procedure, the terminal device is a user equipment, the list of circuit-switched capabilities is a codec list of codecs supported by the terminal device, and the transmitter is configured to send the list to an eNodeB. Claim 13: An apparatus comprising a receiver, a memory, and a transmitter. The receiver is configured to receive a list of circuit switched capabilities of a mobile terminal device during an attachment procedure. The memory is configured to store the list in a network device. The transmitter is configured to provide the list to a second network device during handover. The receiving of the list occurs during the attachment procedure of the mobile terminal device to a cellular network operator coordinated packet-switched only network. Claim 14: The apparatus of claim 13, wherein the circuit-switched capabilities comprise a codec list of codecs supported by the terminal device. The network device is a mobile switching center in a circuit-switched capable network. The apparatus is located in a packet-switched network. Claim 15: A computer program stored on a computer-readable medium that is configured to cause a device to perform a method. The method includes preparing a list of circuit switched capabilities of a mobile terminal device in the device, and sending the list from the mobile terminal device to a network device during an attachment procedure. The sending of the list occurs during the attachment procedure of the mobile terminal device to a cellular network operator coordinated packet-switched only network. | This invention relates to a system for Single Radio Voice Call Continuity (SR-VCC). It involves preparing and transmitting a list of circuit switched capabilities of a terminal device to network devices during attachment, facilitating handover to another network device. The list includes codecs supported by the terminal device. The method also involves receiving, storing, and providing the list during the attachment procedure. The apparatus includes a processor, transmitter, receiver, and memory to perform these functions. Additionally, there is a computer program that enables the device to prepare and send the list during attachment. | This invention provides a network-based SR-VCC system which allows for the continuous execution of voice calls during handover across different networks. Through the list of capabilities of the terminal device transmitted to the network, network elements can provide seamless transition | The invention relates to a method and apparatus for providing a Circuit Switched (CS) domain codec list for Single Radio Voice Call Continuity (SR-VCC) during an attachment procedure of a mobile terminal device to a cellular network operator coordinated packet-switched only network. The method includes preparing a list of circuit switched capabilities of the mobile terminal device and sending the list to a network device during the attachment procedure. The network device, such as a mobility management entity or a mobile switching center, receives and stores the list, and provides it to a second network device during handover. The list may include a codec list of codecs supported by the terminal device. The apparatus includes a processor configured to prepare the list and a transmitter configured to send the list from the mobile terminal device to the network device during the attachment procedure. The invention also encompasses a computer program configured to cause a device to perform the method.
A motion compensated video coding method which can be applied especially in transfer of video streams using low transmission bit rate is presented. In the motion compensated coding method, the motion of picture elements between a piece of reference video information and a piece of current video information is estimated and then modeled using certain basis function and coefficients. The coefficients are quantized, and the quantizer is selected according to a certain selection criterion, for example, based on a target image quality or on a target transmission bit rate. Preferably the selection criterion is such that it automatically adjust the accuracy with which the motion of picture elements is represented to be related to the accuracy with which the prediction error information is represented. A decoding method, an encoder and a corresponding decoder are also described. | We claim: 1. A method for decoding encoded video information, the method comprising: determining, via a decoder, a prediction error quantizer from encoded video information, the prediction error quantizer used to quantize prediction error transform coefficients; and wherein the decoder further provides the functions of: determining an accuracy of motion coefficients based on the prediction error quantizer, the motion coefficients representing the motion of a picture segment; and decoding encoded video information into an image based on the prediction error quantizer and the accuracy of the motion coefficients. 2. The method for decoding encoded video information according to claim 1, further comprising: receiving information indicating a motion coefficient quantizer for determining the accuracy of the motion coefficients. 3. A method according to claim 1 wherein, in the determining of the accuracy of the motion coefficients, there is a communication of information of the prediction error quantizer from the encoded video information for use in the determining of the accuracy of the motion coefficients. 4. A decoder for decoding encoded video information, the decoder comprising: a demultiplexing unit for determining a prediction error quantizer from the encoded video information, the prediction error quantizer used to quantize the prediction error transform coefficients; and a motion field coding block for determining an accuracy of the motion coefficients based on the prediction error quantizer, the motion coefficients representing the motion of a picture segment. 5. The decoder for decoding encoded video information according to claim 4, wherein the demultiplexing unit is further configured to: determine signalling information indicating a motion coefficient quantizer for selecting the accuracy of the motion coefficients from the encoded video information. 6. A non-transitory computer-readable storage medium containing a computer program which, upon execution by a computer, directs the computer to perform the method of: decoding encoded video information; determining a prediction error quantizer from the encoded video information, the prediction error quantizer used to quantize the prediction error transform coefficients; and determining an accuracy of the motion coefficients based on the prediction error quantizer, the motion coefficients representing the motion of a picture segment. 7. The non-transitory computer-readable storage medium containing a computer program which, upon execution by a computer, directs the computer to perform the method according to claim 6, wherein the method further comprises: receiving information indicating a motion coefficient quantizer for determining the accuracy of the motion coefficients. 8. An apparatus comprising a decoder for decoding encoded video information, wherein the decoder comprises: an inverse quantization unit for determining a prediction error quantizer from motion coefficients of the encoded video information, the prediction error quantizer serving to quantize prediction error transform coefficients; and a further quantization unit for determining an accuracy of the motion coefficients based on the prediction error quantizer, the motion coefficients representing the motion of a picture segment. 9. An apparatus according to claim 8 further comprising a connection from the decoder to the further quantization unit for communication of information of the prediction error quantizer from the encoded video information for use in the determining of the accuracy of the motion coefficients. | The presented method discusses a motion compensated video coding technique, particularly useful for low transmission bit rate video streaming. It involves estimating and modeling the motion of picture elements between reference and current video information. The method includes quantizing coefficients and selecting a quantizer based on criteria like image quality or transmission bit rate. The selection criterion ensures the accuracy of motion representation is related to the prediction error representation. Additionally, the paper describes a decoding method and an encoder/decoder pair. | The claim describes a method and apparatus for decoding encoded video information. The method includes determining a prediction error quantizer from the encoded video information, which is used to quantize prediction error transform coefficients. The decoder then determines the accuracy of motion coefficients based on the prediction error quantizer, where the motion coefficients represent the motion of a picture segment. The encoded video information is then decoded into an image based on the prediction error quantizer and the accuracy of the motion coefficients. Claim 2 adds the step of receiving information indicating a motion coefficient quantizer for determining the accuracy of the motion coefficients. Claim 3 specifies that the accuracy of the motion coefficients is determined by communicating information of the prediction error quantizer from the encoded video information. Claim 4 describes a decoder apparatus that includes a demultiplexing unit for determining a prediction error quantizer from the encoded video information and a motion field coding block for determining the accuracy of the motion coefficients. Claim 5 specifies that the demultiplexing unit is further configured to determine signaling information indicating a motion coefficient quantizer from the encoded video information. Claim 6 introduces a non-transitory computer-readable storage medium containing a computer program that directs a computer to perform the method of decoding encoded video information and determining the prediction error quantizer and accuracy of the motion coefficients. Claim 7 adds the step of receiving information indicating a motion coefficient quantizer in the method described in claim 6. Claim 8 describes an apparatus with a decoder that includes an inverse quantization unit for determining a prediction error quantizer from motion coefficients of the encoded video information and a further quantization unit for determining the accuracy of the motion coefficients. Claim 9 specifies the connection between the decoder and the further quantization unit for communication of information of the prediction error quantizer from the encoded video information. | The method and apparatus described in the claims involve motion compensated video coding for low transmission bit rate video streaming. The method includes estimating and modeling motion, quantizing coefficients, and selecting a quantizer based on criteria like image quality or transmission bit rate. The claims also describe a decoding method and an encoder/decoder pair. Claim 2 adds the step of receiving information indicating a motion coefficient quantizer, and claim 3 specifies that the accuracy of the motion coefficients is determined by communicating information of the prediction error quantizer. Claim 4 describes a decoder apparatus with a demultiplexing unit and a motion field coding block, and claim 5 adds that the demultiplexing unit determines signaling information indicating a motion coefficient quantizer. Claim 6 introduces a non-transitory computer-readable storage medium containing a computer program, and claim 7 adds the step of receiving information indicating a motion coefficient quantizer. Claim 8 describes an apparatus with an inverse quantization unit and a further quantization unit, and claim 9 specifies the connection for communication of information of the prediction error quantizer. |  | The invention relates to a motion compensated video coding method for transferring video streams at low bit rates. The method involves estimating and modeling the motion of picture elements between reference and current video information using basis functions and coefficients. These coefficients are then quantized based on a selection criterion, such as target image quality or transmission bit rate. The accuracy of the motion coefficients is determined based on the prediction error quantizer, and the encoded video information is decoded into an image using the prediction error quantizer and the accuracy of the motion coefficients. The invention also includes a decoding method, encoder, and decoder for implementing the video coding method.
An encoder comprising an input for inputting video signal to be encoded to form an encoded video signal comprising pictures of at least a first coded video sequence and a second coded video sequence, a hypothetical decoder for hypothetically decoding encoded video signal, an encoded picture buffer, and a decoded picture buffer, and a definer for defining a parameter indicative of the temporal difference between the last picture of the first coded video sequence and the first picture of the second coded video sequence in output/display order. | What is claimed is: 1. An encoder comprising an input for inputting video signal to be encoded to form an encoded video signal comprising pictures of a first coded video sequence and a second coded video sequence; an encoded picture buffer; a decoded picture buffer; a definer for defining at least one parameter indicative of the temporal reference between the last picture of said first coded video sequence and the first picture of said second coded video sequence, wherein said at least one parameter is signaled in the encoded video signal, and wherein said at least one parameter comprises a parameter indicative of the time duration of a temporal reference difference of one, and a second definer for determining a relative output time for the first picture of said second coded video sequence according to a relative output time of a previous picture together with a temporal gap between the first picture of said second coded video sequence and the previous picture. 2. The encoder according to claim 1, further comprising a hypothetical decoder for hypothetically decoding encoded video signal. 3. The encoder according to claim 2, said hypothetical decoder being adapted to inform the encoder to change at least one encoding parameter. 4. The encoder according to claim 2, said hypothetical decoder being adapted to inform to change the size of a decoded picture buffer of a decoder. 5. An apparatus, comprising: a processor; and a memory including computer program code, the memory and the computer program code configured to, with the processor, cause the apparatus at least to process an encoded video signal comprising: pictures of a first coded video sequence and a second coded video sequence; at least one parameter indicative of the temporal reference between the last picture of said first coded video sequence and the first picture of said second coded video sequence, wherein said at least one parameter is encoded in said video signal, and wherein said at least one parameter comprises a parameter indicative of the time duration of a temporal reference difference of one; and at least one parameter indicative of a relative output time for the first picture of said second coded video sequence, the relative output time being a relative output time of a previous picture together with a temporal gap between the first picture of said second coded video sequence and the previous picture. 6. The apparatus according to claim 5, wherein said encoded video signal comprises information for a decoder to change the size of a decoded picture buffer of the decoder. 7. A decoder comprising an input for inputting encoded video signal to be decoded, said encoded video signal comprising pictures of a first coded video sequence and a second coded video sequence; at least one parameter indicative of the temporal reference between the last picture of said first coded video sequence and the first picture of said second coded video sequence; and at least one parameter indicative of a relative output time for the first picture of said second coded video sequence, a decoded picture buffer; and means for parsing information received in the encoded video signal to obtain said at least one parameter and said relative output time parameter, wherein said at least parameter comprises a parameter indicative of the time duration of a temporal reference difference of one, and wherein said at least one parameter indicative of the relative output time for the first picture of said second coded video sequence is a relative output time of a previous picture together with a temporal gap between the first picture of said second coded video sequence and the previous picture. 8. The decoder according to claim 7, wherein the decoder is adapted to use said at least one parameter in at least one of the following: decoding the encoded video stream; outputting decoded video pictures; or displaying decoded video pictures. 9. A method comprising receiving a video signal to be encoded to an encoder to form an encoded video signal comprising pictures of a first coded video sequence and a second coded video sequence; said encoder defining at least one parameter indicative of the temporal reference between the last picture of said first coded video sequence and the first picture of said second coded video sequence, wherein said at least one parameter is signaled in the encoded video signal by said encoder, and wherein said at least one parameter comprises a parameter indicative of the time duration of a temporal reference difference of one, and determining a relative output time for the first picture of said second coded video sequence according to a relative output time of a previous picture together with a temporal gap between the first picture of said second coded video sequence and the previous picture. 10. The method according to claim 9, further comprising said encoder hypothetically decoding encoded video signal. 11. The method according to claim 10, wherein said hypothetically decoding comprises informing the encoder to change at least one encoding parameter. 12. The method according to claim 10, wherein said hypothetically decoding comprises informing a decoder to change the size of a decoded picture buffer of the decoder. 13. A system comprising an encoder comprising an input for inputting video signal to be encoded to form an encoded video signal comprising pictures of a first coded video sequence and a second coded video sequence; an encoded picture buffer; a decoded picture buffer; and a definer for defining at least one parameter indicative of the temporal reference between the last picture of said first coded video sequence and the first picture of said second coded video sequence, wherein said at least one parameter is signaled in the encoded video signal, and wherein said at least one parameter comprises a parameter indicative of the time duration of a temporal reference difference of one; and a second definer for determining a relative output time for the first picture of said second coded video sequence according to a relative output time of a previous picture together with a temporal gap between the first picture of said second coded video sequence and the previous picture; a decoder comprising an input for inputting said encoded video signal to be decoded; a decoded picture buffer; and means for parsing information received in the encoded video signal to obtain said at least one parameter. 14. The system according to claim 13, said encoder further comprising a hypothetical decoder for hypothetically decoding encoded video signal. 15. The system according to claim 14, said hypothetical decoder being adapted to inform the encoder to change at least one encoding parameter. 16. The system according to claim 14, said hypothetical decoder being adapted to inform to change the size of a decoded picture buffer of a decoder. 17. A non-transitory computer program product comprising machine executable instructions for receiving a video signal to be encoded to form an encoded video signal comprising pictures of a first coded video sequence and a second coded video sequence; defining at least one parameter indicative of the temporal reference between the last picture of said first coded video sequence and the first picture of said second coded video sequence; determining a relative output time for the first picture of said second coded video sequence according to a relative output time of a previous picture together with a temporal gap between the first picture of said second coded video sequence and the previous picture; and signaling said at least one parameter in the encoded video stream, wherein said at least one parameter comprises a parameter indicative of the time duration of a temporal reference difference of one. 18. A non-transitory medium for carrying a bitstream comprising an encoded video signal comprising pictures of a first coded video sequence and a second coded video sequence; at least one parameter indicative of the temporal reference between the last picture of said first coded video sequence and the first picture of said second coded video sequence; and at least one parameter indicative of a relative output time for the first picture of said second coded video sequence, wherein said at least one parameter comprises a parameter indicative of the time duration of a temporal reference difference of one, and wherein the relative output time for the first picture of said second coded video sequence is a relative output time of a previous picture together with a temporal gap between the first picture of said second coded video sequence and the previous picture. | The invention is an encoder system used to encode video signals. It includes an input for video signal input, a hypothetical decoder for decoding encoded video signal, an encoded picture buffer, and a decoded picture buffer. It also includes a definer that indicates the time difference between the last picture of the first coded video sequence and the first picture of the second coded video sequence. | The claim describes an encoder, decoder, apparatus, method, system, computer program product, and non-transitory medium related to video encoding and decoding. In summary, the claims describe an encoder that receives a video signal and encodes it into an encoded video signal comprising pictures of first and second coded video sequences. The encoder includes an encoded picture buffer, a decoded picture buffer, and a definer that defines parameters indicative of the temporal reference between the last picture of the first sequence and the first picture of the second sequence. These parameters are signaled in the encoded video signal and include a parameter indicative of the time duration of a temporal reference difference of one. The encoder also includes a second definer that determines the relative output time for the first picture of the second sequence based on the relative output time of a previous picture and the temporal gap between the first picture and the previous picture. Additionally, the claims describe a decoder that receives the encoded video signal and includes a decoded picture buffer. The decoder parses the information in the encoded video signal to obtain the parameters indicative of the temporal reference and relative output time. The decoder can use these parameters in decoding the video stream, outputting decoded video pictures, or displaying the decoded video pictures. Furthermore, the claims describe a method that involves receiving a video signal to be encoded, defining the parameters indicative of the temporal reference, and determining the relative output time for pictures in the encoded video signal. The method also involves hypothetically decoding the encoded video signal and potentially changing encoding parameters or the size of the decoded picture buffer based on the hypothetical decoding. Lastly, the claims describe a system that includes both an encoder and a decoder, as well as a computer program product and a non-transitory medium that respectively carry machine-executable instructions and a bitstream comprising the encoded video signal and the parameters. | The invention is an encoder system used to encode video signals. It includes an input for video signal input, a decoder for decoding encoded video signals, an encoded picture buffer, and a decoded picture buffer. The system also includes a definer that indicates the time difference between the last picture of the first coded video sequence and the first picture of the second coded video sequence. The claims describe an encoder, decoder, apparatus, method, system, computer program product, and non-transitory medium related to video encoding and decoding. In summary, the claims describe an encoder that receives a video signal and encodes it into an encoded video signal. The encoder includes an encoded picture buffer, a decoded picture buffer, and a definer that defines parameters indicating the temporal reference between sequences. These parameters are signaled in the encoded video signal and include a parameter reflecting the time duration of a temporal reference difference. The encoder also includes a second definer that determines the relative output time for pictures based on the relative output time of a previous picture and the temporal gap between pictures. Additionally, the claims describe a decoder that receives the encoded video signal and includes a decoded picture buffer. The decoder parses the information in the encoded video signal to obtain the parameters indicating the temporal reference and relative output time. The decoder can use these parameters in decoding the video stream and displaying the decoded video pictures. Furthermore, the claims describe a method that involves receiving a video signal, defining the parameters indicating the temporal reference, and determining the relative output time for pictures in the encoded video signal. The method also involves hypothetically decoding the encoded video signal and potentially changing encoding parameters or the size of the decoded picture buffer based on the hypothetical decoding. Lastly, the claims describe a system that includes both an encoder and a decoder, as well as a computer program product and a non-transitory medium that respectively carry machine-executable instructions and a bitstream comprising the encoded video signal and the parameters. | The system is used for video encoding and decoding. | The present invention relates to an encoder and decoder system for video signals. The encoder comprises an input for receiving a video signal to be encoded and generating an encoded video signal, as well as an encoded picture buffer and a decoded picture buffer. The encoder also includes a definer that defines parameters indicating the temporal difference between the last picture of the first coded video sequence and the first picture of the second coded video sequence. These parameters are then signaled in the encoded video signal. Additionally, the encoder includes a second definer that determines the relative output time for the first picture of the second coded video sequence based on the relative output time of a previous picture and the temporal gap between the first and previous pictures. The decoder, on the other hand, includes an input for receiving the encoded video signal, a decoded picture buffer, and means for parsing the received information to obtain the defined parameters. The decoder can then use these parameters for various purposes, such as decoding the video stream, outputting decoded pictures, or displaying the decoded pictures. The invention also encompasses a method and system implementing this encoder and decoder system.
Encoding audio signals with selecting an encoding mode for encoding the signal categorizing the signal into active segments having voice activity and non-active segments having substantially no voice activity by using categorization parameters depending on the selected encoding mode and encoding at least the active segments using the selected encoding mode. | What is claimed is: 1. A method comprising: dividing an audio signal into a plurality of segments; categorizing each of the plurality of segments as an active segment or a non-active segment based at least in part on one or more categorization parameters, at least one of the one or more categorization parameters being dependent upon a selected encoding mode for encoding the segments; encoding at least those segments of the plurality of segments categorized as active segments using the selected mode for encoding. 2. The method of claim 1, wherein the at least one of the one or more categorization parameters is such that for a low quality of the selected encoding mode a lower number of temporal sections are detected as active sections than for a high quality of the selected encoding mode. 3. The method of claim 1, wherein: the one or more categorization parameters include at least one parameter that comprises an energy threshold value; and categorizing each of the plurality of segments comprises comparing energy information of the audio signal to at least the energy threshold value. 4. The method of claim 1, wherein: the one or more categorization parameters include at least one parameter that comprises a signal-to-noise threshold value; and categorizing each of the plurality of segments comprises comparing signal-to-noise information of the audio signal to at least the signal-to-noise threshold value. 5. The method of claim 1, wherein: the one or more categorization parameters include at least one parameter that comprises pitch information; and categorizing each of the plurality of segments comprises comparing the pitch of the audio signal to at least the pitch information. 6. The method of claim 1, wherein: the one or more categorization parameters include at least one parameter that comprises tone information; and categorizing each of the plurality of segments comprises comparing the tone of the audio signal to at least the tone information. 7. The method of claim 1, further comprising creating spectral sub-bands from the audio signal. 8. The method of claim 7, wherein categorizing each of the plurality of segments comprises categorizing selected sub-bands. 9. The method of claim 1, wherein the one or more categorization parameters include at least one parameter that is dependent upon noise information. 10. The method of claim 1, wherein the one or more categorization parameters include at least one parameter that is dependent upon traffic information. 11. An apparatus comprising: a division unit arranged for dividing an audio signal into a plurality of segments; an adaptive categorization unit arranged for categorizing each of the plurality of segments as an active segment or a non-active based at least in part on one or more categorization parameters, at least one of the one or more categorization parameters being dependent upon a selected encoding mode for encoding the segments; and an encoding unit arranged for encoding at least those segments of the plurality of segments categorized as active segments using the selected mode for encoding. 12. The apparatus of claim 11, wherein the at least one of the one or more categorization parameters depends on an encoding bitrate of the encoding mode. 13. The apparatus of claim 11, wherein the one or more categorization parameters include one or more of: at least one parameter that comprises an energy threshold value; at least one parameter that comprises a signal-to-noise threshold value; at least one parameter that comprises pitch information; and at least one parameter that comprises tone information. 14. The apparatus of claim 11, wherein the one or more categorization parameters include at least one parameter that is dependent upon noise information. 15. The apparatus of claim 11, wherein the one or more categorization parameters include at least one parameter that is dependent upon traffic information. 16. A system comprising: a transmission network; a transmitter comprising an audio encoder with a division unit arranged for dividing an audio signal into a plurality of segments; an adaptive categorization unit arranged for categorizing the plurality of segments into active segments and non-active segments based at least in part on one or more categorization parameters, at least one of the one or more categorization parameters being dependent upon a selected encoding mode for encoding the segments; and an encoding unit arranged for encoding at least those segments of the plurality of segments categorized as active segments using the selected mode for encoding; and a receiver for receiving the encoded audio signal. 17. A chipset comprising: a division unit arranged for dividing an audio signal into a plurality of segments; an adaptive categorization unit arranged for categorizing each of the plurality of segments as an active segment or a non-active segment based at least in part on one or more categorization parameters, at least one of the one or more categorization parameters being dependent upon a selected encoding mode for encoding the segments; and an encoding unit arranged for encoding at least the active segments using the selected encoding mode. | The method involves encoding audio signals by choosing an appropriate encoding mode based on the type of signal and categorizing it into segments with voice activity or non-active segments. The categorization parameters depend on the selected encoding mode. At least the active segments are then encoded using the chosen mode. | The claims describe a method, apparatus, system, and chipset for audio signal processing and encoding. The method involves dividing an audio signal into segments and categorizing each segment as active or non-active based on various parameters, such as energy threshold, signal-to-noise threshold, pitch information, tone information, noise information, or traffic information. The active segments are then encoded using a selected encoding mode. The apparatus, system, and chipset include components for performing the method, such as a division unit, adaptive categorization unit, and encoding unit. | This invention involves a method for encoding audio signals based on the type of signal and dividing it into segments with voice activity or non-active segments. The categorization parameters are determined by the selected encoding mode. The active segments are encoded using the chosen mode. This method is supported by an apparatus, system, and chipset designed for audio signal processing and encoding. These include components such as a division unit, adaptive categorization unit, and encoding unit. | This method offers increased audio encoding efficiency and quality compared to other conventional methods. When audio signals are divided into active and non-active segments, better audio quality is obtained due to increased efficiency of coding. In addition, this improved method of categor | The invention disclosed is a method and apparatus for encoding audio signals. The method involves dividing the audio signal into segments and categorizing each segment as active (containing voice activity) or non-active (containing no voice activity) based on categorization parameters. The parameters depend on the selected encoding mode for encoding the segments. The active segments are then encoded using the selected mode. The apparatus includes a division unit for segmenting the audio signal, an adaptive categorization unit for categorizing the segments, and an encoding unit for encoding the active segments. The invention also includes a system comprising a transmitter, an audio encoder with the described units, and a receiver. Additionally, a chipset is disclosed that includes the division unit, adaptive categorization unit, and encoding unit.
A method of processing peer-to-peer requests is provided. The method may include; storing, at a network element, peer information in a database for each peer of a plurality of peers, the peer information indicating at least one ISP associated with the peer and the content contained by the peer, receiving a request for content from a requester, and sending a response to the content requester based on the ISP with which the requester is associated and the stored peer information. | What is claimed is: 1. A method of processing peer-to-peer requests comprising: receiving an announce message from an announcing peer, the announce message containing an address of the announcing peer and content contained by the announcing peer; determining an internet service provider (ISP) associated with the address of the announcing peer using a first database, the first database associating addresses and ISPs; storing, at a network element, peer information in a second database, the peer information indicating the ISP associated with the announcing peer and the content contained by the announcing peer; receiving a request for content from a requester, the request for content including an address of the requester and content requested by the requester; determining an ISP associated with the address of the requester using the first database; formulating a response to the requester based on the determined ISP associated with the address of the requester, the content requested and a number of peers within the determined ISP that have the content requested as indicated by the second database; and sending the response to the requester. 2. The method of claim 1, wherein as part of the response, the network element identifies a peer to the requester, the identified peer being associated with an ISP that is a same ISP as an ISP that is associated with the requester, if such a peer is found to contain the requested content in the second database. 3. The method of claim 2, wherein as part of the response, the network element identifies to the requester a peer associated with an ISP that is a different ISP than the ISP associated with the requester and the ISP associated with the identified peer and the ISP associated the requester have a beneficial relationship, if such a peer is found to the contain the requested content in the second database and a number of identified peers having the same ISP as the ISP associated with the requester is below a threshold number. 4. The method of claim 1, wherein if two peers associated with different ISPs are identified, the peer having a same ISP as the requester will be identified to the requester. 5. The method of claim 1, wherein the sending a response step includes responding to a requester not associated with an ISP of concern with information regarding a peer that is not associated with an ISP of concern and includes the requested content. 6. The method of claim 1, wherein the sending a response step includes responding to a requester having an ISP of concern with information regarding a peer that is not associated with an ISP of concern and includes the requested content in addition to information regarding a peer associated with an ISP of concern and includes the requested content if a number of the peers associated with an ISP of concern and having the requested content is below a set threshold. 7. The method of claim 1, further comprising: monitoring an announcement from a peer regarding what content the announcing peer; and saving data regarding the announcing peer, the content, and an ISP of the announcing peer in the second database. 8. The method of claim 7, further comprising: monitoring a request from a peer regarding what content is requested and the ISP associated with the requesting peer. 9. The method of claim 8, wherein the responding step includes searching the second database for peers that have announced possession of the content requested. 10. The method of claim 8, wherein the monitoring an announcement from a peer step includes using deep packet inspection of the announcement. 11. The method of claim 8, wherein the monitoring a request from a peer step includes using deep packet inspection of the request. 12. The method of claim 7, wherein the monitoring an announcement from a peer step includes using logic deep packet inspection of the announcement. 13. The method of claim 7, wherein the monitoring step a request from a peer step includes using logic deep packet inspection of the request. 14. A computer comprising: a microprocessor; a first database operatively connected to the, the first database associating addresses and Internet Service Providers (ISPs); a connection to the internet configured to operatively connect the microprocessor and the first database to the internet, wherein the computer is configured to, receive an announce message from an announcing peer, the announce message containing an address of the announcing peer and content contained by the announcing peer; determine an ISP associated with the address of the announcing peer using the first database; store peer information in a second database, the peer information indicating the ISP associated with the announcing peer and the content contained by the announcing peer, receive a request for content from a requester, the request for content including an address of the requester and content requested by the requester, determine an ISP associated with the address of the requester using the first database; formulate a response to the requester based on the determined ISP associated with the address of the requester, the content requested and a number of peers within the determined ISP that have the content requested as indicated by the second database, and send the response to the requester. 15. A method of processing peer-to-peer requests comprising: detecting a request for content from a requestor, the request including an address of the requester and the requested content; determining an internet service provider (ISP) associated with the address of the requester using a first database, the first database associating addresses and ISPs; determining whether the ISP associated with the requester is an ISP of concern by accessing a second database, the second database indicating content available at an address, and whether the ISP associated with the address is of concern; determining which ISPs have the requested content and are not the ISP of concern by accessing the second database, if the ISP associated with the requester is not the ISP of concern; formulating a response to the requester, the response varying based on whether the ISP associated with the requestor is an ISP of concern as indicated by the second database. 16. The method of claim 15, wherein the response that is formulated includes information regarding peers having the requested content and that are not associated with an ISP of concern, if the ISP associated with the requester is not an ISP of concern. 17. The method of claim 15, if the ISP associated with the requester is an ISP of concern than, further comprising: identifying peers in the second database having the requested content and are associated with an ISP of concern; determining if a number of peers identified in the identifying step is above a threshold number; blocking the request from an intended destination if the number of peers identified in the identifying step is above a threshold number; and responding with information regarding peers identified in the identifying step. 18. The method of claim 17, further comprising: prioritizing peers identified in the identifying step. 19. The method of claim 18, further comprising: sending information regarding the threshold number of highest priority peers identified in the identifying step if the number of peers identified in the identifying step exceeds the threshold number. 20. The method of claim 17, if the number of peers identified in the identifying step is below the threshold number than, further comprising: intercepting a response to the request; modifying the response by adding information regarding peers identified in the identifying step, and removing information from the response regarding peers not associated with an ISP of concern; and sending the modified response. | This disclosure presents a method for handling peer-to-peer requests. The method involves storing peer information, including the associated Internet Service Provider (ISP) and the content, in a database for each peer within a network. When a content request is received from a requester, a response is sent based on the requester's ISP and the stored peer information. | Claim 1: A method of processing peer-to-peer requests including receiving an announce message from an announcing peer, determining an internet service provider (ISP) associated with the announcing peer, storing peer information in a database, receiving a request for content from a requester, determining an ISP associated with the requester, formulating a response to the requester based on the determined ISPs and the content requested, and sending the response to the requester. Claim 2: The method of claim 1, where the response includes identifying a peer associated with the same ISP as the requester if available. Claim 3: The method of claim 1, where the response includes identifying a peer associated with a different ISP that has a beneficial relationship with the requester's ISP if available. Claim 4: The method of claim 1, where if two peers associated with different ISPs are identified, the peer with the same ISP as the requester will be identified. Claim 5: The method of claim 1, where the response includes providing information about a peer not associated with the ISP of concern to a requester not associated with an ISP of concern. Claim 6: The method of claim 1, where the response includes providing information about a peer not associated with the ISP of concern and a peer associated with the ISP of concern if a threshold number of peers associated with the ISP of concern is not met. Claim 7: The method of claim 1, further comprising monitoring announcements from peers and saving data about the announcing peer, the content, and the ISP in a database. Claim 8: The method of claim 7, further comprising monitoring requests from peers and using deep packet inspection to determine the content requested and the ISP associated with the requesting peer. Claim 9: The method of claim 8, where the response is formulated by searching the database for peers that have announced possession of the requested content. Claim 10: The method of claim 8, where the announcements and requests are monitored using logic deep packet inspection. Claim 11: A computer system including a microprocessor, a database associating addresses and ISPs, a connection to the internet, and configured to receive announce messages and requests, determine ISPs, store peer information in a database, formulate responses, and send the responses. Claim 12: A method of processing peer-to-peer requests including detecting a request for content from a requester, determining the ISP associated with the requester, determining if the ISP is of concern by accessing a database, determining which ISPs have the requested content and are not the ISP of concern, formulating a response based on the ISP situation, and sending the response to the requester. Claim 13: The method of claim 12, where the response includes information about peers that have the requested content and are not associated with an ISP of concern. Claim 14: The method of claim 12, where if the ISP is of concern, the response includes identifying peers associated with the ISP, determining if the number of identified peers is above a threshold, blocking the request if the number exceeds the threshold, and responding with information regarding the identified peers. Claim 15: The method of claim 14, where the identified peers are prioritized, and the response includes information about the highest priority peers if the number exceeds the threshold. Claim 16: The method of claim 14, where if the number of identified peers does not exceed the threshold, the response intercepts and modifies a pre-existing response, adding information about the identified peers and removing information about peers not associated with an ISP of concern, before sending the modified response. | This disclosure presents a method for processing peer-to-peer requests. The method involves storing peer information and associated Internet Service Provider (ISP) details in a database. When a content request is received from a requester, the method determines the ISP associated with the requester and formulates a response based on the ISP situation. The response can include information about peers with the requested content, prioritized if necessary, and may also provide information about peers associated with the requester's ISP or a beneficial ISP if available. The method uses deep packet inspection to monitor announcements and requests, and can modify pre-existing responses if needed. Overall, this method aims to efficiently handle peer-to-peer requests based on ISP information and content availability. |  | The method described in the document involves processing peer-to-peer requests. It includes storing peer information in a database, receiving a request for content, and sending a response based on the ISP associated with the requester and the stored peer information. The method also includes identifying a peer to the requester if they are associated with the same ISP, or identifying a peer associated with a different ISP that has a beneficial relationship with the requester's ISP. The method further includes monitoring announcements and requests from peers, using deep packet inspection, and saving relevant data in the database. The computer implementing the method includes a microprocessor, a database, and an internet connection. Another method described in the document involves detecting a request for content, determining the ISP associated with the requester, and determining if the ISP is of concern by accessing a database. The response to the requester varies depending on whether the ISP is of concern or not, and includes information about peers having the requested content. If the ISP is of concern, the method includes blocking the request and responding with information about the identified peers. There is an option to prioritize the peers and only send information about the highest priority peers if the number exceeds the threshold.
A method for varying a view of a digital image to be sent to a display. The method comprises retrieving image data representing a first area of the digital image from a reduced size, in regard of number of pixels, representation of the digital image, sending the retrieved image data representing the first area to the display, receiving a user input signal requesting a second area to be sent to the display, retrieving image data representing the second area of the digital image from the reduced size representation of the digital image, and sending the retrieved image data representing the second area to the display. | The invention claimed is: 1. A method comprising: receiving a selection of a digital image for viewing, retrieving, in response to the selection of the digital image for viewing, image data representing a first area of the digital image from a reduced size, in regard of number of pixels, representation of the digital image, sending the retrieved image data representing the first area to the display, comparing the retrieved first area image size to said display for determination of a relative size of the first area image versus the display; scaling up the size of said first area image to fit the display in an instance when the first area image is smaller than the display; and sending the scaled up first area image to the display; in an instance when the scaled up first area image cannot provide experienced image quality, retrieving second image data for said selected digital image area from a stored full size representation of the digital image and scaling down said second image data to fit said display; analyzing the full size representation of the digital image, stored as a compressed image, for retrieval of features facilitating fast manipulation of the full size representation of the digital image by indicating positions for data blocks in the full size representation of the digital image for use during decoding and retrieval of specific areas in the digital image, the act of analyzing being performed after the digital image has been selected for viewing and while said scaled down second image data is displayed, the act of analyzing includes generating at least one indicator to a data block within the full size representation of the digital image, wherein both the full size representation of the digital image and the reduced size representation of the digital image are stored in a device including said display and wherein the method is performed in said device. 2. The method according to claim 1, further comprising starting analysis of the image data of the full size representation of the digital image at a point of time after the digital image has been selected to be viewed and before the first area image data that is to be sent to the display is retrieved from the reduced size representation of the selected digital image. 3. The method according to claim 2, further comprising storing information resulting from the analysis. 4. The method according to claim 1, wherein said first area represents a subset of the total reduced size image. 5. The method according to claim 1, wherein said second area represents an enlargement of objects in said first area. 6. The method according to claim 1, wherein the reduced size representation of said digital image is of a size of a factor k larger than the size of the display view, the factor k1. 7. The method according to claim 1, wherein the indicator to a data block is to the first data unit of a Minimum Coded Unit, MCU. 8. The method according to claim 7, wherein said information from the analysis of the image data includes an absolute DC coefficient of the first data blocks of each color component in the MCU. 9. The method according to of claim 7, wherein there is at least one indicator to a data block in each MCU scan line. 10. The method according to claim 1, wherein a data block is a data unit in a JPEG encoded image. 11. The method according to claim 1, further comprising generating and displaying an animated transition between the displayed first area and the displaying of the second area. 12. The method according to claim 1, wherein the device is a mobile telephone. 13. The method of claim 1, wherein the device is one of a personal digital assistant (PDA), notebook computer, laptop computer, personal computer, terminal device, and mobile communication device. 14. The method of claim 1, wherein the apparatus is one of a personal digital assistant (PDA), notebook computer, laptop computer, personal computer, terminal device, and mobile communication device. 15. The method of claim 1, further comprising: receiving, after initiating the act of analyzing, a user input signal requesting a second area, representing a portion of the displayed image to be sent to the display, retrieving image data representing the second area of the digital image from the full size displayed representation of the digital image by utilizing said generated at least one indicator from the act of analyzing the full size representation of the digital image to access the image data of the selected area, and sending the retrieved image data representing the selected area to the display. 16. An apparatus comprising at least a processor, a memory in communication with said processor, the memory having computer coded instructions therein, said instructions when executed by the processor causing the apparatus to perform: receiving a selection of a digital image for viewing on a display; retrieving image data representing a first area of the digital image from a reduced size, in regard of number of pixels, representation of the digital image; comparing the retrieved first area image size to said display for determination of a relative size of the first area image versus the display; scaling up the size of said first area image to fit the display in an instance when the first area image is smaller than the display; and sending the scaled up first area image to the display; in an instance when the scaled up first area image cannot provide experienced image quality, retrieving second image data for said selected digital image area from a stored full size representation of the digital image and scaling down said second image data to fit said display; analyzing the full size representation of the digital image, stored as a compressed image, for retrieval of features facilitating fast manipulation of the full size representation of the digital image by indicating positions for data blocks in the full size representation of the digital image for use during decoding and retrieval of specific areas in the digital image, the act of analyzing being performed after the digital image has been selected for viewing and while said scaled down second image data is displayed, the act of analyzing includes generating at least one indicator to a data block within the full size representation of the digital image, wherein both the full size representation of the digital image and the reduced size representation of the digital image are stored in a device including said display and wherein the method is performed in said device. 17. The apparatus according to claim 16, wherein said instructions cause the apparatus to further perform: starting analysis of the image data of the full size representation of the digital image at a point of time after the digital image has been selected to be viewed and before the first area image data that is to be sent to the display is retrieved from the reduced size representation of the selected digital image. 18. The method according to claim 16, wherein the apparatus is a mobile telephone. 19. The apparatus of claim 16 wherein the instructions further cause the apparatus to perform: receiving, after initiating the act of analyzing, a user input signal requesting a second area, representing a portion of the displayed image to be sent to the display, retrieving image data representing the second area of the digital image from the full size displayed representation of the digital image by utilizing said generated at least one indicator from the act of analyzing the full size representation of the digital image to access the image data of the selected area, and sending the retrieved image data representing the selected area to the display. 20. A computer program product comprising at least a computer readable storage medium having computer coded instructions stored therein, said instructions when executed by a processor causing an apparatus to perform: receiving a selection of a digital image for viewing on a display; retrieving image data representing a first area of the digital image from a reduced size, in regard of number of pixels, representation of the digital image; comparing the retrieved first area image size to said display for determination of a relative size of the first area image versus the display; scaling up the size of said first area image to fit the display in an instance when the first area image is smaller than the display; and sending the scaled up first area image to the display; in an instance when the scaled up first area image cannot provide experienced image quality, retrieving second image data for said selected digital image area from a stored full size representation of the digital image and scaling down said second image data to fit said display; analyzing the full size representation of the digital image, stored as a compressed image, for retrieval of features facilitating fast manipulation of the full size representation of the digital image by indicating positions for data blocks in the full size representation of the digital image for use during decoding and retrieval of specific areas in the digital image, the act of analyzing being performed after the digital image has been selected for viewing and while said scaled down second image data is displayed, the act of analyzing includes generating at least one indicator to a data block within the full size representation of the digital image, wherein both the full size representation of the digital image and the reduced size representation of the digital image are stored in a device including said display and wherein the method is performed in said device. 21. The computer program product of claim 20 further comprising instructions that cause the apparatus to perform: starting analysis of the image data of the full size representation of the digital image at a point of time after the digital image has been selected to be viewed and before the first area image data that is to be sent to the display is retrieved from the reduced size representation of the selected digital image. 22. The computer program product of claim 21, wherein the indicator to a data block is to the first data unit of a Minimum Coded Unit, MCU, and wherein said information from the analysis of the image data includes an absolute DC coefficient of the first data blocks of each color component in the MCU. 23. The computer program product of claim 20, further comprising instructions causing an apparatus to perform: receiving, after initiating the act of analyzing, a user input signal requesting a second area, representing a portion of the displayed image to be sent to the display, retrieving image data representing the second area of the digital image from the full size displayed representation of the digital image by utilizing said generated at least one indicator from the act of analyzing the full size representation of the digital image to access the image data of the selected area, and sending the retrieved image data representing the selected area to the display. | This method involves retrieving and sending image data representing specific areas of a digital image to a display. The image data is retrieved from a reduced-size representation of the digital image. User input signals are received to determine which areas of the image should be displayed, and the corresponding image data is sent to the display. | The invention claims a method and apparatus for viewing digital images on a display. The method includes: 1. Receiving a selection of a digital image for viewing. 2. Retrieving image data representing a first area of the digital image from a reduced size representation of the digital image. 3. Comparing the size of the retrieved first area image to the display to determine if it needs to be scaled up. 4. Scaling up the size of the first area image to fit the display if necessary. 5. Sending the scaled up first area image to the display. 6. If the scaled up image does not provide the desired image quality, retrieving second image data for the selected digital image area from a full size representation of the digital image. 7. Scaling down the second image data to fit the display. 8. Analyzing the full size representation of the digital image to retrieve features that facilitate fast manipulation of the image. 9. Generating indicators to data blocks within the full size representation of the digital image. 10. Storing both the full size representation and the reduced size representation of the digital image in a device. Other aspects of the invention include starting the analysis of the full size representation after the image is selected for viewing, storing information resulting from the analysis, generating and displaying animated transitions between different displayed areas, and receiving user input to request different areas of the displayed image. The apparatus includes a processor, memory, and computer coded instructions that perform the above method steps. The apparatus can be a mobile telephone or other devices such as a personal digital assistant, notebook computer, laptop computer, personal computer, terminal device, or mobile communication device. The computer program product includes computer readable instructions that, when executed by a processor, perform the steps of the method described above. | This invention is a method and apparatus for viewing digital images on a display. It involves retrieving image data from a reduced-size representation of the image and sending it to the display. User input signals determine which areas of the image should be displayed. The method includes scaling up the image data if necessary and analyzing the full size representation of the image to facilitate fast manipulation. The apparatus includes a processor, memory, and computer coded instructions to perform these steps. The invention can be implemented on various devices such as mobile phones, personal digital assistants, or computers. | The invention stores the reduced-size image representation in memory. This allows for quick retrieval and manipulation of the image. The invention then analyzes the full-size representation of the image to identify areas of potential interest, such as areas with high | The invention is a method for varying the view of a digital image to be displayed. The method involves retrieving image data representing a first area of the digital image from a reduced size representation of the image and sending it to the display. If the first area is smaller than the display, it is scaled up to fit. If the scaled up image does not provide good image quality, second image data representing the selected area is retrieved from a stored full-size representation of the image. The full-size representation is analyzed to facilitate fast manipulation and retrieval of specific areas. The method can be performed on devices like mobile phones, personal computers, and tablets. The invention also includes an apparatus and a computer program product for implementing the method.
A method of video encoding including receiving a video signal to be coded; coding data representing a frame of said video signal; and repeating part, but not all, of the data. The repeated part including the picture header for the frame. A method of decoding an encoded video signal including receiving coded data representing frames of a video signal; examining the coded data to detect header data and picture data; when an error in the picture header is detected, storing the picture data in a temporary picture data store, detecting a repeat of the header data; and decoding the stored picture data using the repeated header data. | What is claimed is: 1. A method of operating an apparatus for video source decoding, the method comprising: receiving, by the apparatus, at least part of a first source encoded bit-stream portion representative of a first video frame, the first source encoded bit-stream portion comprising picture header data for the first video frame and corresponding source encoded picture data for the whole of the first video frame; determining, by the apparatus, whether a second received source encoded bit-stream portion, provided in the source encoded bit-stream subsequent to and outside the first source encoded bit-stream portion, comprises a repeat of at least a part of the picture header data for the first video frame; and obtaining, by the apparatus, the repeated picture header data for the first video frame from the second received source encoded bit-stream portion for use in decoding source encoded picture data for the first video frame provided in the first source encoded bit-stream portion when it is determined that the corresponding picture header data for the first video frame has been corrupted or lost. 2. A method according to claim 1, comprising determining, by the apparatus, that the second received source encoded bit-stream portion comprises a repeat of at least a part of the picture header data for the first video frame when the second received source encoded bit-stream portion is representative of an incomplete part of a video frame comprising only picture header data and a first segment of picture data. 3. A method according to claim 1, comprising determining, by the apparatus, that the second received source encoded bit-stream portion comprises a repeat of at least a part of the picture header data for the first video frame when the second received source encoded bit-stream portion comprises picture header data and further data signifying that the second received source encoded bit-stream portion is representative of a video frame that is unaltered with respect to a reference video frame. 4. A method according to claim 1, wherein the second source encoded bit-stream portion is representative of a video frame subsequent to the first video frame in encoding order and comprises picture header data for the subsequent video frame and source encoded picture data for the subsequent video frame, the method comprising examining, by the apparatus, picture header data for the subsequent video frame for a repeat of at least a part of the picture header data for the first video frame. 5. A method according to claim 4, comprising examining, by the apparatus, the picture header data of the subsequent video frame for a repeat of only certain fields of the picture header data for the first video frame. 6. A method according to claim 1, wherein the second source encoded bit-stream portion is representative of a video frame subsequent to the first video frame in encoding order and comprises picture header data for the subsequent video frame and source encoded picture data for the subsequent video frame, the method comprising examining, by the apparatus, Supplemental Enhancement Info nation (SEI) of the subsequent video frame for a repeat of at least a part of the picture header data for the first video frame. 7. A method according to claim 6, comprising examining, by the apparatus, the Supplemental Enhancement Information (SEI) of the subsequent video frame for a repeat of at least a part of the picture header data for the first video frame excluding the picture start code for the first video frame. 8. A method according to claim 1, further comprising using, by the apparatus, the repeated picture header data for the first video frame obtained from the second received source encoded bit-stream portion to decode source encoded picture data for the first video frame provided in the first source encoded bit-stream portion. 9. A method according to claim 2, comprising ignoring, by the apparatus, the picture header data and the picture data provided in the second received source encoded bit-stream portion when the picture header data provided in the second received source encoded bit-stream portion has a temporal reference that is the same as the temporal reference provided in correctly decoded picture header data for a previously received video frame. 10. Apparatus for video source decoding, wherein the apparatus is configured to: receive at least part of a first source encoded bit-stream portion representative of a first video frame, the first source encoded bit-stream portion comprising picture header data for the first video frame and corresponding source encoded picture data for the whole of the first video frame; determine whether a second received source encoded bit-stream portion, provided in the source encoded bit-stream subsequent to and outside the first source encoded bit-stream portion, comprises a repeat of at least a part of the picture header data for the first video frame; and obtain the repeated picture header data for the first video frame from the second received source encoded bit-stream portion for use in decoding source encoded picture data for the first video frame provided in the first source encoded bit-stream portion when it is determined that the corresponding picture header data for the first video frame has been corrupted or lost. 11. Apparatus for video source decoding according to claim 10, wherein the apparatus is configured to determine that the second received source encoded bit-stream portion comprises a repeat of at least a part of the picture header data for the first video frame when the second received source encoded bit-stream portion is representative of an incomplete part of a video frame comprising only picture header data and a first segment of picture data. 12. Apparatus for video source decoding according to claim 11, wherein the apparatus is configured to ignore the picture header data and the picture data provided in the second received source encoded bit-stream portion when the picture header data provided in the second received source encoded bit-stream portion has a temporal reference that is the same as the temporal reference provided in correctly decoded picture header data for a previously received video frame. 13. Apparatus for video source decoding according to claim 10, wherein the apparatus is configured to determine that the second received source encoded bit-stream portion comprises a repeat of at least a part of the picture header data for the first video frame when the second received source encoded bit-stream portion comprises picture header data and further data signifying that the second received source encoded bit-stream portion is representative of a video frame that is unaltered with respect to a reference video frame. 14. Apparatus for video source decoding according to claim 10, wherein the apparatus is configured to: receive a second source encoded bit-stream portion representative of a video frame subsequent to the first video frame in encoding order, the second source encoded bit-stream portion comprising picture header data for the subsequent video frame and source encoded picture data for the subsequent video frame; and examine the picture header data for the subsequent video frame for a repeat of at least a part of the picture header data for the first video frame. 15. Apparatus for video source decoding according to claim 14, wherein said apparatus is configured to examine the picture header data of the subsequent video frame for a repeat of only certain fields of the picture header data for the first video frame. 16. Apparatus for video source decoding according to claim 10, wherein the apparatus is configured to: receive a second source encoded bit-stream portion representative of a video frame subsequent to the first video frame in encoding order, the second source encoded bit-stream portion comprising picture header data for the subsequent video frame and source encoded picture data for the subsequent video frame; and examine Supplemental Enhancement Information (SEI) of the subsequent video frame for a repeat of at least a part of the picture header data for the first video frame. 17. Apparatus for video source decoding according to claim 16, wherein said apparatus is configured to examine the Supplemental Enhancement Information (SEI) of the subsequent video frame for a repeat of at least a part of the picture header data for the first video frame excluding the picture start code for the first video frame. 18. Apparatus for video source decoding according to claim 10, wherein the apparatus is further configured to use the repeated picture header data for the first video frame obtained from the second received source encoded bit-stream portion to decode source encoded picture data for the first video frame provided in the first source encoded bit-stream portion. 19. A network device comprising apparatus for video source decoding, wherein the apparatus for video source decoding is configured to: receive at least part of a first source encoded bit-stream portion representative of a first video frame, the first source encoded bit-stream portion comprising picture header data for the first video frame and corresponding source encoded picture data for the whole of the first video frame; determine whether a second received source encoded bit-stream portion, provided in the source encoded bit-stream subsequent to and outside the first source encoded bit-stream portion, comprises a repeat of at least a part of the picture header data for the first video frame; and obtain the repeated picture header data for the first video frame from the second received source encoded bit-stream portion for use in decoding source encoded picture data for the first video frame provided in the first source encoded bit-stream portion when it is determined that the corresponding picture header data for the first video frame has been corrupted or lost. 20. A network comprising a network device according to claim 19. 21. A terminal device comprising apparatus for video source decoding, wherein the apparatus for video source decoding is configured to: receive at least part of a first source encoded bit-stream portion representative of a first video frame, the first source encoded bit-stream portion comprising picture header data for the first video frame and corresponding source encoded picture data for the whole of the first video frame; determine whether a second received source encoded bit-stream portion, provided in the source encoded bit-stream subsequent to and outside the first source encoded bit-stream portion, comprises a repeat of at least a part of the picture header data for the first video frame; and obtain the repeated picture header data for the first video frame from the second received source encoded bit-stream portion for use in decoding source encoded picture data for the first video frame provided in the first source encoded bit-stream portion when it is determined that the corresponding picture header data for the first video frame has been corrupted or lost. 22. Apparatus for video source decoding comprising: means for receiving at least part of a first source encoded bit-stream portion representative of a first video frame, the first source encoded bit-stream portion comprising picture header data for the first video frame and corresponding source encoded picture data for the whole of the first video frame; means for determining whether a second received source encoded bit-stream portion, provided in the source encoded bit-stream subsequent to and outside the first source encoded bit-stream portion, comprises a repeat of at least a part of the picture header data for the first video frame; and means for obtaining the repeated picture header data for the first video frame from the second received source encoded bit-stream portion for use in decoding source encoded picture data for the first video frame provided in the first source encoded bit-stream portion when it is determined that the corresponding picture header data for the first video frame has been corrupted or lost. 23. Apparatus for video source decoding comprising: an input configured to receive a source encoded bit-stream comprising at least a first source encoded bit-stream portion and a second source encoded bit-stream portion provided in the source encoded bit-stream subsequent to and outside the first source encoded bit-stream portion, the first source encoded bit-stream portion comprising picture header data for a first video frame and corresponding source encoded picture data for the whole of the first video frame; a controller configured to: determine whether the second received source encoded bit-stream portion comprises a repeat of at least a part of the picture header data for the first video frame; obtain the repeated picture header data for the first video frame from the second received source encoded bit-stream portion for use in decoding source encoded picture data for the first video frame provided in the first source encoded bit-stream portion when it is determined that the corresponding picture header data for the first video frame has been corrupted or lost; and a decoder configured to decode source encoded picture data for the first video frame provided in the first source encoded bit-stream portion using the repeated picture header data obtained from the second source encoded bit-stream portion. 24. A video source decoder configured to: receive at least part of a first source encoded bit-stream portion representative of a first video frame, the first source encoded bit-stream portion comprising picture header data for the first video frame and corresponding source encoded picture data for the whole of the first video frame; determine whether a second received source encoded bit-stream portion, provided in the source encoded bit-stream subsequent to and outside the first source encoded bit-stream portion, comprises a repeat of at least a part of the picture header data for the first video frame; and obtain the repeated picture header data for the first video frame from the second received source encoded bit-stream portion for use in decoding source encoded picture data for the first video frame provided in the first source encoded bit-stream portion when it is determined that the corresponding picture header data for the first video frame has been corrupted or lost. 25. A method of operating an apparatus for video source decoding, the method comprising: receiving, by the apparatus, at least part of a first source encoded bit-stream portion representative of a first video frame, the first source encoded bit-stream portion comprising picture header data for the first video frame and corresponding source encoded picture data for the whole of the first video frame; determining, by the apparatus, whether a second received source encoded bit-stream portion representative of a second video frame subsequent to the first video frame in encoding order comprises a repeat of at least a part of the picture header data for the first video frame; and obtaining, by the apparatus, the repeated picture header data for the first video frame from the second received source encoded bit-stream portion for use in decoding source encoded picture data for the first video frame provided in the first source encoded bit-stream portion when it is determined that the corresponding picture header data for the first video frame has been corrupted or lost. 26. A method according to claim 25, further comprising using, by the apparatus, the repeated picture header data for the first video frame obtained from the second received source encoded bit-stream portion to decode source encoded picture data for the first video frame provided in the first source encoded bit-stream portion. 27. A method according to claim 25, the method comprising examining, by the apparatus, picture header data for the second video frame for a repeat of at least a part of the picture header data for the first video frame. 28. A method according to claim 27, comprising examining, by the apparatus, the picture header data of the second video frame for a repeat of only certain fields of the picture header data for the first video frame. 29. A method according to claim 25, comprising examining, by the apparatus, Supplemental Enhancement Information (SEI) of the second video frame for a repeat of at least a part of the picture header data for the first video frame. 30. A method according to claim 29, comprising examining, by the apparatus, the Supplemental Enhancement Information (SEI) of the second video frame for a repeat of at least a part of the picture header data for the first video frame excluding the picture start code for the first video frame. 31. Apparatus for video source decoding, wherein the apparatus is configured to: receive at least part of a first source encoded bit-stream portion representative of a first video frame, the first source encoded bit-stream portion comprising picture header data for the first video frame and corresponding source encoded picture data for the whole of the first video frame; determine whether a second received source encoded bit-stream portion representative of a second video frame subsequent to the first video frame in encoding order comprises a repeat of at least a part of the picture header data for the first video frame; and obtain the repeated picture header data for the first video frame from the second received source encoded bit-stream portion for use in decoding source encoded picture data for the first video frame provided in the first source encoded bit-stream portion when it is determined that the corresponding picture header data for the first video frame has been corrupted or lost. 32. Apparatus according to claim 31, wherein the apparatus is further configured to use the repeated picture header data for the first video frame obtained from the second received source encoded bit-stream portion to decode source encoded picture data for the first video frame provided in the first source encoded bit-stream portion. 33. Apparatus according to claim 31, wherein the apparatus is configured to examine picture header data for the second video frame for a repeat of at least part of the picture header data for the first video frame. 34. Apparatus according to claim 33, wherein the apparatus is configured to examine the picture header data of the second video frame for a repeat of only certain fields of the picture header data for the first video frame. 35. Apparatus according to claim 31, wherein the apparatus is configured to examine Supplemental Enhancement Information (SEI) of the second video frame for a repeat of at least a part of the picture header data for the first video frame. 36. Apparatus according to claim 35, wherein the apparatus is configured to examine the Supplemental Enhancement Information (SEI) of the second video frame for a repeat of at least a part of the picture header data for the first video frame excluding the picture start code for the first video frame. 37. Apparatus for video source decoding comprising: means for receiving at least part of a first source encoded bit-stream portion representative of a first video frame, the first source encoded bit-stream portion comprising picture header data for the first video frame and corresponding source encoded picture data for the whole of the first video frame; means for determining whether a second received source encoded bit-stream portion representative of a second video frame subsequent to the first video frame in encoding order comprises a repeat of at least a part of the picture header data for the first video frame; and means for obtaining the repeated picture header data for the first video frame from the second received source encoded bit-stream portion for use in decoding source encoded picture data for the first video frame provided in the first source encoded bit-stream portion when it is determined that the corresponding picture header data for the first video frame has been corrupted or lost. 38. Apparatus for video source decoding comprising: an input configured to receive a source encoded bit-stream comprising at least a first source encoded bit-stream portion representative of a first video frame, the first source encoded bit-stream portion comprising picture header data for the first video frame and corresponding source encoded picture data for the whole of the first video frame and a second source encoded bit-stream portion representative of a second video frame subsequent to the first video frame in encoding order; a controller configured to: determine whether the second received source encoded bit-stream portion comprises a repeat of at least a part of the picture header data for the first video frame; obtain the repeated picture header data for the first video frame from the second received source encoded bit-stream portion for use in decoding source encoded picture data for the first video frame provided in the first source encoded bit-stream portion when it is determined that the corresponding picture header data for the first video frame has been corrupted or lost; and a decoder configured to decode source encoded picture data for the first video frame provided in the first source encoded bit-stream portion using the repeated picture header data obtained from the second source encoded bit-stream portion. 39. A method of operating an apparatus for video source encoding, the method comprising: generating, by the apparatus, a first source encoded bit-stream portion representative of a first video frame, the first source encoded bit-stream portion comprising picture header data for the first video frame and corresponding source encoded picture data for the whole of the first video frame; applying, by the apparatus, an error correcting code to the picture header data for the first video frame to generate error correction data; and generating, by the apparatus, a second source encoded bit-stream portion representative of a second video frame subsequent to the first video frame in encoding order, the second source encoded bit-stream portion comprising picture header data for the second video frame and picture data for the whole of the second video frame; and providing, by the apparatus, the error correction data in Supplemental Enhancement Information (SEI) of the second video frame. 40. A method of operating an apparatus for video source decoding, the method comprising: receiving, by the apparatus, at least part of a first source encoded bit-stream portion representative of a first video frame, the first source encoded bit-stream portion comprising picture header data for the first video frame and corresponding source encoded picture data for the whole of the first video frame; receiving, by the apparatus, a second source encoded bit-stream portion representative of a second video frame subsequent to the first video frame in encoding order; and obtaining, by the apparatus, error correction data for the picture header data for the first video frame from Supplemental Enhancement Information (SEI) of the second video frame for use in error correcting the picture header data for the first video frame when it is determined that the picture header data for the first video frame has been corrupted. 41. Apparatus for video source encoding, wherein the apparatus is configured to: generate a first source encoded bit-stream portion representative of a first video frame, the first source encoded bit-stream portion comprising picture header data for the first video frame and corresponding source encoded picture data for the whole of the first video frame; apply an error correcting code to the picture header data for the first video frame to generate error correction data; and generate a second source encoded bit-stream portion representative of a second video frame subsequent to the first video frame in encoding order, the second source encoded bit-stream portion comprising picture header data for the second video frame and picture data for the whole of the second video frame; and provide the error correction data in Supplemental Enhancement Information (SEI) of the second video frame. 42. Apparatus for video source decoding, the apparatus configured to: receive at least part of a first source encoded bit-stream portion representative of a first video frame, the first source encoded bit-stream portion comprising picture header data for the first video frame and corresponding source encoded picture data for the whole of the first video frame; receive a second source encoded bit-stream portion representative of a second video frame subsequent to the first video frame in encoding order; and obtain error correction data for the picture header data for the first video frame from Supplemental Enhancement Information (SEI) of the second video frame for use in error correcting the picture header data for the first video frame when it is determined that the picture header data for the first video frame has been corrupted. 43. A video source decoder configured to: receive at least part of a first source encoded bit-stream portion representative of a first video frame, the first source encoded bit-stream portion comprising picture header data for the first video frame and corresponding source encoded picture data for the whole of the first video frame; determine whether a second received source encoded bit-stream portion representative of a second video frame subsequent to the first video frame in encoding order comprises a repeat of at least a part of the picture header data for the first video frame; and obtain the repeated picture header data for the first video frame from the second received source encoded bit-stream portion for use in decoding source encoded picture data for the first video frame provided in the first source encoded bit-stream portion when it is determined that the corresponding picture header data for the first video frame has been corrupted or lost. | This invention describes a method of video encoding that involves receiving a video signal and coding the data representing a frame of that signal. The method also includes repeating a portion of the data, specifically the picture header for the frame. Additionally, it outlines a method of decoding an encoded video signal by receiving coded data representing frames of a video signal and examining the data to identify header data and picture data. In case of an error in the picture header, the method involves storing the picture data in a temporary picture data store, detecting a repeat of the header data, and decoding the stored picture data using the repeated header data. | The claimed invention is a method and apparatus for video source decoding. The method involves receiving a first source encoded bit-stream portion that represents a first video frame, which includes picture header data and corresponding source encoded picture data. The method then determines whether a second received source encoded bit-stream portion, which is provided after the first bit-stream portion, contains a repeat of at least a part of the picture header data for the first video frame. If a repeat is detected, the method obtains the repeated picture header data and uses it to decode the source encoded picture data for the first video frame. The claimed apparatus is configured to perform the steps of the method. | This invention introduces a novel method of video encoding and decoding. The encoding process involves receiving a video signal and coding the data representing each frame, with a particular focus on repeating the picture header. The decoding process, on the other hand, entails receiving the encoded video signal, identifying the header data and picture data, and handling errors in the header by utilizing repeated header data to decode the stored picture data. The invention presents both a method and an apparatus for effectively decoding video sources by identifying repeat header data and utilizing it to decode the corresponding picture data. | The encoding process begins by receiving a video signal and examining frame by frame. Then, the data representing each frame is encoded using a particular focus on repeating the picture header. The picture header will depend on the video standard and the program type | The present invention relates to a method and apparatus for video encoding and decoding. In the encoding method, a video signal is received and coded data representing a frame of the video signal is generated. Part of the data is repeated, including the picture header for the frame. In the decoding method, encoded video signal data is received and examined to detect header data and picture data. When an error in the picture header is detected, the picture data is temporarily stored. A repeat of the header data is then detected, and the stored picture data is decoded using the repeated header data. The invention also includes various configurations of apparatus, as well as a network and terminal device incorporating the apparatus. The invention further encompasses a method for error correction in video encoding, where an error correcting code is applied to the picture header data and error correction data is generated. The error correction data is then provided in the Supplemental Enhancement Information (SEI) of a subsequent video frame. In video decoding, the error correction data is obtained from the SEI of the subsequent video frame and used to error correct the corrupted picture header data.
The present invention provides a method for maintaining continuity of radio transmissions, particularly unlicensed low-power FM transmissions, comprising transmitting frequency modulated media data via a radio transmission on a carrier frequency, interrupting the transmission of the media data while maintaining the transmission of the carrier frequency, transmitting a frequency modulated substitute signal during said interruption, and continuing the transmission of said frequency modulated media signal. The invention also provides an electronic device for radio transmission of media data with maintained link continuity, comprising a radio transmitter, a controller adapted for transmitting frequency modulated media data via a radio transmission on a carrier frequency, interrupting the transmission of said media data while maintaining the transmission of the carrier frequency, transmitting a frequency modulated substitute signal during said interruption, and continuing the transmission of said frequency modulated media signal. | The invention claimed is: 1. A method comprising: transmitting, by a mobile electronic device, a carrier frequency for a radio transmission; while maintaining transmission of the carrier frequency, frequency modulating media data onto the carrier frequency; while maintaining transmission of the carrier frequency, determining to interrupt the frequency modulation of the media data onto the carrier frequency; during the interrupt and while maintaining transmission of the carrier frequency, frequency modulating substitute data onto the carrier frequency; and resuming frequency modulation of the media data onto the carrier frequency. 2. The method according to claim 1, further comprising: repeatedly frequency modulating the substitute data onto the carrier frequency during the interrupt. 3. The method according to claim 1, wherein said media data comprises data representing audio, and wherein frequency modulating the substitute data onto the carrier frequency produces a modulated signal with the data representing audio at a reduced volume. 4. The method according to claim 1, wherein frequency modulating the substitute data onto the carrier frequency is performed after expiration of a time offset starting upon beginning the interrupt. 5. The method according to claim 1, further comprising: monitoring for a condition; wherein determining to interrupt the frequency modulation of the media data is conditioned upon occurrence of the condition and wherein resuming the frequency modulation of the media data onto the carrier frequency is performed upon termination of the condition. 6. The method according to claim 5, wherein the condition is one of: a phone call or a user-operated interruption. 7. The method according to claim 1, wherein the substitute data is one of: a pre-defined melody, a pre-defined sound, a synthesized sound, or a random sound. 8. The method according to claim 1, further comprising: transmitting Radio Data System (RDS) information for the radio transmission prior to the interrupt and again during the interrupt. 9. The method according to claim 1, wherein the radio transmission is an unlicensed low power frequency modulation (FM) transmission from the mobile electronic device. 10. The method according to claim 1, wherein determining to interrupt the frequency modulation of the media data onto the carrier frequency is conditioned upon an incoming or outgoing telephone call at the mobile electronic device, and the substitute data is different from audio of the incoming or outgoing telephone call. 11. A non-transitory computer-readable medium storing computer program code that, when executed, causes an apparatus at least to: transmit a carrier frequency for a radio transmission; while maintaining transmission of the carrier frequency, frequency modulate media data onto the carrier frequency; while maintaining transmission of the carrier frequency, determine to interrupt the frequency modulation of the media data onto the carrier frequency; during the interrupt and while maintaining transmission of the carrier frequency, frequency modulate substitute data onto the carrier frequency; and resume frequency modulation of the media data onto the carrier frequency. 12. The non-transitory computer-readable medium according to claim 11, wherein the apparatus is a mobile electronic device and wherein the radio transmission is an unlicensed low power frequency modulation (FM) transmission from the mobile electronic device. 13. The non-transitory computer-readable medium according to claim 11, wherein the apparatus is a mobile electronic device and wherein determining to interrupt the frequency modulation of the media data onto the carrier frequency is conditioned upon an incoming or outgoing telephone call at the mobile electronic device, and the substitute data is different from audio of the incoming or outgoing telephone call. 14. An apparatus comprising: a processor; and memory storing instructions configured to, with the processor, cause the apparatus to at least: transmit a carrier frequency for a radio transmission, while maintaining transmission of the carrier frequency, frequency modulate media data onto the carrier frequency, while maintaining transmission of the carrier frequency, determine to interrupt the frequency modulation of the media data, during the interrupt and while maintaining transmission of the carrier frequency, frequency modulating substitute data onto the carrier frequency, and resume frequency modulation of the media data onto the carrier frequency. 15. The apparatus according to claim 14, wherein the memory further stores instructions configured to, with the processor, cause the apparatus to: repeatedly frequency modulate the substitute data onto the carrier frequency during the interrupt. 16. The apparatus according to claim 14, wherein said media data comprises data representing audio, and wherein frequency modulating the substitute data onto the carrier frequency produces a modulated signal with the data representing audio at a reduced volume. 17. The apparatus according to claim 14, wherein frequency modulating the substitute data onto the carrier frequency is performed after expiration of a time offset starting upon beginning the interrupt. 18. The apparatus according to claim 14, wherein the memory further stores instructions configured to, with the processor, cause the apparatus to: monitor for a condition, and wherein determining to interrupt the frequency modulation of the media data is conditioned upon occurrence of the condition and wherein resuming the frequency modulation of the media data onto the carrier frequency is performed upon termination of the condition. 19. The apparatus according to claim 18, wherein the condition is one of: a phone call or a user-operated interruption. 20. The apparatus according to claim 14, further comprising a storage medium storing the substitute data. 21. The apparatus according to claim 20, wherein the substitute data is one of: a pre-defined melody, a pre-defined sound, a synthesized sound, or a random sound. 22. The apparatus according to claim 14, wherein the memory further stores instructions configured to, with the processor, cause the apparatus to: transmit Radio Data System (RDS) information for the radio transmission prior to the interrupt and again during the interrupt. 23. The apparatus according to claim 14, wherein the apparatus is a frequency modulation transmitter (FMTx) enabled mobile electronic device and the radio transmission is intended for an FM receiver. 24. The apparatus according to claim 23, further comprising: a user interface; wherein determining to interrupt, frequency modulating the substitute data, and resuming frequency modulation of the media data are each responsive to one or more respective user commands received via the user interface. 25. The apparatus according to claim 14, wherein the apparatus is configured to be an accessory device for a mobile electronic device, and wherein the apparatus further comprises: a media data interface for receiving a media stream providing the media data to be transmitted; wherein determining to interrupt is conditioned upon detecting an interruption in reception of the media stream at the apparatus, and wherein frequency modulating the substitute data onto the carrier frequency is performed during the detected interruption in the reception of the media stream. 26. The apparatus according to claim 25, wherein the media data interface is an analogue interface, and wherein detecting the interruption in the reception of the media stream includes detecting when a signal level at the media data interface is below a pre-determined threshold. 27. The apparatus according to claim 14, wherein the apparatus is an accessory device for a mobile electronic device, and wherein the apparatus further comprises: a control interface for receiving control commands from said mobile electronic device; wherein determining to interrupt, frequency modulating the substitute data, and resuming frequency modulation of the media data are each responsive to one or more respective control commands received via said control interface. 28. The apparatus according to claim 14, wherein the apparatus is a mobile electronic device and wherein the radio transmission is an unlicensed low power frequency modulation (FM) transmission from the mobile electronic device. 29. The apparatus according to claim 14, wherein determining to interrupt the frequency modulation of the media data onto the carrier frequency is conditioned upon an incoming or outgoing telephone call at the apparatus, and the substitute data is different from audio of the incoming or outgoing telephone call. | The present invention describes a method and electronic device for maintaining continuity in radio transmissions, specifically for low-power FM transmissions. The method involves transmitting media data using frequency modulation on a carrier frequency, interrupting the media data transmission while still transmitting the carrier frequency, sending a substitute signal during the interruption, and then resuming the transmission of the media data. The electronic device includes a radio transmitter and a controller that is designed to carry out these actions. Overall, this invention ensures the uninterrupted flow of radio transmissions by intelligently managing interruptions in media data transmission. | The invention claimed is a method, computer-readable medium, and apparatus for interrupting and resuming frequency modulation of media data onto a carrier frequency for a radio transmission. The method includes transmitting the carrier frequency, frequency modulating media data onto the carrier frequency, determining to interrupt the frequency modulation of the media data, frequency modulating substitute data onto the carrier frequency during the interrupt, and resuming frequency modulation of the media data onto the carrier frequency. The substitute data can be repeatedly frequency modulated onto the carrier frequency during the interrupt. The invention also includes monitoring for a condition, such as a phone call or user-operated interruption, to determine when to interrupt the frequency modulation of the media data. The substitute data can be a pre-defined melody, sound, synthesized sound, or random sound. Additionally, the method can include transmitting Radio Data System (RDS) information for the radio transmission prior to and during the interrupt. The invention can be implemented in a mobile electronic device as an unlicensed low power frequency modulation (FM) transmission. | The present invention is focused on maintaining continuity in low-power FM radio transmissions by managing interruptions in media data transmission. It introduces a method and electronic device that effectively handle these interruptions to ensure uninterrupted flow. The method involves transmitting media data through frequency modulation on a carrier frequency, interrupting the media data transmission while still transmitting the carrier frequency, substituting the interruption with a substitute signal, and then resuming the transmission of the media data. The electronic device includes a radio transmitter and a controller that carry out these actions. The invention also allows for monitoring conditions that may trigger interruptions like phone calls or user-operated interruptions. It can also transmit additional Radio Data System (RDS) information during the interruption. Overall, this invention optimizes the management of interruptions in radio transmissions, particularly for low-power FM transmissions. | The invention would be useful for managing interruptions in low-power FM radio transmissions. It is designed to ensure uninterrupted media data transmission even when an interruption occurs. The inventive process ensures that the flow of media data is maintained and listeners experience fewer | The present invention relates to maintaining continuity of radio transmissions, specifically for unlicensed low-power FM transmissions. The method involves transmitting frequency modulated media data on a carrier frequency, interrupting the transmission of the media data while maintaining the carrier frequency, transmitting a substitute signal during the interruption, and then continuing the transmission of the media signal. The invention also includes an electronic device for radio transmission with maintained link continuity, comprising a radio transmitter and a controller for carrying out the method. Various conditions and features can be incorporated into the method, such as monitoring for certain conditions, transmitting additional information during the interruption, and using different types of substitute data. The invention can be applied to mobile electronic devices and can be used during phone calls or user-operated interruptions.
The present invention relates to an IPv6-based access device, edge router and method for stainless address configuration for IPv6 user equipment in an Ethernet access network, wherein, the access device adds the relay agent ID indicating the access device itself and the relevant port identifier indicating the user equipment to a router solicitation message sent by the user equipment in the form of a newly defined option, and forwards the message to the relevant edge router; and the edge router configures a dedicated address prefix for the user equipment according to the relay agent ID and port identifier, combines the address prefix, the relay ID and the port identifier into a router response message, and sends the response message to the relevant access equipment indicated by the relay ID; the access device sends a router advertisement message only including the address prefix via the line port indicated by the port identifier to user equipment. By allocating the dedicated address prefix to every data subscriber line for IPv6 service, IPv6 stainless address configuration is achieved to solve the security and scalability problems in the prior art. | What is claimed is: 1. A method for address configuration in an access device in an IPv6 protocol supported communication network, the method comprising: receiving, at the access device, a user solicitation message from user equipment; adding, at the access device, user identification information identifying the user equipment to the user solicitation message, the user identification information including relay agent identification of the access device and a logic port identifier corresponding to the user equipment, to generate a solicitation message to which the user identification information is added; sending, by the access device, the solicitation message to which the user identification information is added; and receiving, at the access device, a first router response message, the first router response message including the user identification information and a user-specific address prefix that is based on the user identification information. 2. The method according to claim 1, further comprising: separating, at the access device, the user-specific address prefix and the user identification information from the first router response message to obtain a second router response message, the second router response message including the user-specific address prefix and excluding the user identification information; and sending, by the access device, the second router response message to the user equipment according to the user identification information. 3. The method according to claim 1, wherein the access device is an Ethernet access device. 4. An access device for address configuration for user equipment in an IPv6 protocol supported communication network, the access device comprising: a first reception device for receiving a user solicitation message from user equipment; a message combination device for adding user identification information identifying the user equipment to the user solicitation message, to generate a solicitation message to which the user identification information is added; a first sending device for sending the solicitation message to which the user identification information is added, to an edge router, the user identification information including relay agent identification of the access device and a logic port identifier corresponding to the user equipment; and a second reception device for receiving a router response message including the user identification information and a user-specific address prefix that is based on the user identification information. 5. The access device according to claim 4, characterized by further comprising: a message separation device configured to separate the user-specific address prefix and the user identification information from the first router response message to obtain a second router response message, the second router response message including the user-specific address prefix and excluding the user identification information; and a second sending device configured to send the second router response message to the user equipment according to the user identification information. 6. The access device according to claim 4, wherein the access device is an Ethernet access device. 7. A method for address configuration in a routing device of an IPv6 protocol supported communication network, the method comprising: receiving a user solicitation message; separating user identification information from the user solicitation message, the user identification information including relay agent identification of an access device and a logic port identifier corresponding to the user equipment; allocating a user-specific address prefix based on the user identification information; adding the user-specific address prefix and the user identification information to a router response message; and sending the router response message to which the user identification information and the user-specific address prefix are added. 8. The method according to claim 7, wherein the access device is an Ethernet access device. 9. A routing device for address configuration for user equipment in an IPv6 protocol supported communication network, the routing device comprising: a reception device configured to receive a user solicitation message; a message separation device configured to separate user identification information from the user solicitation message, the user identification information including relay agent identification of an access device and a logic port identifier corresponding to the user equipment; an allocation device configured to allocate a user-specific address prefix based on the relay agent identification and the port identifier; a message combination device configured to add the user-specific address prefix, the relay agent identification and the port identifier to a router response message; and a sending device configured to send the router response message to which the user identification information and user-specific address prefix are added. 10. The routing device according to claim 9, wherein the access device is an Ethernet access device. | The present invention pertains to an IPv6-based access device and edge router that enable stainless address configuration for IPv6 user equipment in an Ethernet access network. The access device adds a relay agent ID and port identifier to a router solicitation message sent by the user equipment, and forwards it to the edge router. The edge router then configures a unique address prefix for the user equipment based on the relay agent ID and port identifier. The edge router combines the address prefix, relay ID, and port identifier into a router response message, which is sent to the relevant access equipment indicated by the relay ID. Additionally, the access device sends a router advertisement message, containing only the address prefix, to the user equipment through the line port indicated by the port identifier. This allocation of a dedicated address prefix to each data subscriber line solves security and scalability issues present in previous methods. | The claims describe methods and devices for address configuration in an IPv6 protocol supported communication network. Claim 1 describes a method where an access device receives a user solicitation message from user equipment, adds user identification information to the message, and sends the modified message to an edge router. The user identification information includes relay agent identification of the access device and a logic port identifier corresponding to the user equipment. The access device then receives a first router response message, which includes the user identification information and a user-specific address prefix based on the user identification information. Claim 2 builds upon claim 1 by adding additional steps to the method. After receiving the first router response message, the access device separates the user-specific address prefix and user identification information to obtain a second router response message. The access device then sends this second router response message to the user equipment based on the user identification information. Claim 3 specifies that the access device in the method is an Ethernet access device. Claim 4 describes an access device for address configuration in an IPv6 protocol supported communication network. The device includes reception and sending devices for handling user solicitation and router response messages, respectively. It also includes a message combination device for adding user identification information to the user solicitation message, and a first reception device for receiving the router response message. Claim 5 adds additional components to the access device described in claim 4. It includes a message separation device for separating the user-specific address prefix and user identification information from the first router response message to obtain a second router response message. The device also includes a second sending device for sending this second router response message to the user equipment based on the user identification information. Claim 6 specifies that the access device in claim 4 or 5 is an Ethernet access device. Claim 7 describes a method for address configuration in a routing device of an IPv6 protocol supported communication network. The method involves receiving a user solicitation message, separating the user identification information from the message, allocating a user-specific address prefix based on the user identification information, adding the prefix and identification information to a router response message, and sending the modified router response message. Claim 8 specifies that the routing device in claim 7 is an Ethernet access device. Claim 9 describes a routing device for address configuration in an IPv6 protocol supported communication network. The device includes reception and sending devices for handling user solicitation and router response messages, respectively. It also includes a message separation device for separating the user identification information from the user solicitation message, an allocation device for allocating a user-specific address prefix based on the identification information, and a message combination device for adding the address prefix and identification information to the router response message. Claim 10 specifies that the routing device in claim 9 is an Ethernet access device. | The present invention relates to an IPv6-based access device and edge router that provide seamless address configuration for IPv6 user equipment in an Ethernet access network. The access device adds user identification information to a router solicitation message and forwards it to the edge router. The edge router then configures a unique address prefix for the user equipment based on the identification information. The access device also sends a router advertisement message, containing only the address prefix, to the user equipment. This approach improves security and scalability compared to previous methods. The patent claims cover methods and devices for address configuration in an IPv6 protocol supported communication network, specifically in an Ethernet access device. |  | The present invention describes a method and system for address configuration in an IPv6-based access device and edge router for user equipment in an Ethernet access network. The access device adds user identification information, including relay agent identification and a logic port identifier, to a user solicitation message received from the user equipment. This solicitation message is then sent to the relevant edge router. The edge router configures a user-specific address prefix based on the relay agent identification and port identifier, and adds this prefix, along with the relay agent identification and port identifier, to a router response message. The response message is sent to the relevant access equipment. The access device also sends a router advertisement message containing only the address prefix to the user equipment. This invention allows for the allocation of dedicated address prefixes for each data subscriber line, improving security and scalability in IPv6 address configuration.
A device for communicating with other devices to allow them to access applications, comprises: at least a first application; authentication means for authenticating a communicating device; and access control means accessible by a communicating device requesting access to the first application without the communicating device having been authenticated by the authentication means. The device is further arranged to arbitrate whether access of the communicating device to the first application is granted or refused wherein if the arbitration requires an authentication of the communicating device, the access control means instructs the authentication means to authenticate the communicating device. | What is claimed is: 1. An apparatus comprising: at least a first application; an authentication component configured to authenticate a communicating device; an access control component accessible in response to a communicating device requesting access to the first application without the communicating device having been authenticated by the authentication component, and arranged to arbitrate whether access of the communicating device to the first application is granted or refused wherein the access control component is configured to instruct the authentication component to authenticate the communicating device if the access control component determines, based on at least one of stored application security level data and stored device security level data, that authentication is required, wherein the access control component is configured to receive indications originating from the communicating device identifying the communicating device and the application requested; and wherein the authentication component is configured to authenticate the communicating device by verifying an identity of the communicating device or by verifying a personal identification number. 2. The apparatus as claimed in claim 1 wherein the access control component is arranged to store security indications in association with accessible applications, wherein a stored security indication associated with the first application is indicative of whether authentication of the communicating device is or is not required during arbitration. 3. The apparatus as claimed in claim 2 wherein the stored security indication associated with the first application is indicative of whether authentication of the communicating device is or is not required during arbitration, in independence of the identity of the communicating device. 4. The apparatus as claimed in claim 1 further comprising a user interface configured to authorize access to an application during arbitration, the access control component being arranged to store security indications in association with accessible applications, wherein a stored security indication associated with the first application is indicative of whether user authorization of the communicating device is or is not required during arbitration. 5. The apparatus as claimed in claim 4 wherein the access control component is further arranged to store trust indications in association with devices, and wherein the stored security indication associated with the first application is indicative of whether user authorization of the communicating device is or is not required during arbitration in dependence upon any stored trust indication associated with the communicating device. 6. The apparatus as claimed in claim 1 wherein authentication comprises secret key exchange between the apparatus and the communicating device. 7. The apparatus of claim 1, wherein the apparatus is configured to receive a personal identification number (PIN) and calculate a temporary initial authentication link key using the received personal identification number (PIN). 8. An apparatus comprising: at least first and second applications; an authentication component configured to authenticate a communicating device; and an access control component, wherein the access control component is configured to exchange signals with a first multiplexing protocol layer, the first multiplexing protocol layer is accessible by a communicating device requesting access to the first application without the communicating device having been authenticated by the authentication component, the access control component is configured to arbitrate whether access of the communicating device to the first application is granted or refused, the access control component is configured to instruct the authentication component to authenticate the communicating device after determining, based on at least one of stored application security level data and stored device security level data, that authentication is required, the access control component is configured to exchange signals with a second multiplexing protocol layer, the second multiplexing protocol layer is accessible by a communicating device requesting access to the second application without that communicating device having been authenticated by the authentication component, the access control component is configured to arbitrate whether access to the second application, by the communicating device requesting access to the second application, is granted or refused, the access control component is configured to instruct the authentication component to authenticate the communicating device requesting access to the second application after determining, based on at least one of stored application security level data and stored device security level data, that authentication is required, the first multiplexing protocol layer is accessible by the communicating device requesting access to the second application without that communicating device having been authenticated by the authentication component, and is arranged to provide that communicating device access to the second multiplexing protocol layer, and the authentication component is configured to authenticate the communicating device requesting access to the second application by verifying an identity of that communicating device or by verifying a personal identification number. 9. The apparatus as claimed in claim 8, wherein the access control component is arranged to store security indications in association with accessible applications, wherein a first stored security indication associated with the first application is indicative of whether authentication of the communicating device is or is not required during arbitration and wherein a second stored security indication associated with the second application and indicative of whether authentication of the communicating device is or is not required during arbitration. 10. The apparatus of claim 8, wherein the authentication component is configured to authenticate the communicating device by verifying an identity of the communicating device or by verifying a personal identification number. 11. The apparatus of claim 8, wherein the apparatus is configured to receive a personal identification number (PIN) and calculate a temporary initial authentication link key using the received personal identification number (PIN). 12. An apparatus comprising: a processor; and a memory having stored therein machine executable instructions, that when executed, cause the apparatus to: receive, from a requesting device, a request at the apparatus and passing it, without authenticating the requesting device, to an arbitration component; arbitrate, in the arbitration component, whether to grant or refuse access to a first application to the requesting device, the arbitration including a determination, on the basis of at least one of the identity of first application and the identity of the requesting device, of whether an authentication of the requesting device is required, if authentication is required, perform the authentication during the arbitration, wherein the authentication includes verifying an identity of the requesting device or verifying a personal identification number. 13. The apparatus as claimed in claim 12 wherein the instructions further cause the apparatus to: store security indications in association with accessible applications, wherein a stored security indication associated with the first application is indicative of whether authentication of the requesting device is or is not required during arbitration. 14. The apparatus as claimed in claim 13 wherein the stored security indication associated with the first application is indicative of whether authentication of the requesting device is or is not required during arbitration, in independence of the identity of the requesting device. 15. The apparatus as claimed in claim 12 wherein the instructions further cause the apparatus to: authorize access to an application during arbitration via a user interface, and store security indications in association with accessible applications, wherein a stored security indication associated with the first application is indicative of whether user authorization of the communicating device is or is not required during arbitration. 16. The apparatus as claimed in claim 15 wherein the instructions further cause the apparatus to: store trust indications in association with devices, and wherein the stored security indication associated with the first application is indicative of whether user authorization of the requesting device is or is not required during arbitration in dependence upon any stored trust indication associated with the requesting device. 17. The apparatus as claimed in claim 12 wherein authentication comprises secret key exchange between the providing device and the requesting device. 18. A method comprising: receiving, by a providing device, a request to access an application and passing it, without authenticating a requesting device, to an arbitration component interfacing with the application; determining, by the providing device, in the arbitration component, whether to grant or refuse access to the application, said determining including an authentication of the requesting device, said authentication performed during the determination, wherein the determination is made on the basis of the identity of the application requested; and wherein authentication includes verifying an identity of the requesting device or verifying a personal identification number. 19. The method of claim 18 wherein the determination is made on the basis of the identity of the requesting device. 20. The method as claimed in claim 18, comprising storing security indications in association with accessible applications, wherein a stored security indication associated with the application is indicative of whether authentication of the requesting device is or is not required during the determination. 21. The method as claimed in claim 20 wherein the stored security indication associated with the application is indicative of whether authentication of the requesting device is or is not required during the determination, in independence of the identity of the requesting device. 22. The method as claimed in claim 18 further comprising authorizing access to the application during the determination via a user interface, and storing security indications in association with accessible applications, wherein a stored security indication associated with the application is indicative of whether user authorization of the requesting device is or is not required during the determination. 23. The method as claimed in claim 22 comprising storing trust indications in association with devices, and wherein the stored security indication associated with the application is indicative of whether user authorization of the requesting device is or is not required during the determination in dependence upon any stored trust indication associated with the requesting device. 24. The method as claimed in claim 18 wherein authentication comprises secret key exchange between the providing device and the requesting device. 25. The method of claim 18, further comprising receiving a personal identification number (PIN) and calculating a temporary initial authentication link key using the received personal identification number (PIN). 26. A non-transitory machine accessible and computer readable storage medium encoded with instructions that, when executed by a processor, cause the processor to perform: receiving a request to access an application and passing it, without authenticating a requesting device, to an arbitration component interfacing with the application; determining, in the arbitration component, whether to grant or refuse access to the application, said determining including an authentication of the requesting device, said authentication performed during the determination, wherein the determination is made on the basis of the identity of the application requested; and wherein authentication includes verifying an identity of the requesting device or verifying a personal identification number. 27. The non-transitory machine accessible and computer readable storage medium as claimed in claim 26, encoded with instructions that, when executed by the processor, further cause the processor to perform: storing security indications in association with accessible applications, wherein a stored security indication associated with the application is indicative of whether authentication of the requesting device is or is not required during the determination. | This invention describes a communication device that enables other devices to access applications. It consists of a first application, authentication means to verify a communicating device's identity, and access control means for granting or denying access to the first application. The access control means can be accessed by a communicating device even if it hasn't been authenticated. If authentication is required, the access control means will prompt the authentication means to authenticate the communicating device. | The claimed invention is an apparatus and method for controlling access to applications based on the authentication of devices. The apparatus includes at least a first application, an authentication component, and an access control component. The authentication component is responsible for verifying the identity of the communicating device, either by verifying its identity or by verifying a personal identification number (PIN). The access control component arbitrates whether access to the first application is granted or refused based on stored application security level data and stored device security level data. If authentication is required, the access control component instructs the authentication component to authenticate the communicating device. The access control component stores security indications in association with accessible applications, indicating whether authentication of the communicating device is required during arbitration. It can also store trust indications in association with devices, which may influence whether user authorization of the device is required during arbitration. The apparatus may include a user interface for authorizing access to applications during arbitration. The apparatus can interact with multiplexing protocol layers, allowing access to different applications without authentication. The arbitration and authentication processes are performed in the apparatus, which includes a processor and memory with machine executable instructions. The method embodiment of the claimed invention includes receiving a request to access an application and passing it to an arbitration component without authenticating the requesting device. The determination of whether to grant or refuse access to the application is made in the arbitration component and includes authentication of the requesting device. The authentication can be based on the identity of the device or a personal identification number. The method also involves storing security indications in association with accessible applications to indicate whether authentication of the requesting device is required during the determination. It may include authorizing access to applications via a user interface and storing trust indications in association with devices. The non-transitory machine accessible and computer-readable storage medium contains instructions for executing the method described above, including the receiving of requests, determining access, authentication, and storing security indications. | This invention presents a communication device that allows other devices to access applications. It includes an authentication system to verify a device's identity and an access control system to grant or deny access to applications. The access control system can be accessed even without authentication, but if authentication is required, it prompts the authentication system to authenticate the device. The invention also includes storing security indications and trust indications to determine if authentication or user authorization is needed during the access control process. This apparatus can interact with different applications through multiplexing protocol layers and includes a user interface for authorizing access. The method embodiment involves receiving a request to access an application, determining access through authentication, and storing security indications. The invention is also implemented in a non-transitory machine-readable storage medium. | The apparatus of this invention is a communication device that enables other devices to access applications. The authentication system in the communication device can be used to verify a device's identity before granting access to an application. The access control system is used to determine | The invention relates to an apparatus and method for communicating with other devices and accessing applications. The apparatus includes at least a first application, an authentication component for authenticating a communicating device, and an access control component that arbitrates whether access to the first application is granted or refused. If authentication is required, the access control component instructs the authentication component to authenticate the communicating device. The access control component can store security indications associated with the applications to determine if authentication is required, and may also require user authorization. The authentication can be done by verifying the identity of the device or using a personal identification number. The method and non-transitory storage medium involve similar steps.
The invention relates to a method for buffering multimedia information, wherein a parameter is defined indicative of the maximum amount of transmission units comprising multimedia data that precede any transmission unit comprising multimedia data in the packet stream in transmission unit transmission order and follow the transmission unit comprising multimedia data in decoding order. The invention also relates to a system, a transmitting device, a receiving device, a computer program product, a signal and a module. | The invention claimed is: 1. A method comprising: receiving media data, and buffering the media data in a buffer to construct a packet stream, the media data being included in data transmission units, the data transmission units ordered in a transmission order which is at least partly different from a decoding order of the media data in the data transmission units, wherein a parameter is defined indicative of the maximum number of data transmission units which have an earlier transmission order and a later decoding order than another data transmission unit in a packet stream; and providing said parameter to a decoder to determine buffering requirements. 2. The method according to claim 1, wherein said media data comprises a slice of an encoded picture. 3. The method according to claim 1, wherein said transmission unit comprising media data is a video coding layer network abstraction layer unit. 4. A method, comprising receiving an encoded picture stream, receiving a parameter indicative of a maximum number of data transmission units that have an earlier transmission order and a later decoding order than another data transmission unit in the encoded picture stream; and decoding the encoded picture stream in a decoder, wherein the encoded picture stream is received as data transmission units comprising media data, the data transmission units having been ordered in a transmission order which is at least partly different from a decoding order of the media data in the data transmission units, wherein buffering of the data transmission units is performed, wherein buffering requirements are determined for said decoding on the basis of said parameter. 5. A system comprising an encoder for encoding pictures; and a buffer for buffering media data, the media data being included in data transmission units, the data transmission units having been ordered in a transmission order which is at least partly different from a decoding order of the media data in the data transmission units, wherein a parameter is arranged to be defined indicative of a maximum number of data transmission units that have an earlier transmission order and a later decoding order than another data transmission unit in the packet stream in transmission order and follow the data transmission unit in the decoding order to be provided to a decoder to determine buffering requirements. 6. The system according to claim 5, further comprising a decoder for decoding encoded pictures, and a memory module for buffering decoded pictures, wherein said parameter is arranged to be used for determining a required amount of memory places to be reserved from the memory for buffering decoded pictures. 7. The system according to claim 5, wherein said media data comprises a slice of an encoded picture. 8. The system according to claim 5, wherein said data transmission unit is a video coding layer network abstraction layer unit. 9. Apparatus, comprising: an encoder responsive to a signal from a media source for providing an encoded media stream with media data encoded in transmission units, the data transmission units ordered in a transmission order which is at least partly different from a decoding order of the media data in the data transmission units, wherein said media stream is arranged to contain a parameter indicative of a maximum number of data transmission units that have an earlier transmission order and a later decoding order than another data transmission unit in the media stream in transmission order and follow the data transmission unit in the decoding order; and a transmitter, responsive to the encoded media stream, for transmitting the media stream in said data transmission units over a transmission medium or to a storage medium, and for transmitting said parameter to a decoder to determine buffering requirements. 10. A receiving device for receiving a parameter and an encoded picture stream as data transmission units comprising media data, the data transmission units ordered in a transmission order which is at least partly different from a decoding order of the media data in the data transmission units, wherein said parameter is arranged to be used indicative of a maximum number of transmission units that have an earlier transmission order and a later decoding order than another data transmission unit in the picture stream in transmission order and follow the data transmission unit in the decoding order. 11. The receiving device according to claim 10, further comprising a memory module, and a definer for examining said parameter and for reserving memory places for buffering from said memory according to said parameter. 12. The receiving device according to claim 11, further comprising a decoder for decoding pictures from the received encoded picture stream, wherein the receiving device is configured for using the reserved memory places for buffering the encoded pictures. 13. A computer program product including a non-transitory computer readable storage medium embodying computer program code comprising machine executable steps for buffering media data of encoded pictures in a buffer, the media data being included in data transmission units, the data transmission units having been ordered in a transmission order which is at least partly different from a decoding order of the media data in the data transmission units, wherein the computer program code further comprises machine executable steps for defining a parameter indicative of a maximum number of data transmission units that have an earlier transmission order and a later decoding order than another data transmission unit in the packet stream in transmission order and follow the data transmission unit in the decoding order to be provided to a decoder to determine buffering requirements. 14. An apparatus comprising: at least one processor; and at least one memory including computer program code, the at least one memory and the computer program code configured to, with the at least one processor, cause the apparatus at least to: receive an encoded picture stream as data transmission units comprising media data, the data transmission units ordered in a transmission order which is at least partly different from a decoding order of the media data in the data transmission units, wherein a parameter is arranged to be used indicative of a maximum number of data transmission units that have an earlier transmission order and a later decoding order than another data transmission unit in the packet stream in transmission order and follow the data transmission unit in the decoding order; decode the encoded picture stream to provide decoded data transmission units; and buffer the decided data transmission units based on said parameter. 15. A method, comprising the steps of: decoding media data in transmission units in a stream received over a transmission channel, the transmission units ordered in a transmission order which is at least partly different from a decoding order thereof, examining a parameter indicative of a maximum amount of data transmission units that have an earlier transmission order and a later decoding order than another transmission unit in the stream in transmission order and follow the data transmission unit in the decoding order, and buffering said media data according to said parameter. 16. A system, comprising: a transmitter for transmitting encoded pictures comprising media data in transmission units ordered in a transmission order which is at least partly different from a decoding order thereof and for which transmission units a parameter is defined indicative of a maximum amount of transmission units that have an earlier transmission order and a later decoding order than another transmission unit in transmission order and follow the transmission unit in decoding order for transmission over a transmission channel, wherein said transmitter is further for transmitting said parameter to a decoder to determine buffering requirements; and a receiver for receiving said encoded pictures for decoding said encoded pictures for buffering in a memory for storing decoded pictures in memory places reserved according to said parameter. 17. Device comprising: means for decoding media data in transmission units in a stream received over a transmission channel, the transmission units ordered in a transmission order which is at least partly different from a decoding order thereof; means for examining a parameter indicative of a maximum amount of data transmission units that have an earlier transmission order and a later decoding order than another transmission unit in the stream in transmission order and follow the data transmission unit in the decoding order; and means for buffering said media data according to said parameter. 18. The method according to claim 1, wherein said media data comprises at least one of the following: video data, audio data. 19. The method according to claim 4, wherein said parameter is examined, and memory places are reserved for buffering according to said parameter. 20. The receiving device according to claim 11, wherein pictures are decoded from the received encoded picture stream, and encoded pictures are buffered using the reserved memory places. 21. The apparatus according to claim 9, wherein said media data comprises a slice of an encoded picture. 22. The apparatus according to claim 9, wherein said transmission units are video coding layer network abstraction layer units. 23. A non-transitory computer readable storage medium having a computer program stored thereon, said program embodying computer program code comprising machine executable steps for decoding an encoded picture stream, in which the encoded picture stream is received as transmission units comprising media data, and machine executable steps for buffering transmission units, wherein the computer program code comprises machine executable steps for determining buffering requirements for said decoding by using a parameter indicative of a maximum amount of transmission units comprising media data that have an earlier transmission order and a later decoding order than another transmission unit in transmission order and follow the transmission unit in decoding order. 24. A device for transmitting, comprising: a processor for processing media data by defining a parameter indicative of a maximum amount of transmission units comprising media data that have an earlier transmission order and a later decoding order than another transmission unit comprising media data in a packet stream in transmission unit transmission order and follow the transmission unit comprising media data in decoding order; and an output for transmitting said parameter to be provided to a decoder to determine buffering requirements, and said transmission units. 25. The device for transmitting according to claim 24, wherein said media data comprises a slice of an encoded picture. 26. The device for transmitting according to claim 24, wherein said transmission unit is a video coding layer network abstraction layer unit. 27. A device for receiving, comprising: an input for receiving an encoded picture stream data as transmission units comprising slice data; and a processor for processing data of said transmission units, wherein the processor is configured for determining buffering requirements by using a parameter indicative of a maximum amount of transmission units that have an earlier transmission order and a later decoding order than another transmission unit comprising in transmission unit transmission order and follow the transmission unit in decoding order. 28. The device for receiving according to claim 27, further comprising a memory module coupled to said processor, said processor for examining said parameter and for reserving memory places for buffering use of said memory according to said parameter. 29. The device for receiving according to claim 28, for decoding pictures from the received encoded picture stream, wherein the processor is configured for using the reserved memory places for buffering the encoded pictures. 30. An encoder for encoding media data included in data transmission units, the data transmission units ordered in a transmission order which is at least partly different from a decoding order of the media data in the data transmission units, wherein the encoder comprises a processor coupled to a memory, said processor together with said memory configured to define a parameter indicative of a maximum number of data transmission units that have a transmission order and a later decoding order than another data transmission unit in the packet stream in transmission order and follow the data transmission unit in the decoding order to be provided to a decoder to determine buffering requirements. 31. The encoder according to claim 30, wherein said media data comprises a slice of an encoded picture. 32. The encoder according to claim 30, wherein said transmission unit is a video coding layer network abstraction layer unit. 33. A decoder for decoding an encoded picture stream included in data transmission units comprising media data, the data transmission units ordered in a transmission order which is at least partly different from a decoding order of the media data in the data transmission units, wherein the decoder is configured to determine buffering requirements by using a parameter indicative of a maximum number of transmission units that have an earlier transmission order and a later decoding order than another data transmission unit in the picture stream in transmission order and follow the data transmission unit in the decoding order. 34. The decoder according to claim 33, further comprising a memory module and a processor configured to examine said parameter and to reserve memory places of said memory module according to said parameter. 35. The decoder according to claim 34, configured to use the reserved memory places for buffering pictures of the picture stream. 36. A method comprising: receiving media data, and buffering the media data in a buffer to construct a packet stream, the media data being included in data transmission units, the data transmission units ordered in a transmission order which is at least partly different from a decoding order of the data transmission units of the packet stream, examining the transmission units in the buffer to determine how many data transmission units have an earlier transmission order and a later decoding order than any other data transmission unit in the packet stream, on the basis of said examining evaluation the maximum number of such data transmission units which have an earlier transmission order and a later decoding order than said any other data transmission unit in the packet stream, wherein a parameter is defined indicative of the maximum number of data transmission units that precede any one data transmission unit in the packet stream in the transmission order and follow said any one data transmission unit in the decoding order, and provide said parameter to a decoder to determine buffering requirements. | This invention describes a method for buffering multimedia information, which involves defining a parameter that determines the maximum number of transmission units containing multimedia data that come before and after a specific transmission unit in both transmission unit transmission order and decoding order. The invention also includes a system, a transmitting device, a receiving device, a computer program product, a signal, and a module. | Claim 1 describes a method that involves receiving media data and buffering it in a buffer to create a packet stream. The media data is included in data transmission units that are ordered in a transmission order that is different from the decoding order of the media data. The method also involves defining a parameter that indicates the maximum number of data transmission units that have an earlier transmission order and a later decoding order than another data transmission unit in the packet stream. This parameter is provided to a decoder to determine the buffering requirements. Claim 4 describes a method that involves receiving an encoded picture stream and a parameter indicative of the maximum number of data transmission units that have an earlier transmission order and a later decoding order. The encoded picture stream is then decoded in a decoder, with the data transmission units being ordered in a transmission order that is different from the decoding order. Buffering of the data transmission units is performed based on the defined parameter. Claim 9 describes an apparatus that includes an encoder for encoding pictures and a buffer for buffering media data. The media data is included in data transmission units that are ordered in a transmission order that is different from the decoding order. The apparatus also includes a parameter that is defined to indicate the maximum number of data transmission units that have an earlier transmission order and a later decoding order than another data transmission unit in the packet stream. This parameter is used to determine the buffering requirements for a decoder. Claim 13 describes a computer program product that includes a non-transitory computer-readable storage medium with computer program code. The code includes machine-executable steps for buffering media data in a buffer, where the media data is included in data transmission units that are ordered in a transmission order that is different from the decoding order. The code also includes steps for defining a parameter that indicates the maximum number of data transmission units that have an earlier transmission order and a later decoding order. This parameter is used to determine the buffering requirements for a decoder. Claim 16 describes a system that includes a transmitter for transmitting encoded pictures and a receiver for receiving the pictures. The encoded pictures include media data that is included in data transmission units ordered in a transmission order that is different from the decoding order. The transmitter is also configured to transmit a parameter that indicates the maximum number of data transmission units that have an earlier transmission order and a later decoding order. This parameter is used by the receiver to determine the buffering requirements for storing the decoded pictures. Claim 23 describes a method that involves decoding media data in transmission units received over a transmission channel. The transmission units are ordered in a transmission order that is different from the decoding order. The method also involves examining a parameter that indicates the maximum number of transmission units that have an earlier transmission order and a later decoding order. The media data is then buffered based on this parameter. Claim 28 describes a device for receiving that includes an input for receiving an encoded picture stream as transmission units comprising media data. The transmission units are ordered in a transmission order that is different from the decoding order. The device also includes a processor for processing the data of the transmission units. The processor examines a parameter that indicates the maximum number of transmission units that have an earlier transmission order and a later decoding order. The media data is buffered based on this parameter. Claim 33 describes a decoder for decoding an encoded picture stream included in data transmission units comprising media data. The data transmission units are ordered in a transmission order that is different from the decoding order. The decoder is configured to determine the buffering requirements based on a parameter that indicates the maximum number of transmission units that have an earlier transmission order and a later decoding order. The decoder may also include a memory module for buffering the pictures of the picture stream based on the reserved memory places determined using the parameter. | The invention relates to a method and system for buffering multimedia information. The method involves defining a parameter that determines the maximum number of transmission units surrounding a specific unit in both transmission and decoding order. This parameter is used to determine the buffering requirements for a decoder. The invention also includes a transmitting device, a receiving device, a computer program product, a signal, and a module. The system involves transmitting encoded pictures and a parameter indicating the maximum number of transmission units with an earlier transmission order and a later decoding order. The receiver uses this parameter to determine the buffering requirements for the decoded pictures. Overall, the invention improves the buffering process for multimedia data transmission. | The invention relates to a system and method for buffering multimedia information in a transmission system. The system includes a transmitting device, a receiving device, and a computer program product, signal, or module. The method includes defining a parameter that determines | This invention relates to a method and system for buffering multimedia information. The method involves receiving media data and buffering it in a buffer to construct a packet stream. The media data is included in data transmission units, which are ordered in a transmission order that is different from the decoding order of the media data. A parameter is defined to indicate the maximum number of data transmission units that have an earlier transmission order and a later decoding order than another data transmission unit in the packet stream. This parameter is provided to a decoder to determine buffering requirements. The invention also includes various devices and computer program products for implementing this method.
An apparatus for enabling provision of control over a device display based on device orientation may include at least one processor and at least one memory including computer program code. The at least one memory and the computer program code may be configured, with the processor, to cause the apparatus to perform at least receiving an indication of data associated with a first potential display view, receiving orientation information indicative of an orientation angle of a device including a display, and enabling provision of a display view at the display that includes a variable portion the first potential display view based on the orientation angle. A corresponding method and computer program product are also provided. | What is claimed is: 1. An apparatus comprising at least one processor and at least one memory including computer program code, the at least one memory and the computer program code configured to, with the processor, cause the apparatus to at least perform: receiving an indication of data associated with a first potential display view; receiving an indication of data associated with a second potential display view; receiving orientation information indicative of an orientation angle of a device including a display; and enabling provision of a display view at the display that includes a variable portion of the first potential display view based on the orientation angle by providing the first potential display view overlaid with respect to the second potential display view with a degree of overlay that is based on the orientation angle, wherein the memory and computer program code are configured to, with the processor, cause the apparatus to enable provision of the display view by providing the first potential display view overlaid with respect to the second potential display view such that a discontinuous portion of the first potential display view replaces a corresponding discontinuous portion of the second potential display view based on the orientation angle. 2. The apparatus of claim 1, wherein the memory and computer program code are configured to, with the processor, cause the apparatus to provide the first potential display view overlaid with respect to the second potential display view by providing for evenly distributed discontinuous portions of the first potential display view to replace corresponding evenly distributed discontinuous portions of the second potential display view based on the orientation angle. 3. The apparatus of claim 1, wherein the memory and computer program code are configured to, with the processor, cause the apparatus to provide the first potential display view overlaid with respect to the second potential display view by providing for unevenly distributed discontinuous portions of the first potential display view to replace corresponding unevenly distributed discontinuous portions of the second potential display view based on the orientation angle. 4. The apparatus of claim 1, wherein the first potential display view corresponds to an augmented reality view and the second potential display view corresponds to a view of a mobile device operating system user interface. 5. An apparatus comprising at least one processor and at least one memory including computer program code, wherein the memory and computer program code are configured to, with the processor, cause the apparatus to at least perform: receiving an indication of data associated with a first potential display view; receiving an indication of data associated with a second potential display view; receiving orientation information indicative of an orientation angle of a device including a display; and enabling provision of a display view at the display that includes a variable portion of the first potential display view based on the orientation angle by providing the first potential display view overlaid with respect to the second potential display view with a degree of overlay that is based on the orientation angle, wherein the memory and computer program code are configured to, with the processor, cause the apparatus to enable provision of the display view by providing the first potential display view overlaid with respect to the second potential display view such that a continuous portion of the first potential display view replaces a continuous portion of the second potential display view based on the orientation angle. 6. The apparatus of claim 5, wherein the first potential display view corresponds to an augmented reality view and the second potential display view corresponds to a view of a mobile device operating system user interface. 7. A method comprising: receiving an indication of data associated with a first potential display view; receiving an indication of data associated with a second potential display view; receiving orientation information indicative of an orientation angle of a device including a display; and enabling, via a processor, provision of a display view at the display that includes a variable portion of the first potential display view based on the orientation angle by providing the first potential display view overlaid with respect to the second potential display view with a degree of overlay that is based on the orientation angle, wherein enabling provision of the display view further comprises providing the first potential display view overlaid with respect to the second potential display view such that a discontinuous portion of the first potential display view replaces a corresponding discontinuous portion of the second potential display view based on the orientation angle. 8. The method of claim 7, wherein providing the first potential display view overlaid with respect to the second potential display view comprises providing for evenly distributed discontinuous portions of the first potential display view to replace corresponding evenly distributed discontinuous portions of the second potential display view based on the orientation angle. 9. The method of claim 7, wherein providing the first potential display view overlaid with respect to the second potential display view comprises providing for unevenly distributed discontinuous portions of the first potential display view to replace corresponding unevenly distributed discontinuous portions of the second potential display view based on the orientation angle. 10. The method of claim 7, wherein the first potential display view corresponds to an augmented reality view and the second potential display view corresponds to a view of a mobile device operating system user interface. 11. A method comprising: receiving an indication of data associated with a first potential display view; receiving an indication of data associated with a second potential display view; receiving orientation information indicative of an orientation angle of a device including a display; and enabling, via a processor, provision of a display view at the display that includes a variable portion of the first potential display view based on the orientation angle by providing the first potential display view overlaid with respect to the second potential display view with a degree of overlay that is based on the orientation angle, wherein enabling provision of the display view further comprises providing the first potential display view overlaid with respect to the second potential display view such that a continuous portion of the first potential display view replaces a continuous portion of the second potential display view based on the orientation angle. 12. The method of claim 11, wherein the first potential display view corresponds to an augmented reality view and the second potential display view corresponds to a view of a mobile device operating system user interface. 13. A computer program product comprising at least one non-transitory computer-readable storage medium having computer-executable program code instructions stored therein, the computer-executable program code instructions, upon execution by a processor, causing performance of: receiving an indication of data associated with a first potential display view; receiving an indication of data associated with a second potential display view; receiving orientation information indicative of an orientation angle of a device including a display; and enabling provision of a display view at the display that includes a variable portion of the first potential display view based on the orientation angle by providing the first potential display view overlaid with respect to the second potential display view with a degree of overlay that is based on the orientation angle, wherein enabling provision of the display view includes providing the first potential display view overlaid with respect to the second potential display view such that a continuous or discontinuous portion of the first potential display view replaces a corresponding continuous or discontinuous portion of the second potential display view based on the orientation angle. 14. The computer program product of claim 13, wherein the first potential display view corresponds to an augmented reality view and the second potential display view corresponds to a view of a mobile device operating system user interface. 15. A computer program product comprising at least one non-transitory computer-readable storage medium having computer-executable program code instructions stored therein, the computer-executable program code instructions, upon execution by a processor, causing performance of: receiving an indication of data associated with a first potential display view; receiving an indication of data associated with a second potential display view; receiving orientation information indicative of an orientation angle of a device including a display; and enabling provision of a display view at the display that includes a variable portion of the first potential display view based on the orientation angle by providing the first potential display view overlaid with respect to the second potential display view with a degree of overlay that is based on the orientation angle, wherein enabling provision of the display view includes providing the first potential display view overlaid with respect to the second potential display view such that evenly or unevenly distributed discontinuous portions of the first potential display view replace corresponding evenly or unevenly distributed discontinuous portions of the second potential display view based on the orientation angle. 16. The computer program product of claim 15, wherein the first potential display view corresponds to an augmented reality view and the second potential display view corresponds to a view of a mobile device operating system user interface. | The invention is an apparatus that allows for control over a device's display based on its orientation. The apparatus includes a processor and memory that stores computer program code. The apparatus can receive data related to a potential display view, as well as information about the device's orientation angle. Based on this information, the apparatus can enable the display to show a view that includes a variable portion of the potential display view. The invention also includes a method and computer program product that correspond to the apparatus. | Summary: The claimed invention describes an apparatus and method for providing a display view that includes a variable portion of a potential display view based on the orientation angle of a device. The apparatus includes a processor and memory configured to receive data associated with a first potential display view and a second potential display view, along with orientation information indicative of the device's orientation angle. The apparatus enables provision of a display view by overlaying the first potential display view with the second potential display view, replacing discontinuous or continuous portions of the second potential display view with corresponding portions of the first potential display view based on the orientation angle. The invention is particularly useful for overlaying an augmented reality view onto a view of a mobile device's operating system user interface. | This invention describes an apparatus and method for adjusting a device's display based on its orientation. By utilizing data on potential display views and the device's orientation angle, the apparatus can enable a display that shows a variable portion of the potential view. This is particularly beneficial for overlaying augmented reality onto a mobile device's operating system user interface. The invention includes a processor, memory, and computer program code to achieve these functionalities. | According to this invention, a processor obtains data on potential display views and retrieves orientation angle information. This orientation angle information is then used to adjust the displayed view of the device to a portion of the potential display view. This adjustment enables | The present disclosure describes an apparatus, method, and computer program product for enabling control over a device display based on device orientation. The apparatus includes at least one processor and memory configured with computer program code. The apparatus receives an indication of data associated with a first potential display view, an indication of data associated with a second potential display view, and orientation information indicating the angle of device orientation. It enables provision of a display view that includes a variable portion of the first potential display view based on the orientation angle. The apparatus achieves this by overlaying the first potential display view with the second potential display view with a degree of overlay determined by the orientation angle. The discontinuous portions of the first potential display view replace the corresponding discontinuous portions of the second potential display view based on the orientation angle. The apparatus may provide evenly or unevenly distributed discontinuous portions of the first potential display view to replace corresponding portions of the second potential display view. The first potential display view may correspond to an augmented reality view, while the second potential display view corresponds to a mobile device operating system user interface.
A method for restarting a set of nodes forming a peer-to-peer network. The method includes determining a first node of the set of nodes to be restarted and a subset of nodes known to the first node. Each node in the set of nodes to be restarted, prior to restarting, is configured to select a node and transmitting a message to the known nodes, containing an identifier of the selected node. Upon receiving the message, each known node is configured to back up duplicate sessions by determining sessions duplicated between the known node and the node in the set of nodes to be restarted and duplicating the sessions determined to be duplicate and verifying whether the known node is the next node, based on the message's content, and if the known node is the next node selecting the known node as a next node to be restarted. | The invention claimed is: 1. A method for restarting a set of nodes forming a peer-to-peer network, the method comprising: determining a current node of the set of nodes to be restarted; and determining known nodes that are known to the current node; wherein each node in the set of nodes to be restarted, prior to restarting, is configured as a transmitting node and implements a transmitting process of, selecting a node from among the known nodes as a selected node, and transmitting, from the transmitting node in the set of nodes to be restarted, a message to the known nodes, containing an identifier of the selected node; and upon receiving the message at receiving known nodes, each receiving known node is configured to implement a restart process of, backing up, at one of the known nodes other than the receiving known node, sessions determined as duplicative between the receiving known node and the transmitting node in the set of nodes to be restarted, and restarting the receiving known node if the message indicates that the receiving known node is the selected node. 2. A method according to claim 1, wherein said backing up comprises: waiting until the transmitting node has restarted, then duplicating, by the receiving known node, the sessions determined as duplicative onto the transmitting node. 3. A method according to claim 1, wherein said backing up comprises: duplicating, by the receiving known node, said sessions determined as duplicative onto any one of said known nodes, except the receiving known node and the selected node. 4. A method according to claim 1, wherein the selecting comprises: determining, by the transmitting node, the selected node from among the nodes deployed on a processing device different from a processing device on which the transmitting node is deployed. 5. A peer-to-peer network comprising: a plurality of nodes, at least some of the plurality of nodes being configured as receiving known nodes to implement a process, upon receiving a message from a transmitting node to be restarted, the message containing an identifier of a selected node to restart after the transmitting node, and the process including, backing up, at one of the known nodes other than the receiving known node, sessions determined as duplicative between the receiving known node and the transmitting node, and restarting the receiving known node if the message indicates that the receiving known node is the selected node. | This method describes a way to restart a network of interconnected nodes in a peer-to-peer system. The process begins by determining which node in the set should restart first and identifying a subset of nodes that are known to the first node. Each node in the set then selects another node and sends a message containing the identifier of the selected node to the known nodes. Upon receiving the message, each known node performs certain actions. Firstly, it backs up duplicate sessions by identifying the sessions that are duplicated between itself and the node to be restarted, and then duplicating those sessions. Additionally, the known node verifies if it is the next node to be restarted by examining the content of the message. If it is indeed the next node, the known node selects itself as the next node to restart. | The invention claims a method for restarting a set of nodes in a peer-to-peer network. The method involves determining a current node to be restarted and determining known nodes that are known to the current node. Each node in the set of nodes, prior to restarting, is configured as a transmitting node and implements a transmitting process that involves selecting a node from the known nodes as a selected node and transmitting a message to the known nodes, containing the identifier of the selected node. Upon receiving the message, each receiving known node implements a restart process that involves backing up duplicative sessions between the receiving known node and the transmitting node, and restarting the receiving known node if the message indicates that it is the selected node. Claim 2 specifies that the backing up process involves waiting until the transmitting node has restarted, and then duplicating the duplicative sessions onto the transmitting node. Claim 3 specifies that the backing up process involves duplicating the duplicative sessions onto any known node except for the receiving known node and the selected node. Claim 4 specifies that the selected node is determined by the transmitting node from nodes deployed on a different processing device. Claim 5 claims a peer-to-peer network comprising a plurality of nodes, with some nodes configured as receiving known nodes. These receiving known nodes implement a process upon receiving a message from a transmitting node to be restarted. This process involves backing up duplicative sessions with the transmitting node at another known node and restarting the receiving known node if it is the selected node. | This method outlines a process for restarting a network of interconnected nodes in a peer-to-peer system. It involves selecting a starting node and identifying a subset of nodes that are known to that starting node. Each node then selects another node and sends a message to the known nodes. When a known node receives the message, it performs certain actions, such as backing up duplicate sessions and determining if it is the next node to be restarted. The invention also claims a peer-to-peer network that includes nodes configured as receiving known nodes, which implement a process for backing up duplicative sessions and restarting if they are the selected node. | 1. Select a starting node and identify a subset of known nodes to this starting node. 2. The starting node sends a message to the known nodes, indicating that the node must be restarted. 3. The known | The present method describes a way to restart a set of nodes in a peer-to-peer network. The method involves determining a current node within the set and identifying known nodes that are connected to the current node. Each node in the set, before restarting, is configured to act as a transmitting node and implement a transmitting process. This process includes selecting a node from the known nodes and sending a message to the known nodes, containing the identifier of the selected node. Upon receiving the message, each known node acts as a receiving known node and implements a restart process. This process involves backing up duplicate sessions between the receiving known node and the transmitting node, and restarting the receiving known node if the message indicates that it is the selected node. The backing up of duplicate sessions can be done by waiting for the transmitting node to restart and then duplicating the sessions onto the transmitting node. Alternatively, the receiving known node can duplicate the sessions onto any other known node, except for itself and the selected node. The method also allows for the selection of the selected node from nodes deployed on a different processing device than the transmitting node. In addition to the method, a peer-to-peer network is described. This network includes multiple nodes, some of which are configured as receiving known nodes. These receiving known nodes are responsible for implementing the restart process when they receive a message from a transmitting node, containing the identifier of the selected node to restart after the transmitting node. This process includes backing up duplicate sessions and restarting the receiving known node if it is the selected node.
In order to provide security within a peer-to-peer network (100) comprising common peers (0, 7, 10, 15, 20, 28) providing the functionality of the network (100), at least one police peer (4, 9, 23) is added to the network (100), said at least one police peer (4, 9, 23) providing security within the network (100) and being certified by a central certification authority (110) managing the certification and positioning of the peers (0, 4, 7, 9, 10, 15, 20, 23, 28). | The invention claimed is: 1. A peer-to-peer network comprising: common peers and at least one police peer in a structured overlay of the network, said at least one police peer providing security within the network by checking the functionality of possible malicious peers; and a central certification authority for managing the certification of the peers in the structured overlay of the network; wherein the central certification authority is further adapted for managing the positioning of the peers in the structured overlay of the network, and in that the peer-to-peer network is adapted to surround a possible malicious peer by a plurality of police peers. 2. The peer-to-peer network according to claim 1, wherein the peers communicate with the certification authority only during the joining process of a new peer. 3. The peer-to-peer network according to claim 1, wherein the certificate of said at least one police peer contains the common signature of a common peer and in addition a police signature. 4. The peer-to-peer network according to claim 1, wherein the police peers are interconnected in an additional overlay network. 5. A method for providing security in a peer-to-peer network comprising common peers, at least one police peer providing security within the network and a central certification authority managing the certification and positioning of the common peers and the at least one police peer in a structured overlay of the network, comprising the following steps managed and/or performed by the at least one police peer: (a) the functionality of a possible malicious peer is checked and the possible malicious peer is surrounded by a plurality of police peers; (b) if the malignance of the malicious peer is affirmed, the certification authority declares the certificate of the malicious peer invalid and the malicious peer is asked to disconnect from the network; (c) if the disconnection of the malicious peer in step fails, all other peers close their connections with the malicious peer; wherein the at least one police peer resides in the structured overlay of the network. 6. A non-transitory computer program product implementing the method according to claim 5. | To enhance security in a peer-to-peer network with common peers, the addition of police peers is proposed. These police peers, certified by a central authority, are responsible for ensuring network security. They play a crucial role in managing the certification and positioning of all peers in the network, enabling a more secure and controlled environment. | The invention described in the claims is a peer-to-peer network that includes common peers and at least one police peer, which is responsible for ensuring security within the network by checking the functionality of potential malicious peers. There is also a central certification authority that manages the certification and positioning of the peers in the network. The network is designed to surround a possible malicious peer with multiple police peers to mitigate any potential threats. In claim 2, it is stated that the peers only communicate with the certification authority during the joining process of a new peer. Claim 3 mentions that the certificate of the police peers contains both the common signature of a common peer and a police signature. Claim 4 suggests that the police peers are interconnected in an additional overlay network, which adds another layer of security to the system. The method described in claim 5 outlines steps performed by the police peer to provide security in the network. These steps include checking the functionality of a possible malicious peer, surrounding the malicious peer with multiple police peers if malignance is confirmed, declaring the certificate of the malicious peer invalid, and asking the malicious peer to disconnect from the network. If the disconnection fails, all other peers are instructed to close their connections with the malicious peer. Claim 6 refers to a non-transitory computer program product that implements the method described in claim 5. | The invention proposes the use of police peers in a peer-to-peer network to enhance security. These police peers, certified by a central authority, play a vital role in ensuring network security by managing peer certification and positioning. Claim 2 states that the peers only communicate with the certification authority during the joining process. Claim 3 specifies that the certificate of police peers contains both a common peer signature and a police signature. Claim 4 suggests an additional overlay network interconnecting the police peers for added security. Claim 5 describes the method performed by the police peer, including checking a possible malicious peer's functionality, surrounding them with multiple police peers if proven malign, declaring their certificate invalid, and requesting disconnection from the network. Claim 6 refers to a computer program product implementing this method. | The invention of police peers working to enhance security in a peer-to-peer network allows other nodes in the network to operate securely and with confidence. The peers communicate only with the certification authority during the joining process, and the certificate of police | The invention relates to a method and system for providing security within a peer-to-peer network. The network comprises common peers and at least one police peer, where the police peer is responsible for checking the functionality of possible malicious peers and providing security within the network. A central certification authority manages the certification and positioning of the peers in the network. The police peers work together to surround any possible malicious peer, and if confirmed, the certificate of the malicious peer is declared invalid and it is asked to disconnect from the network. If the disconnection fails, all other peers close their connections with the malicious peer. The invention also includes a computer program implementing this method.
Various methods for tracking and recognition with rotation invariant feature descriptors are provided. One example method includes generating an image pyramid of an image frame, detecting a plurality of interest points within the image pyramid, and extracting feature descriptors for each respective interest point. According to some example embodiments, the feature descriptors are rotation invariant. Further, the example method may also include tracking movement by matching the feature descriptors to feature descriptors of a previous frame and performing recognition of an object within the image frame based on the feature descriptors. Related example methods and example apparatuses are also provided. | What is claimed is: 1. A method comprising: generating an image pyramid of an image frame; detecting a plurality of interest points within the image pyramid; and extracting, via a processor, feature descriptors for each respective interest point, wherein extracting the feature descriptors includes extracting the feature descriptors that are rotation invariant and generated without determining orientations. 2. The method of claim 1, further comprising: tracking movement by matching the feature descriptors to feature descriptors of a previous frame; and performing recognition of an object within the image frame based on the feature descriptors. 3. The method of claim 1, wherein extracting the feature descriptors includes rotating gradients of an interest point by a given angle to yield a radial gradient transform. 4. The method of claim 1, wherein extracting the feature descriptors includes performing gradient binning or spatial binning. 5. The method of claim 1, wherein extracting the feature descriptors includes defining approximate basis vectors and utilizing the approximate basis vectors to generate an approximate radial gradient transform. 6. The method of claim 1, further comprising selecting at least one of the feature descriptors for matching based on a threshold minimum distance between the feature descriptors. 7. An apparatus comprising at least one processor and at least one memory including computer program code, the at least one memory and the computer program code configured to, with the at least one processor, direct the apparatus at least to: generate an image pyramid of an image frame; detect a plurality of interest points within the image pyramid; and extract feature descriptors for each respective interest point, wherein the feature descriptors are rotation invariant and generated without determining orientations. 8. The apparatus of claim 7, wherein the apparatus is further directed to: track movement by matching the feature descriptors to feature descriptors of a previous frame; and perform recognition of an object within the image frame based on the feature descriptors. 9. The apparatus of claim 7, wherein the apparatus directed to extract the feature descriptors includes being directed to rotate gradients of an interest point by a given angle to yield a radial gradient transform. 10. The apparatus of claim 7, wherein the apparatus directed to extract the feature descriptors includes being directed to perform gradient binning or spatial binning. 11. The apparatus of claim 7, wherein the apparatus directed to extract the feature descriptors includes being directed to define approximate basis. 12. The apparatus of claim 7, wherein the apparatus is further directed to select at least one of the feature descriptors for matching based on a threshold minimum distance between the feature descriptors. 13. The apparatus of claim 7, wherein the apparatus comprises a mobile terminal. 14. The apparatus of claim 13, wherein the apparatus includes a display configured to present object tracking based on the feature descriptors. 15. A non-transitory computer-readable storage medium having executable computer-readable program code instructions stored therein, the instructions being configured to cause an apparatus at least to: generate an image pyramid of an image frame; detect a plurality of interest points within the image pyramid; and extract feature descriptors for each respective interest point, wherein the feature descriptors are rotation invariant and generated without determining orientations. 16. The storage medium of claim 15, wherein the instructions are further configured to cause the apparatus to: track movement by matching the feature descriptors to feature descriptors of a previous frame; and perform recognition of an object within the image frame based on the feature descriptors. 17. The storage medium of claim 15, wherein the instructions configured to cause the apparatus to extract the feature descriptors include being configured to cause the apparatus to rotate gradients of an interest point by a given angle to yield a radial gradient transform. | This article discusses different techniques for tracking and recognition using rotation invariant feature descriptors. One method involves creating an image pyramid and detecting interest points within it. Feature descriptors are then extracted for each interest point, with an emphasis on rotational invariance. The method also includes tracking movement by matching feature descriptors from the current frame to those of a previous frame. Additionally, the method enables object recognition based on the extracted feature descriptors. Various related methods and apparatuses are also presented. | The claimed invention is a method, apparatus, and non-transitory computer-readable storage medium for extracting rotation-invariant feature descriptors from an image frame. The method involves generating an image pyramid of the image frame, detecting interest points within the image pyramid, and extracting feature descriptors for each interest point. The feature descriptors are generated without determining orientations and are rotation invariant. The method may also include tracking movement by matching the feature descriptors to those of a previous frame and performing object recognition based on the feature descriptors. The apparatus includes at least one processor and memory that execute program code to perform the method steps, and it may be implemented in a mobile terminal. The non-transitory computer-readable storage medium stores the executable program code instructions for performing the method. The instructions may also include additional steps for tracking movement and performing object recognition based on the feature descriptors. | This article explores various techniques for tracking and recognition by using rotation invariant feature descriptors. One approach involves creating an image pyramid and detecting interest points within it, followed by extracting rotation invariant feature descriptors for each point. This method also allows for tracking movement by matching feature descriptors across frames and enables object recognition based on these descriptors. The article presents different related methods and devices, including a claimed invention that utilizes a computer-readable storage medium to extract rotation invariant feature descriptors from an image frame. The invention involves generating an image pyramid, detecting interest points, and extracting descriptors without considering orientations. It also includes steps for tracking movement and performing object recognition. The invention can be implemented in a mobile terminal using a processor and memory. The executable program code instructions are stored on the computer-readable storage medium, which may include additional steps for tracking movement and performing object recognition. |  | The present invention relates to methods and apparatuses for tracking and recognition using rotation invariant feature descriptors. One example method involves generating an image pyramid of an image frame, detecting interest points within the image pyramid, and extracting feature descriptors for each interest point. These feature descriptors are rotation invariant, meaning they do not depend on specific orientations. The method can also include tracking movement by matching feature descriptors to those of a previous frame and performing object recognition based on the feature descriptors. Other methods and apparatuses are also disclosed.
A method for providing an output image based on an input image, the method comprising determining a location of an output pixel with respect to an input image, determining values of elements of a filter array such that the effective width of the filter array depends on the density of exposed input pixels within the input image, and determining the value of the output pixel by performing a sum-of-products operation between non-zero values of the elements of the filter array and the values of input pixels of the input image located at respective positions, when the filter array is superimposed on the input image such that the center of the filter array corresponds to the location of the output pixel. | What is claimed is: 1. A method for providing an output image, comprising: determining a location of an output pixel with respect to a binary input image, determining values of elements of a filter array such that the effective width of said filter array depends on an exposure state of a portion of an image, and determining the value of said output pixel by performing a sum-of-products operation between non-zero values of the elements of said filter array and the values of input pixels of the input image located at respective positions, when the filter array is superimposed on the input image such that the center of said filter array corresponds to the location of said output pixel. 2. The method of claim 1, wherein the data size of said binary input image is greater than or equal to 4 times the data size of said output image. 3. The method of claim 1, wherein the effective width of said filter array depends on the density of white or black binary pixels within an image. 4. The method of claim 3, wherein the values of elements of said filter array are determined such that the effective width of said filter array depends on the density of white or black input pixels in an input pixel group corresponding to the location of said output pixel. 5. The method of claim 1, wherein the value of a first output pixel is determined by using a first filter array having a first width, and a second output pixel is determined by using a second filter array having a second different width. 6. The method of claim 1, wherein the effective width of said filter array depends on the density of white or black input pixels within a portion of a further input image. 7. The method of claim 1, wherein the effective width of said filter array is greater than the horizontal distance between adjacent pixels of said output image. 8. The method of claim 1, further comprising: setting the effective width of said filter array to an initial value, and increasing the effective width of said filter array until said filter array covers a predetermined number of white or black input pixels when the filter array is superimposed on the input image such that the center of said filter array corresponds to the location of said output pixel. 9. The method of claim 1, wherein the values of elements near the center of said filter array are greater than the values of elements, which are located farther away from the center of said filter array. 10. The method of claim 1 further comprising capturing said input image by a binary image sensor and imaging optics. 11. The method of claim 10 wherein individual detectors of said binary image sensor are smaller than a minimum focal spot of said imaging optics. 12. A non-transitory computer readable medium stored with program code, which code when executed by a data processor causes at least the following: determining a location of an output pixel with respect to said input image, determining values of elements of a filter array such that the effective width of said filter array depends on an exposure state of a portion of an image, and determining the value of said output pixel by performing a sum-of-products operation between non-zero values of the elements of said filter array and the values of input pixels of the input image located at respective positions, when the filter array is superimposed on the input image such that the center of said filter array corresponds to the location of said output pixel. 13. The non-transitory computer readable medium of claim 12, wherein the effective width of said filter array is arranged to depend on the density of white or black binary pixels within an input image. 14. A device comprising at least one signal processor and at least one memory, including program code, the at least one memory and the program code configured to, with the at least one signal processor, cause the device at least to perform: determine a location of an output pixel with respect to an input image, determine values of elements of a filter array such that the effective width of said filter array depends on an exposure state of a portion of an image, and determine the value of said output pixel by performing a sum-of-products operation between non-zero values of the elements of said filter array and the values of input pixels of the input image located at respective positions, when the filter array is superimposed on the input image such that the center of said filter array corresponds to the location of said output pixel. 15. The device of claim 14, wherein said signal processor is configured to operate such that the effective width of said filter array depends on the density of white or black binary pixels within an input image. 16. The device of claim 14, wherein the effective width of said filter array depends on the density of white or black input pixels within a portion of further input image. 17. The device of claim 14, wherein said signal processor is configured to provide the value of a first output pixel is by using a first filter array having a first width, and the value of a second output pixel by using a second filter array having a second different width. 18. The device of claim 14 further comprising an image sensor configured to capture a binary input image. 19. The device of claim 18 wherein individual detectors of said binary image sensor are smaller than a minimum focal spot of said imaging optics. 20. The device of claim 18, wherein the data size of said binary input image is greater than or equal to 4 times the data size of said output image. 21. A device comprising: means for determining a location of an output pixel with respect to an input image, means for determining values of elements of a filter array such that the effective width of said filter array depends on an exposure state of a portion of an image, and means for determining the value of said output pixel by performing a sum-of-products operation between non-zero values of the elements of said filter array and the values of input pixels of the input image located at respective positions, when the filter array is superimposed on the input image such that the center of said filter array corresponds to the location of said output pixel. | This invention presents a method for generating an output image from an input image. The method involves locating the output pixel in relation to the input image, determining the values of elements in a filter array based on the density of exposed input pixels, and calculating the value of the output pixel by multiplying the non-zero values of the filter array elements with the corresponding input pixel values located at their respective positions in the input image. | In summary, the claims describe a method and system for providing an output image by determining the location of an output pixel with respect to an input image and determining the values of elements of a filter array based on the exposure state of a portion of the image. The value of the output pixel is determined using a sum-of-products operation between the non-zero values of the filter array elements and the values of input pixels of the input image located at respective positions. The effective width of the filter array depends on various factors, such as the density of white or black pixels within the image or a portion of the image. The claims also cover a computer readable medium storing program code for performing the method, as well as a device consisting of a signal processor and memory configured to perform the method. | The invention describes a method and system for generating an output image from an input image. This involves determining the location of an output pixel in relation to the input image and calculating its value based on a filter array. The filter array's elements are determined by the density of exposed input pixels. The value of the output pixel is calculated by multiplying the non-zero values of the filter array elements with the corresponding input pixel values. The width of the filter array depends on factors like the density of white or black pixels in the image. The invention also covers a computer readable medium storing program code to perform the method, and a device with a signal processor and memory configured to execute the method. | The invention relates to a method and system for generating an output image from an input image. The output image is generated by determining the location of an output pixel in relation to the input image and calculating its value based on a filter array. The | The claimed invention is a method for providing an output image based on an input image. The method involves determining the location of an output pixel in relation to the input image, determining the values of elements of a filter array based on the density of exposed input pixels, and determining the value of the output pixel through a sum-of-products operation between the non-zero values of the filter array elements and the input pixel values. The effective width of the filter array depends on the exposure state of the image. The invention also includes a computer-readable medium and a device with signal processors and memory configured to perform the method.
Apparatus, and an associated method, for facilitating performance of multi-media, and other communication, services at an Ethernet network. A bridge provides communication control operations at the Ethernet network. Audio-video bridge domains are defined at the network. Service discovery messages generated by communication devices of a particular domain are forwarded only to other communication devices of the same domain. Redefinition and reconfiguration of the domains is made, as needed, all best to facilitate performance of the communication service. | What is claimed is: 1. A method for relaying multimedia communication data operable in an Ethernet network, comprising: defining an audio/video (A/V) domain by a bridge with A/V bridging-capabilities, wherein defining the A/V domain includes transmitting by the bridge an A/V domain identifier of the A/V domain to a set of a plurality of communication devices that are associated with the A/V domain in the Ethernet network; receiving a message by the bridge from one of the plurality of communication devices connected to the bridge and determining that the message is a service discovery message to discover other communication devices in the Ethernet network, wherein the service discovery message includes the A/V domain identifier; determining the A/V domain identified by the A/V domain identifier in the service discovery message and forwarding the service discovery message to the set of the plurality of communication devices associated with the A/V domain in the Ethernet network and filtering the service discovery message from being forwarded to other of the plurality of communication devices not associated with the A/V domain in the Ethernet network such that only the set of the plurality of communication devices in the Ethernet network associated with the A/V domain may be discovered; and in response to detecting the message is not a service discovery message, forwarding the message to one or more of the plurality of communication devices in response to a layer 2 destination address in the message. 2. The method of claim 1, further comprising: in response to detecting the message is not a service discovery message and includes a virtual local area network (VLAN) tag, forwarding the message to one or more of the plurality of communication devices in response to the VLAN tag in the message, wherein the VLAN tag is different from the A/V domain identifier. 3. The method of claim 1, wherein the layer 2 destination address in the message is different from the A/V domain identifier. 4. The method of claim 1, wherein the set of the plurality of communication devices that are associated with the A/V domain are located at a first physical location. 5. The method of claim 1, wherein the set of the plurality of communication devices that are associated with the A/V domain are located at a plurality of different physical locations. 6. The method of claim 1, further comprising: redefining the A/V domain by the bridge with A/V bridging-capabilities, wherein redefining the A/V domain includes transmitting the A/V domain identifier of the A/V domain to another set of the plurality of communication devices and wherein the A/V bridging-capabilities include support of communication of audio video streams with quality of service guarantees defined in IEEE 802.1 standards. 7. The method of claim 1, wherein the A/V domain identifier includes a group Medium Access Control (MAC) address. 8. The method of claim 1, wherein the A/V domain identifier that identifies the A/V domain is a group MAC address. 9. The method of claim 1, wherein the A/V domain identifier includes a tag with the A/V domain. 10. A bridge with audio/video (AN) bridging-capabilities in an Ethernet network, comprising: a filter in the bridge operable to: receive a message from one of a plurality of communication devices connected to the bridge; detect that the message is a service discovery message, wherein the service discovery message includes an A/V domain identifier; determine the A/V domain identified by the A/V domain identifier in the service discovery message and forward the service discovery message to a set of the plurality of communication devices associated with the A/V domain in the Ethernet network; filter the service discovery message from being forwarded to other of the plurality of communication devices not associated with the A/V domain in the Ethernet network; and detect that the message is a different type of message than a service discovery message, forward the message in response to a layer 2 destination address in the message that is different from the A/V domain identifier. 11. The bridge of claim 10, wherein the bridge is operable to: define the A/V domain by transmitting the A/V domain identifier of the A/V domain to the set of the plurality of communication devices that are associated with the A/V domain. 12. The bridge of claim 11, wherein the bridge is further operable to: in response to detecting the message is not a service discovery message, forward the message to one or more of the plurality of communication devices in response to a virtual local area network (VLAN) tag in the message. 13. The bridge of claim 11, wherein the set of the plurality of communication devices that are associated with the AN domain are located at a first physical location. 14. The bridge of claim 11, wherein the set of the plurality of communication devices that are associated with the A/V domain are located at a plurality of different physical locations. 15. The bridge of claim 11, wherein the bridge is further operable to: redefine the A/V domain by transmitting the A/V domain identifier of the A/V domain to another set of the plurality of communication devices. 16. The bridge of claim 11, wherein the A/V domain identifier includes a group Medium Access Control (MAC) address. 17. The bridge of claim 11, wherein the A/V domain identifier includes a tag that identifies the A/V domain. 18. The bridge of claim 17, wherein the service discovery message includes the tag with the A/V domain identifier. 19. A communication device in an Ethernet network, comprising: a bridge with audio/video (AN) bridging-capabilities operable to: receive a message from one of a plurality of other communication devices in the Ethernet network; determine whether the message is a service discovery message; when the message is a service discovery message, determine an A/V domain identified by an A/V domain identifier in the service discovery message and forward the service discovery message to a set of the plurality of communication devices associated with the A/V domain in the Ethernet network and filter the service discovery message from being forwarded to other of the plurality of communication devices not associated with the A/V domain in the Ethernet network; and when the message is a different type of message than the service discovery message, forward the message in response to a layer 2 destination address in the different type of message. 20. The communication device of claim 19, wherein the A/V domain identifier includes at least one of: a tag and a group MAC address; and wherein the A/V domain identifier is different than the layer 2 destination address in the different type of message. | This invention relates to a system and method for improving the performance of multimedia and other communication services on an Ethernet network. The system includes a bridge that controls communication operations on the network. Audio-video bridge domains are created on the network, allowing communication devices within each domain to send service discovery messages only to devices within the same domain. This ensures that communication devices within a specific domain can efficiently communicate and share resources. The domains can be redefined and reconfigured as necessary to optimize performance. Overall, this system helps to enhance the delivery of communication services on an Ethernet network. | The claims describe a method and system for relaying multimedia communication data in an Ethernet network. Claim 1 describes a method that involves defining an audio/video (A/V) domain using a bridge with A/V bridging capabilities. The bridge transmits an A/V domain identifier to a set of communication devices associated with the A/V domain. When the bridge receives a service discovery message from one of the communication devices, it determines the A/V domain identified by the A/V domain identifier and forwards the message to the set of communication devices within the A/V domain. The bridge filters the service discovery message from being forwarded to other communication devices not associated with the A/V domain. If the message is not a service discovery message, the bridge forwards it to one or more communication devices based on the Layer 2 destination address in the message. Claim 2 adds that if the message is not a service discovery message but includes a VLAN tag, the bridge forwards the message based on the VLAN tag. Claim 3 states that the Layer 2 destination address in the message is different from the A/V domain identifier. Claim 4 suggests that the communication devices associated with the A/V domain may be located at a single physical location. Claim 5 suggests that the communication devices associated with the A/V domain may be located at multiple physical locations. Claim 6 includes redefining the A/V domain by transmitting the A/V domain identifier to another set of communication devices. The A/V bridging capabilities include supporting the communication of audio and video streams with quality of service guarantees defined in IEEE 802.1 standards. Claim 7 states that the A/V domain identifier includes a group Medium Access Control (MAC) address. Claim 8 reiterates that the A/V domain identifier is a group MAC address. Claim 9 suggests that the A/V domain identifier includes a tag. Claim 10 describes a bridge with A/V bridging capabilities. The bridge includes a filter that receives messages from communication devices. It detects service discovery messages and forwards them to the set of communication devices associated with the A/V domain while filtering them from other communication devices not associated with the A/V domain. If the message is a different type of message, it is forwarded based on the Layer 2 destination address. Claim 11 includes the bridge defining the A/V domain by transmitting the A/V domain identifier to the set of communication devices. Claim 12 suggests that when the message is not a service discovery message, the bridge can forward it to one or more communication devices based on a VLAN tag in the message. Claim 13 suggests that the set of communication devices associated with the A/V domain may be located at a single physical location. Claim 14 suggests that the set of communication devices associated with the A/V domain may be located at multiple physical locations. Claim 15 includes the bridge redefining the A/V domain by transmitting the A/V domain identifier to another set of communication devices. Claim 16 states that the A/V domain identifier includes a group MAC address. Claim 17 states that the A/V domain identifier includes a tag that identifies the A/V domain. Claim 18 specifies that the service discovery message includes the tag with the A/V domain identifier. Claim 19 describes a communication device that includes a bridge with A/V bridging capabilities. The bridge receives messages from other communication devices and determines whether the message is a service discovery message. When it is, the bridge determines the A/V domain identified by the A/V domain identifier in the service discovery message and forwards the message to the set of communication devices associated with the A/V domain while filtering it from other communication devices. If the message is a different type, it is forwarded based on the Layer 2 destination address. Claim 20 states that the A/V domain identifier includes a tag or a group MAC address and suggests that it is different from the Layer 2 destination address. | This invention presents a system and method for improving the performance of multimedia services on an Ethernet network. The system includes a bridge that controls communication operations and creates audio-video bridge domains on the network. These domains enable efficient communication and resource sharing among devices within the same domain. The system also allows for the reconfiguration of domains to optimize performance. The claims describe the method and system for relaying multimedia communication data, including defining A/V domains using a bridge with A/V bridging capabilities, forwarding service discovery messages within the A/V domain, and filtering messages based on Layer 2 destination addresses or VLAN tags. The A/V domain identifier can be a group MAC address or tag, and communication devices within the domains can be located at a single or multiple physical locations. Overall, this system enhances the delivery of communication services on an Ethernet network. |  | The invention pertains to apparatus and a method for facilitating multimedia communication services in an Ethernet network. The method involves defining an audio/video (A/V) domain using a bridge with A/V bridging capabilities. The bridge transmits an A/V domain identifier to a set of communication devices associated with the A/V domain. When a service discovery message is received by the bridge with the A/V domain identifier, it forwards the message to the communication devices in the A/V domain and filters it from being sent to devices outside the domain. If the message is not a service discovery message, it is forwarded based on the layer 2 destination address. The A/V domain can be redefined by transmitting the A/V domain identifier to another set of communication devices. The bridge and communication devices have the ability to determine and process service discovery messages and other types of messages based on the A/V domain identifier and layer 2 destination address, respectively. The A/V domain identifier can be a group MAC address or a tag that identifies the A/V domain.
An apparatus, method, and computer program product are provided for spatially indicating notifications to a user via display regions that are arranged (e.g., perimeterally) about the display of an apparatus. The apparatus may include a processor and a memory including computer program code which provide for the presentation, in a first display region, of an indication of a notification associated with a first application and provide for the presentation, in a second display region, of a non-pictorial indication of a notification associated with a second application. The first and second display regions may, for example, be arranged along the edges of a polygonal display. As such, a user may be able to quickly discern which application is responsible for a particular notification, and the user's view of an underlying application provided on the display may not be obscured or diminished as a result of the issuance of the notification. | What is claimed is: 1. An apparatus comprising at least one processor and at least one memory including computer program code, the at least one memory and the computer program code configured to, with the processor, cause the apparatus to at least: provide for presentation, in a first border region of a display of the apparatus, of an indication of a notification, wherein the notification is associated with a first application; and provide for presentation, in a second border region of the display of the apparatus, of an indication of a notification, wherein the notification is associated with a second application, wherein the first application is different from the second application, wherein association of each of the first and the second border regions with a respective application is pre-defined, wherein each of the first and second border regions extends along an edge of the display of the apparatus, and wherein each indication extends along a length of the respective border region; wherein the indications are non-pictorial and non-descriptive of the respective applications, and have substantially the same appearance, and wherein the first border region is disposed in a different location from the second border region with respect to the display of the apparatus, such that a user can visually identify each of the respective applications associated with the corresponding indicated notification based on the location of the border region in which the indication is presented, only. 2. The apparatus of claim 1, wherein the memory and computer program code are further configured to, with the processor, cause the apparatus to provide for presentation of an indication of an absence of notifications in a respective one of the first and second border regions. 3. The apparatus of claim 2, wherein each indication of the absence of notifications comprises a straight line. 4. The apparatus of claim 1, wherein each indication of the notification comprises a pulse line. 5. The apparatus of claim 1, wherein the memory and computer program code are further configured to, with the processor, cause the apparatus to provide for presentation, in a third border region, of an indication of a notification associated with a third application, and to provide for presentation, in a fourth border region, of an indication of a notification associated with a fourth application. 6. The apparatus of claim 5, wherein the first border region is located along a first edge of the display, wherein the second border region is located along a second edge of the display, wherein the third border region is located along a third edge of the display, and wherein the fourth border region is located along a fourth edge of the display. 7. The apparatus of claim 1, wherein the memory and computer program code are further configured to, with the processor, cause the apparatus to receive a user input via the user's interaction with a respective one of the indications and to provide for presentation of the corresponding notification in response to the input received. 8. The apparatus of claim 1, wherein the memory and computer program code are further configured to, with the processor, cause the apparatus to receive a user input via the user's interaction with a respective one of the indications and to provide for presentation of the corresponding application upon the display in response to the input received. 9. The apparatus of claim 1, wherein the notification indicated in the first border region is associated with one of a first group of applications and the notification indicated in the second border region is associated with one of a second group of applications. 10. The apparatus of claim 1, wherein each indication comprises a line having two free ends. 11. A method comprising: providing for presentation, via a processor, of an indication of a notification associated with a first application, the indication being presented in a first border region of a display of the apparatus; and providing for presentation, in a second border region of the display of the apparatus, of an indication of a notification, wherein the notification is associated with a second application, wherein the first application is different from the second application, wherein association of each of the first and the second border regions with a respective application is pre-defined, wherein each of the first and second border regions extends along an edge of the display of the apparatus, and wherein each indication extends along a length of the respective border region; wherein the indications are non-pictorial and non-descriptive of the respective applications, and have substantially the same appearance, and wherein the first border region is disposed in a different location from the second border region with respect to the display of the apparatus, such that a user can visually identify each of the respective applications associated with the corresponding indicated notification based on the location of the border region in which the indication is presented, only. 12. The method of claim 11 further comprising providing for presentation of an indication of an absence of notifications in a respective one of the first and second border regions. 13. The method of claim 11 further comprising providing for presentation, in a third border region, of an indication of a notification associated with a third application and providing for presentation, in a fourth border region, of an indication of a notification associated with a fourth application. 14. The method of claim 11 further comprising receiving a user input via the user's interaction with a respective one of the indications and providing for presentation of the corresponding notification in response to the input received. 15. The method of claim 11 further comprising receiving a user input via the user's interaction with a respective one of the indications and providing for presentation of the corresponding application upon the display in response to the input received. 16. The method of claim 11, wherein each indication comprises a line having two free ends. 17. A computer program product comprising at least one non-transitory computer-readable storage medium having computer-executable program code portions stored therein, the computer-executable program code portions comprising program code instructions for: providing for presentation, in a first border region of a display of the apparatus, of an indication of a notification, wherein the notification is associated with a first application; and providing for presentation, in a second border region of the display of the apparatus, of an indication of a notification, wherein the notification is associated with a second application, wherein the first application is different from the second application, wherein association of each of the first and the second border regions with a respective application is pre-defined, wherein each of the first and second border regions extends along an edge of the display of the apparatus, and wherein each indication extends along a length of the respective border region; wherein the indications are non-pictorial and non-descriptive of the respective applications, and have substantially the same appearance, and wherein the first border region is disposed in a different location from the second border region with respect to display of the apparatus, such that a user can visually identify each of the respective applications associated with the corresponding indicated notification based on the location of the border region in which the indication is presented, only. 18. The computer program product of claim 17 further comprising program code instructions for providing for presentation of an indication of an absence of notifications in a respective one of the first and second border regions. 19. The computer program product of claim 17 further comprising program code instructions for receiving a user input via the user's interaction with a respective one of the indications and providing for presentation of the corresponding notification in response to the input received. 20. The computer program product of claim 17, wherein each indication comprises a line having two free ends. | This invention provides an apparatus, method, and computer program product for spatially indicating notifications. The notifications are presented in display regions that are arranged around the display of a device. The device includes a processor and memory with computer program code that enables the display of notifications associated with different applications in different display regions. This allows users to identify which application a notification is from without obstructing the view of the underlying application on the display. The display regions can be arranged along the edges of a polygonal display. | The claimed invention is an apparatus and method for presenting notifications on a display. The apparatus includes at least one processor and memory with computer program code. The processor causes the apparatus to display notifications in designated border regions of the display. The notifications are associated with different applications and are presented as non-pictorial and non-descriptive indications with the same appearance. The border regions are predefined and extend along the edges of the display. Each indication extends along the length of its respective border region. The location of the border region allows users to visually identify the corresponding application associated with the notification. The apparatus may also display indications of an absence of notifications in the border regions and provide user interaction to view the notifications or launch the respective applications. The method of presenting the notifications and the computer program product with the corresponding software code are also claimed. | This invention pertains to an apparatus, method, and computer program product that spatially indicates notifications on a device's display. The notifications are displayed in designated border regions surrounding the device's main display, allowing users to identify the application associated with each notification without obstructing the underlying application. The apparatus includes a processor and memory with computer program code to display non-pictorial and non-descriptive indications in the border regions, with each indication extending along the length of its respective border region. The invention also allows users to interact with the notifications and launch the corresponding applications. The method and computer program product for presenting these notifications are also claimed. | The present invention helps users identify and interact with notifications without obscuring any background applications. By displaying each notification as a non-pictorial and non-descriptive indication in the border regions of the device, users will be able to quickly | This patent describes a system for displaying notifications on a device's display screen. The system uses different border regions around the display to indicate notifications from different applications. Each border region is associated with a specific application and displays a non-pictorial indication of the notification. The indications have the same appearance and extend along the length of the border region. By visually identifying the location of the border region, the user can determine which application the notification is from without the underlying application being obscured. The system also allows for indicating the absence of notifications and provides user interaction options to view the notifications or open the corresponding application.
A device (D) dedicated to control of bandwidth used by a work station (3-j) that can be connected to a network allowing the user to access a service that doesn't require feedback, this network being a frequency division duplexing network which accommodates at least one frequency bundle branch block of the first type, dedicated to transmission of data bundles, and a second type district from the first type. This device has i) the capacity to analyze at least signalling information received from the work station on the first type block, and ii) a switchover feature which is activated if the analysis device detects signalling information signalling the availability of a service on a second type frequency block range, to receive second type data stream on the second type frequency block. | The invention claimed is: 1. A device for controlling frequency bands used by a user terminal comprising a Frequency Division Duplex (FDD) type transceiver and suitable for being connected to a network making it possible to provide the user with a broadcast and/or multicast service that does not require a backward channel, said network being a FDD network, and having at least one set of frequency blocks of a FDD type, dedicated to the transmission of data frames, and one set of frequency blocks of a non-FDD type distinct from said FDD type, said device comprising: i) means for analyzing at least one item of signaling information received by said user terminal on a frequency block of the FDD type, said means for analyzing being adapted to detect whether the item of signaling information signals the provision of the service on a frequency block of the non-FDD type, and ii) switchover means capable of being activated if said analyzing means detect an item of signaling information signaling the provision of a service on a frequency block of the non-FDD type, in order to receive data frames of the FDD type on the frequency block of the non-FDD type, wherein said switchover means are arranged in order to: before the switchover to the frequency block of the non-FDD type, propose that the user of said user terminal access said service, and address a switchover instruction to said user terminal if its user agrees, and wherein said switchover means are further arranged in order to, in the event of an attempt to set up an outgoing communication by said user terminal or to receive an incoming communication while receiving the broadcasting service on a frequency block of the non-FDD type, instruct said user terminal to switch over to said frequency block of the FDD type, so that said user terminal can make a request to set up a connection in order to initiate said outgoing communication on said frequency block of the FDD type. 2. The device as claimed in claim 1, characterized in that said switchover means are arranged in order to: in the event of detection, on said frequency block of the non-FDD type, of an item of signaling information signaling an incoming communication on said user terminal, propose that said user receive said incoming communication and, in the event of said user's agreement, instruct said user terminal to switch over to said frequency block of the FDD type, so that it can make a request to set up a connection in order to initiate said incoming communication on said frequency block of the FDD type. 3. A user terminal, comprising a Frequency Division Duplex (FDD) type transceiver suitable for connecting to a network making it possible to provide the user with a service not requiring a backward channel, said network being a FDD network, and having at least one set of frequency blocks of a FDD type dedicated to the transmission of data frames, and one set of frequency blocks of a non-FDD type distinct from said FDD type, characterized in that it comprises a control device as claimed in claim 1. 4. A method of controlling frequency bands used by user terminals comprising a Frequency Division Duplex (FDD) type transceiver and suitable for being connected to a network making it possible to provide the user with a broadcast and/or multicast service not requiring a backward channel, said network being a FDD network, and having at least one set of frequency blocks of a FDD type dedicated to the transmission of data frames, and one set of frequency blocks of a non-FDD type distinct from said FDD type, said method consisting in: i) analyzing at least one item of signaling information received by said user terminal on a frequency block of the FDD type, and detecting whether the item of signaling information signals the provision of the service on a frequency block of the non-FDD type, in the event of an attempt to set up an outgoing communication by said user terminal or to receive an incoming communication while receiving a service on a frequency block of the non-FDD type, recommending user of said user terminal to switch over to said frequency block of the FDD type, so that said user terminal can make a request to set up a connection in order to initiate said outgoing communication on said frequency block of the FDD type, ii) proposing to the user of said user terminal to access the service provided on said frequency block of the non-FDD type, wherein said user terminal does not switch over unless its user agrees, and iii) instructing said user terminal to switch over to a frequency block of the non-FDD type in the case of detection of an item of signaling information signaling the provision of a service on said frequency block of the non-FDD type, in order to receive data frames of the FDD type on the frequency block of the non-FDD type. 5. The method as claimed in claim 4, wherein, in the event of detection on said frequency block of the non-FDD type of an item of signaling information signaling an incoming communication on said user terminal, it is proposed to said user to receive said incoming communication, and in the event of agreement of said user, said user terminal switches over to said frequency block of the FDD type, in order to be able to make a request to set up a connection in order to initiate said incoming communication on said frequency block of the FDD type. 6. The method as claimed in claim 4, wherein, in the event of an attempt to set up an outgoing communication by said user terminal on an uplink, said user terminal switches over to said frequency block of the FDD type, in order to be able to make a request to set up a connection in order to initiate said outgoing communication on said frequency block of the FDD type. 7. The method as claimed in claim 4, wherein said network transmits to several user terminals, on a frequency block of the FDD type, signaling messages containing items of signaling information signaling the provision of a service on a frequency block of the non-FDD type, and then said network transmits to said user terminals on said frequency block of the non-FDD type the data frames containing the data of said service and items of signaling information. 8. The method as claimed in one of claims 4, 5, 6, or 7, wherein the service is a broadcast service of the Multimedia Broadcast/Multicast Service (MBMS) type. | Abstract: The abstract describes a device (D) connected to a frequency division duplexing network that allows a workstation (3-j) to control bandwidth usage. The device can analyze signaling information from the workstation and has a switchover feature. When the device detects signaling information indicating the availability of a particular service on a different frequency block range, it can switch to receive data from that frequency block. | The invention claimed is a device, method, and user terminal for controlling frequency bands used by user terminals in a Frequency Division Duplex (FDD) network. The device includes means for analyzing signaling information received by the user terminal to detect if a service is provided on a non-FDD frequency block. If the service is detected, switchover means are activated to receive data frames of the FDD type on the non-FDD frequency block. The switchover means can propose access to the service to the user before switching over, and can send a switchover instruction to the user terminal if the user agrees. Additionally, if the user terminal tries to make an outgoing communication or receive an incoming communication while receiving the broadcasting service on the non-FDD frequency block, the user terminal is instructed to switch over to the FDD frequency block to initiate the communication. The user terminal includes a control device with the same functionality as the device. The method consists of analyzing signaling information received on the FDD frequency block, recommending the user to switch over to the FDD frequency block if an outgoing communication is attempted or an incoming communication is received while receiving a service on the non-FDD frequency block, proposing access to the service on the non-FDD frequency block to the user, and instructing the user terminal to switch over to the non-FDD frequency block if signaling information for the service is detected. | The invention described in the abstract is a device, method, and user terminal for controlling frequency bands in a frequency division duplex (FDD) network. The device can analyze signaling information received by the user terminal and detect if a service is provided on a non-FDD frequency block. It can then switch over to receive data frames of the FDD type on the non-FDD frequency block. The switchover means can propose access to the service to the user and send a switchover instruction to the user terminal if the user agrees. If the user terminal tries to make or receive a communication while receiving the broadcasting service on the non-FDD frequency block, it is instructed to switch over to the FDD frequency block. The user terminal has a control device with the same functionality as the device. The method involves analyzing signaling information, recommending a switch to the FDD frequency block, proposing access to the service on the non-FDD frequency block, and instructing the user terminal to switch over if signaling information for the service is detected. |  | The invention relates to a device for controlling the frequency bands used by a user terminal connected to a FDD network. The device can analyze signaling information received from the user terminal and determine if a service is available on a different frequency block. If a service is available, the device can switch the user terminal to receive data frames on the different frequency block. The device can also propose the service to the user before initiating the switch, and can activate the switch if the user agrees. The device can also instruct the user terminal to switch to the original frequency block if the user attempts to make or receive a communication while receiving the service on the different frequency block. The invention also includes a user terminal with the device and a method for controlling frequency bands used by user terminals in a FDD network.
A system and method for conveying supplemental enhancement information related to different pictures in one access unit. Different pictures in one access unit may be pictures of each layer of a scalable video, pictures of each view of a multiview video, or pictures of each description in a multiple description coding (MDC) video. An indication is included in the coded bitstream indicating the pictures with which the supplemental enhancement information message is associated. During a subsequent decoding process, the device performing the decoding recognizes this information and uses it appropriately. | What is claimed is: 1. A method, comprising: encoding a plurality of pictures into an access unit in a video bitstream; encoding a first indication associated with the access unit, wherein the first indication comprises a nesting supplemental enhancement information (SEI) message; and encoding at least one message associated with the first indication, the first indication indicating a plurality of encoded pictures in the access unit to which the at least one message applies, wherein the at least one message comprises any SEI message other than a nesting SEI message. 2. The method of claim 1, wherein the video bitstream is a scalable video bitstream. 3. The method of claim 2, wherein the first indication includes dependency_id and quality_level values. 4. The method of claim 1, wherein the nesting SEI message further includes a third indication associating the nested SEI message to at least one redundant coded picture. 5. The method of claim 1, wherein the first indication comprises a second indication indicating that the at least one message applies to all encoded pictures in the access unit. 6. The method of claim 1, wherein the first indication indicates whether the at least one message applies to either only some of the encoded pictures in the access unit or to all of the encoded pictures in the access unit. 7. The method of claim 1, wherein the video bitstream comprises a multi-view video bitstream. 8. The method of claim 7, wherein the first indication includes a View_id value. 9. The method of claim 1, wherein the video bitstream comprises a multiple description bitstream. 10. The method of claim 9, wherein the first indication includes a description_id value. 11. The method of claim 1, wherein the video bitstream comprises a combination scalable video and multiview video bitstream. 12. The method of claim 1, wherein the video bitstream comprises a combination scalable video, multiview video and multiple description bitstream. 13. A computer program product, embodied in a non-transitory computer-readable storage medium storing computer-executable instructions that, when executed by an apparatus, cause the apparatus to perform the method of claim 1. 14. An apparatus, comprising: a processor; and a memory unit communicatively connected to the processor and including computer code that, when executed by the apparatus, causes the apparatus to: encode a plurality of pictures into an access unit of a video bitstream; encode a first indication associated with the access unit, wherein the first indication comprises a nesting supplemental enhancement information (SEI) message; and encode at least one message associated with the first indication, the first indication indicating a plurality of encoded pictures in the access unit to which the at least one message applies, wherein the at least one message comprises any SEI message other than a nesting SEI message. 15. The apparatus of claim 14, wherein the video bitstream is a scalable video bitstream. 16. The apparatus of claim 14, wherein the first indication comprises a second indication indicating whether the at least one message applies to either only some encoded pictures in the access unit or all encoded pictures in the access unit. 17. The apparatus of claim 15, wherein the first indication indicates whether the at least one message applies to either only some of the encoded pictures in the access unit or to all of the encoded pictures in the access unit. 18. The apparatus of claim 14, wherein the video bitstream comprises a multiple description bitstream. 19. The apparatus of claim 14, wherein the video bitstream comprises a combination scalable video and multiview video bitstream. 20. The apparatus of claim 14, wherein the video bitstream comprises a multi-view video bitstream. 21. The apparatus of claim 14, wherein the video bitstream comprises a combination scalable video, multiview video and multiple description bitstream. 22. A method, comprising: decoding a first indication associated with an access unit in a video bitstream, wherein the first indication comprises a nesting supplemental enhancement information (SEI) message; processing at least one message associated with the first indication, the first indication indicating a plurality of encoded pictures in the access unit to which the at least one message applies, wherein the at least one message comprises any SEI message other than a nesting SEI message; and processing from the bitstream the plurality of pictures from the access unit in accordance with the processed first indication. 23. The method of claim 22, wherein the video bitstream is a scalable video bitstream. 24. The method of claim 22, wherein the nesting SEI message further includes a third indication associating the nested SEI message to at least one redundant coded picture. 25. The method of claim 22, wherein the first indication indicates whether the at least one message applies to either only some encoded pictures in the access unit or all of the encoded pictures in the access unit. 26. The method of claim 22, wherein the first indication further indicates which encoded pictures within the access unit the at least one message is associated with. 27. The method of claim 22, wherein the first indication includes dependency_id and quality_level values. 28. The method of claim 22, wherein the video bitstream comprises a multi-view video bitstream. 29. The method of claim 28, wherein the first indication includes a view_id value. 30. The method of claim 22, wherein the video bitstream comprises a multiple description bitstream. 31. The method of claim 30, wherein the first indication includes a description_id value. 32. The method of claim 22, wherein the video bitstream comprises a combination scalable video and multiview video bitstream. 33. The method of claim 22, wherein the video bitstream comprises a combination scalable video, multiview video and multiple description bitstream. 34. A computer program product, embodied in a non-transitory computer-readable storage medium storing computer-executable instructions that, when executed by an apparatus, cause the apparatus to perform the method of claim 22. 35. An apparatus, comprising: a processor; and a memory unit communicatively connected to the processor and including computer code that, when executed by the apparatus, causes the apparatus to: decode a first indication associated with an access unit of a video bitstream, wherein the first indication comprises a nesting supplemental enhancement information (SEI) message; process at least one message associated with the first indication, the first indication indicating a plurality of encoded pictures in the access unit to which the at least one message applies, wherein the at least one message comprises any SEI message other than a nesting SEI message; and process from the bitstream the plurality of pictures from the access unit in accordance with the processed first indication. 36. The apparatus of claim 35, wherein the video bitstream is a scalable video bitstream. 37. The apparatus of claim 35, wherein the first indication indicates whether the at least one message applies to either only some encoded pictures in the access unit or all of the encoded pictures in the access unit. 38. The apparatus of claim 35, wherein the first indication further indicates which encoded pictures within the access unit the at least one message is associated with. 39. The apparatus of claim 35, wherein the video bitstream comprises a multi-view video bitstream. 40. The apparatus of claim 35, wherein the video bitstream comprises a multiple description bitstream. 41. The apparatus of claim 35, wherein the video bitstream comprises a combination scalable video and multiview video bitstream. 42. The apparatus of claim 35, wherein the video bitstream comprises a combination scalable video, multiview video and multiple description bitstream. | The invention discloses a system and method for transmitting additional enhancement information for different pictures within a single access unit. These pictures can be from scalable videos, multiview videos, or multiple description coding (MDC) videos. The coded bitstream includes an indication to identify the pictures associated with the enhancement information. During decoding, the device uses the indicated information to incorporate the enhancement appropriately. | Claim 1 describes a method for encoding a plurality of pictures into an access unit in a video bitstream. The method includes encoding a first indication associated with the access unit, wherein the first indication comprises a nesting supplemental enhancement information (SEI) message. Additionally, the method involves encoding at least one message associated with the first indication, where the first indication indicates a plurality of encoded pictures in the access unit to which the at least one message applies. The at least one message can be any SEI message other than the nesting SEI message. Claim 2 specifies that the video bitstream is a scalable video bitstream. Claim 3 further specifies that the first indication includes dependency_id and quality_level values. Claim 4 states that the nesting SEI message includes a third indication associating the nested SEI message to at least one redundant coded picture. Claim 5 indicates that the first indication comprises a second indication indicating that the at least one message applies to all encoded pictures in the access unit. Claim 6 clarifies that the first indication indicates whether the at least one message applies to only some of the encoded pictures in the access unit or to all of them. Claim 7 mentions that the video bitstream can be a multi-view video bitstream. Claim 8 specifies that the first indication includes a View_id value for a multi-view video bitstream. Claim 9 states that the video bitstream can be a multiple description bitstream. Claim 10 further specifies that the first indication includes a description_id value in the case of a multiple description bitstream. Claim 11 specifies that the video bitstream can be a combination of a scalable video and a multiview video bitstream. Claim 12 adds that the video bitstream can also be a combination of a scalable video, multiview video, and multiple description bitstream. Claim 13 describes a computer program product stored in a non-transitory computer-readable storage medium. The computer program includes executable instructions that cause an apparatus to perform the method described in Claim 1. Claim 14 describes an apparatus including a processor and a memory unit that stores computer code. When executed by the apparatus, the computer code causes the apparatus to encode a plurality of pictures into an access unit of a video bitstream, encode a first indication associated with the access unit, and encode at least one message associated with the first indication. Claim 15 specifies that the video bitstream in the apparatus is a scalable video bitstream. Claim 16 specifies that the first indication in the apparatus comprises a second indication indicating whether the at least one message applies to only some encoded pictures in the access unit or all encoded pictures in the access unit. Claim 17 clarifies that the first indication in the apparatus also specifies whether the at least one message applies to only some or all of the encoded pictures in the access unit. Claim 18 states that the video bitstream in the apparatus can be a multiple description bitstream. Claim 19 specifies that the video bitstream in the apparatus can be a combination of a scalable video and a multiview video bitstream. Claim 20 mentions that the video bitstream in the apparatus can be a multi-view video bitstream. Claim 21 further specifies that the video bitstream in the apparatus can be a combination of a scalable video, multiview video, and multiple description bitstream. Claim 22 describes a method for decoding a first indication associated with an access unit in a video bitstream. The method also involves processing at least one message associated with the first indication, where the first indication indicates a plurality of encoded pictures in the access unit to which the at least one message applies. Additionally, the method includes processing the plurality of pictures from the access unit in accordance with the processed first indication. Claim 23 specifies that the video bitstream in the method is a scalable video bitstream. Claim 24 adds that the nesting SEI message further includes a third indication associating the nested SEI message to at least one redundant coded picture. Claim 25 states that the first indication in the method indicates whether the at least one message applies to either only some encoded pictures in the access unit or all of the encoded pictures in the access unit. Claim 26 clarifies that the first indication in the method also specifies which encoded pictures within the access unit the at least one message is associated with. Claim 27 specifies that the first indication in the method includes dependency_id and quality_level values. Claim 28 mentions that the video bitstream in the method can be a multi-view video bitstream. Claim 29 further specifies that the first indication in the method includes a view_id value for a multi-view video bitstream. Claim 30 states that the video bitstream in the method can be a multiple description bitstream. Claim 31 adds that the first indication in the method also includes a description_id value in the case of a multiple description bitstream. Claim 32 specifies that the video bitstream in the method can be a combination of a scalable video and a multiview video bitstream. Claim 33 mentions that the video bitstream in the method can be a combination of a scalable video, multiview video, and multiple description bitstream. Claim 34 describes a computer program product stored in a non-transitory computer-readable storage medium. The computer program includes executable instructions that cause an apparatus to perform the method described in Claim 22. Claim 35 describes an apparatus including a processor and a memory unit that stores computer code. When executed by the apparatus, the computer code causes the apparatus to decode a first indication associated with an access unit in a video bitstream, process at least one message associated with the first indication, and process the plurality of pictures from the access unit in accordance with the processed first indication. Claim 36 specifies that the video bitstream in the apparatus is a scalable video bitstream. Claim 37 states that the first indication in the apparatus indicates whether the at least one message applies to either only some encoded pictures in the access unit or all of the encoded pictures in the access unit. Claim 38 clarifies that the first indication in the apparatus further specifies which encoded pictures within the access unit the at least one message is associated with. Claim 39 mentions that the video bitstream in the apparatus can be a multi-view video bitstream. Claim 40 adds that the video bitstream in the apparatus can be a multiple description bitstream. Claim 41 specifies that the video bitstream in the apparatus can be a combination of a scalable video and a multiview video bitstream. Claim 42 mentions that the video bitstream in the apparatus can be a combination of a scalable video, multiview video, and multiple description bitstream. | The invention relates to a system and method for transmitting enhancement information for different pictures within a single access unit in various types of videos. The method involves encoding an indication in the video bitstream to identify the pictures associated with the enhancement information. During decoding, the indicated information is used to incorporate the enhancement appropriately. The invention also includes computer program products and apparatuses for performing the encoding and decoding processes. The different types of videos include scalable videos, multiview videos, and multiple description coding (MDC) videos. Claims are provided for different aspects of the invention, such as the encoding and decoding methods, the types of videos supported, and the specific information included in the indication. |  | The present invention relates to a system and method for conveying supplemental enhancement information (SEI) related to different pictures in a video bitstream. The method involves encoding a plurality of pictures into an access unit and encoding a first indication associated with the access unit, where the first indication includes a nesting SEI message. Additionally, at least one message associated with the first indication is encoded, indicating the plurality of encoded pictures in the access unit to which the message applies. The video bitstream can be a scalable video, multiview video, or multiple description bitstream, or a combination of these. The method also includes decoding the first indication, processing the associated messages, and processing the pictures from the bitstream according to the processed first indication. The apparatus implementing this method includes a processor and a memory unit containing computer code for executing the method.
An apparatus, method, computer program and user interface wherein the method comprises: a controller configured to determine locations of interest within a predetermined distance of a first location; a display configured to simultaneously present a map, a first bounded area of the map and a list of the determined locations of interest within the first bounded area; a user input device configured to enable a user to make a user input, wherein; the controller is configured to detect a user input and, in response to the detection of the user input, control the display to present a second bounded area of the map and update the list of the determined locations of interest so that locations of interest within the second bounded area are presented in the list. | I claim: 1. An apparatus comprising: processing circuitry and memory circuitry including computer program code, the memory circuitry and the computer program code configured to, with the processing circuitry, cause the apparatus at least to perform: determining locations of interest within a predetermined distance of a first location; controlling a display to simultaneously present a map, a first bounded area of the map, and a list of the determined locations of interest within the first bounded area, wherein the map is presented in a first portion of the display and the list is presented in a second portion of the display and both the first and second portions of the display are configured to enable user inputs; receiving an indication of a user input via a user input device; and in response to receiving the indication of the user input, controlling the display to present a second bounded area of the map and update the list of the determined locations of interest so that locations of interest within the second bounded area are presented in the list. 2. An apparatus as claimed in claim 1 wherein the bounded area has a defined perimeter. 3. An apparatus as claimed in claim 2 wherein at least a portion of the perimeter is presented on the display. 4. An apparatus as claimed in claim 1 wherein the determined locations of interest which are presented in the list are the locations of interest which satisfy a first criterion with respect to the bounded area. 5. An apparatus as claimed in claim 4 wherein the first criterion is that the locations of interest are within the bounded area and are within a determined distance of the perimeter of the bounded area. 6. An apparatus as claimed in claim 1 wherein the first location is the location of the user. 7. An apparatus as claimed in claim 1 wherein the first location is a location selected by the user. 8. An apparatus as claimed in claim 1 wherein the locations of interest are presented on the map. 9. An apparatus as claimed in claim 1 wherein the user input is a trace user input in at least one of the region of the display in which the map is presented or the region of the display in which the list of the determined locations of interest is presented. 10. An apparatus as claimed in claim 1 wherein in response to the user input the scale of the map is changed. 11. A method comprising: determining, with a processor, locations of interest within a predetermined distance of a first location; controlling a display to simultaneously present a map, a first bounded area of the map, and a list of the determined locations of interest within the first bounded area, wherein the map is presented in a first portion of the display and the list is presented in a second portion of the display and both the first and second portions of the display are configured to enable user inputs; receiving an indication of a user input; and in response to receiving the indication of the user input, controlling the display to present a second bounded area of the map and updating the list of the determined locations of interest so that locations of interest within the second bounded area are presented in the list. 12. A method as claimed in claim 11 wherein the bounded area has a defined perimeter and at least a portion of the perimeter is presented on the display. 13. A method as claimed in claim 11 wherein the determined locations of interest which are presented in the list are the locations of interest which satisfy a first criterion with respect to the bounded area. 14. A method as claimed in claim 13 wherein the first criterion is that the locations of interest are within the bounded area and are within a determined distance of the perimeter of the bounded area. 15. A method as claimed in claim 11 wherein the first location is the location of the user. 16. A method as claimed in claim 11 wherein the first location is a location selected by the user. 17. A method as claimed in claim 11 further comprising presenting the locations of interest on the map. 18. A method as claimed in claim 11 wherein the user input is a trace user input in at least one of the region of the display in which the map is presented or the region of the display in which the list of the determined locations of interest is presented. 19. A method as claimed in claim 11 wherein in response to the user input the scale of the map is changed. 20. A computer program product comprising at least one non-transitory computer-readable storage medium having computer-executable program code instructions stored therein, the computer-executable program code instructions comprising program code instructions to: determine locations of interest within a predetermined distance of a first location enable; control a display to simultaneously present a map, a first bounded area of the map, and a list of the determined locations of interest within the first bounded area, wherein the map is presented in a first portion of the display and the list is presented in a second portion of the display, and both the first and second portions of the display are configured to enable user inputs; receiving an indication of a user input; and in response to receiving the indication of the user input, control the display to present a second bounded area of the map and update the list of the determined locations of interest so that locations of interest within the second bounded area are presented in the list. | This disclosure describes an apparatus, method, computer program, and user interface for presenting locations of interest near a given location. The method involves a controller that identifies locations of interest within a specified distance from the first location. A display presents a map, a bounded area of the map, and a list of the identified locations of interest within the bounded area. A user input device allows the user to input commands. Upon detecting a user input, the controller updates the display to show a second bounded area of the map and an updated list of locations of interest within that area. | Summary: The disclosed invention is an apparatus and method for displaying locations of interest within a predetermined distance of a user's selected location on a map. The apparatus includes processing circuitry, memory circuitry, and computer program code. The method involves determining the locations of interest, controlling a display to show the map and a list of determined locations, receiving user input, and updating the map and list based on the user's input. The displayed map can be divided into bounded areas, and the locations of interest can be filtered based on certain criteria. The user's selected location can be the user's current location or a location chosen by the user. The displayed map can also be scaled based on the user's input. The invention is implemented through computer program code stored in a computer-readable storage medium. | This disclosure presents an invention that allows users to easily find and explore locations of interest near a specified location on a map. The inventors have developed an apparatus, method, computer program, and user interface for this purpose. The technology involves a controller that identifies locations of interest within a specified distance from the user-selected location. The display presents a map, a bounded area of the map, and a list of the identified locations of interest within that area. Users can input commands through a user input device, prompting the controller to update the display to show a different bounded area of the map and an updated list of locations of interest within that area. The invention utilizes processing circuitry, memory circuitry, computer program code, and a computer-readable storage medium to achieve its functionality. | The invention has many potential applications. For example, it can be used by businesses to create an intelligent map of customer demographics or by real estate agents to identify locations near desired amenities, such as schools and shopping centers. Additionally, it can be | The present invention describes an apparatus, method, computer program, and user interface for determining locations of interest and presenting them on a map. The method involves determining locations of interest within a predetermined distance of a first location and controlling a display to simultaneously present a map, a bounded area of the map, and a list of the determined locations within the bounded area. The list can be updated based on user input to present a new bounded area and corresponding locations of interest. The apparatus includes processing circuitry, memory circuitry, and a display, and the computer program product includes computer-executable program code instructions for performing the method.
A presence system is provided with a communications device associated with a presentity that is capable of displaying a respective presentity presence state indicating a respective availability of the presentity as provided by a presence system to each contact on a contact list of the presentity. The communications device includes a presence user client communicatively coupled to the presence system to receive presence information associated with the presentity, in which the presence information includes the respective presentity presence states for the contacts on the contact list, and a display for displaying the contact list and a respective representation of the respective presentity presence state for each contact on the contact list. | We claim: 1. A communications device associated with a presentity, comprising: a presence user client communicatively coupled to a presence system via a communication network to receive presence information associated with said presentity, said presence information including a respective presentity presence state indicating a respective availability of said presentity as provided by said presence system to each contact on a contact list of said presentity, in which at least one said contact is a watcher of said presentity; and a display coupled to said presence user client for displaying to said presentity said contact list of said presentity and, adjacent to each said contact in said contact list, a respective representation of said respective presentity presence state as seen by said respective contact on said contact list. 2. The device of claim 1, further comprising: a graphical user interface coupled to said presence user client and said display for enabling a user of said device to change said respective presentity presence state provided to each said contact on said contact list from said contact list. 3. The device of claim 2, wherein said graphical user interface displays on said display a respective contact presentity presence icon for each said contact on said contact list, each said respective contact presentity presence icon visually indicating said respective presentity presence state provided to said respective contact on said contact list. 4. The device of claim 3, wherein said graphical user interface further displays on said display a respective menu associated with each said contact presentity presence icon, each said menu including a list of available presentity presence states that can be provided to said respective contact associated with said respective contact presentity presence icon, and wherein said graphical user interface further enables said user to select a select one of said presentity presence states from said respective menu for each said contact in said contact list. 5. The device of claim 4, wherein said list of available presentity presence states for each said contact is displayed as a list of available contact presentity presence icons for said respective contact. 6. The device of claim 4, wherein said graphical user interface further displays on said display a respective arrow for each of said contact presentity presence icons, and wherein the selection of a selected one of said arrows causes said graphical user interface to display said respective menu for said contact presentity presence icons associated with selected arrow. 7. The device of claim 2, wherein said graphical user interface updates an appearance of said representation of said presentity presence state on said display for each said contact on said contact list whose associated presentity presence state is changed by said user. 8. The device of claim 2, wherein said graphical user interface further displays on said display a presentity presence icon that visually represents an actual presence state of said presentity indicating an actual availability of said presentity, each said representation of said presentity presence state representing either a portion of said actual presence state of said presentity or no presence state of said presentity. 9. The device of claim 2, wherein said presence user client is in communication with said presence system to update said presentity presence state provided by said presence system to each said contact on said contact list whose associated presentity presence state is changed by said user. 10. The device of claim 9, wherein said presence user client operates to update said presentity presence state provided by said presence system to a select one of said contacts by modifying preference information associated with said select contact that is maintained by said presence system. 11. A presence system, comprising: a presence server coupled to a communication network to receive and maintain presence information associated with a presentity, said presence information defining an actual presence state of said presentity indicating an actual availability of said presentity, said presence server further maintaining preference information associated with said presentity, said preference information identifying a respective presentity presence state that indicates a respective availability of said presentity provided by said presence server to each contact on a contact list of said presentity, in which at least one said contact is a watcher of said presentity; and a communications device associated with said presentity for displaying to said presentity said contact list of said presentity and, adjacent to each said contact in said contact list, a respective representation of said respective presentity presence state as seen by said respective contact on said contact list. 12. The presence system of claim 1, wherein said communications device is further operable to enable a user of said communications device to change said respective presentity presence state provided by said presence server to each said contact on said contact list. 13. The presence system of claim 12, wherein said communications device is further operable to update an appearance of said representation of said presentity presence state for each said contact on said contact list whose associated presentity presence state is changed by said user. 14. The presence system of claim 12, wherein said communications device is further operable to display a presentity presence icon that visually represents said actual presence state of said presentity, each said representation of said presentity presence state representing either a portion of said actual presence state of said presentity or no presence state of said presentity. 15. The presence system of claim 12, wherein said presence server updates said presentity presence state provided to a select one of said contacts by modifying said preference information associated with said select contact. 16. The presence system of claim 11, further comprising: an additional communications device associated with one of said watchers of said presentity for displaying said presentity presence state of said presentity based on said preference information associated with said presentity. 17. A method for representing a presence state of a presentity as provided to each contact on a contact list thereof, comprising the steps of: providing a contact list including one or more contacts who are watchers of a presentity associated with a presence system; displaying to said presentity said contact list of said presentity, and adjacent to each contact in said contact list, a respective representation of a respective presentity presence state as seen by said respective contact on said contact list, each said presentity presence state being maintained by said presence system and indicating an availability of said presentity as provided by said presence system to said respective contact on said contact list; enabling said presentity to change said respective presentity presence state provided to each said contact on said contact list from said contact list; and updating an appearance of said representation of said presentity presence state for each said contact on said contact list whose associated presentity presence state is changed by said presentity. 18. The method of claim 17, wherein said displaying further comprises the step of: displaying a respective contact presentity presence icon for each said contact on said contact list, each said respective contact presentity presence icon visually indicating said respective presentity presence state provided to said respective contact on said contact list. 19. The method of claim 18, further comprising the step of: displaying a presentity presence icon that visually represents an actual presence state of said presentity indicating an actual availability of said presentity. 20. The method of claim 17, further comprising the step of: updating said presence system with said presentity presence state to be provided by said presence system to each said contact on said contact list whose associated presentity presence state is changed by said presentity. | The invention is a presence system that is integrated with a communication device. The system allows users to display their availability to contacts on their contact list through the use of presence states. The communication device includes a presence user client that communicates with the system to receive and display information related to the presence states of the contacts on the contact list. The user can easily view the contact list and the respective presence state of each contact on a display. | Claim 1 describes a communications device that includes a presence user client and a display. The presence user client is connected to a presence system via a communication network to receive presence information associated with a presentity. This presence information includes a presentity presence state, which indicates the availability of the presentity to each contact on the presentity's contact list. The display is used to show the contact list and, next to each contact, a representation of the presentity presence state as seen by that contact. Claim 2 adds a graphical user interface to the device, allowing the user to change the presentity presence state for each contact on the contact list. This can be done directly from the contact list. Claim 3 specifies that the graphical user interface displays a contact presentity presence icon for each contact on the contact list. Each of these icons visually represents the presentity presence state provided to the contact. Claim 4 expands on claim 3 by stating that the graphical user interface also displays a menu associated with each contact presentity presence icon. This menu includes a list of available presentity presence states that can be provided to the contact. The user can select one of these states from the menu for each contact on the contact list. Claim 5 specifies that the list of available presentity presence states for each contact is displayed as a list of available contact presentity presence icons. Claim 6 adds that an arrow can be displayed for each contact presentity presence icon. Selecting this arrow displays the respective menu for the contact presentity presence icon associated with the selected arrow. Claim 7 states that the graphical user interface updates the appearance of the representation of the presentity presence state on the display for each contact on the contact list whose associated presentity presence state is changed by the user. Claim 8 introduces the concept of a presentity presence icon that visually represents the actual presence state of the presentity. The representation of the presentity presence state for each contact on the contact list represents either a portion of the actual presence state or no presence state at all. Claim 9 mentions that the presence user client communicates with the presence system to update the presentity presence state provided to each contact on the contact list when it is changed by the user. Claim 10 specifies that the presence user client updates the presentity presence state provided by the presence system to a selected contact by modifying preference information associated with that contact, which is maintained by the presence system. Claim 11 describes a presence system that includes a presence server connected to a communication network. The presence server receives and maintains presence information associated with a presentity, including the actual presence state of the presentity and preference information associated with the presentity. The preference information identifies the presentity presence state provided by the presence server to each contact on the presentity's contact list. The presence system also includes a communications device associated with the presentity for displaying the contact list and the representation of the presentity presence state as seen by each contact on the contact list. Claim 12 specifies that the communications device associated with the presence system enables the user to change the presentity presence state provided by the presence server to each contact on the contact list. Claim 13 adds that the communications device updates the appearance of the representation of the presentity presence state for each contact on the contact list whose associated presentity presence state is changed by the user. Claim 14 introduces the presentity presence icon and states that the communications device can display this icon to visually represent the actual presence state of the presentity. The representation of the presentity presence state for each contact on the contact list represents either a portion of the actual presence state or no presence state at all. Claim 15 specifies that the presence server updates the presentity presence state provided to a selected contact by modifying the preference information associated with that contact. Claim 16 describes an additional communications device associated with one of the watchers of the presentity. This device displays the presentity presence state of the presentity based on the preference information associated with the presentity. Claim 17 outlines a method for representing the presence state of a presentity to each contact on the contact list. This method includes providing the contact list, displaying the contact list and the representation of the presentity presence state for each contact, enabling the presentity to change the presentity presence state for each contact, and updating the appearance of the representation for each contact whose presentity presence state is changed. Claim 18 specifies that the display includes a contact presentity presence icon for each contact on the contact list, visually indicating the presentity presence state provided to that contact. Claim 19 adds that the display also includes a presentity presence icon that visually represents the actual presence state of the presentity. Claim 20 states that the presence system is updated with the presentity presence state to be provided to each contact on the contact list whose associated presentity presence state is changed by the presentity. | The invention described is a presence system that is integrated with a communication device. The system allows users to display their availability to contacts on their contact list through the use of presence states. A presence user client communicates with the system to receive and display information related to the presence states of the contacts. The user can easily view the contact list and the respective presence state of each contact on a display. The invention also includes a graphical user interface that allows the user to change the presence state for each contact directly from the contact list. The graphical user interface displays contact presentity presence icons that visually represent the presence state provided to each contact. The display also includes a menu associated with each contact presentity presence icon, allowing the user to select from a list of available presence states. The graphical user interface updates the appearance of the presence state representation on the display when it is changed by the user. The presence user client updates the presence state provided to each contact on the contact list by modifying preference information associated with each contact. The presence system includes a presence server connected to a communication network, which receives and maintains presence information associated with a presentity. The system also includes a communications device associated with the presentity for displaying the contact list and the representation of the presence state as seen by each contact. The communications device enables the user to change the presence state provided to each contact and updates the appearance of the representation when it is changed. The presence server updates the presence state provided to each contact by modifying the preference information associated with each contact. Additionally, there may be an additional communications device associated with a watcher of the presentity that displays the presence state based on the preference information. The invention also includes a method for representing the presence state to each contact on the contact list, which includes providing the contact list, displaying the contact list and the presence state representation, enabling the presentity to change the presence state for each contact, and updating the appearance of the representation for each contact whose presence state is changed by the presentity. |  | The invention is a communications device associated with a presentity that includes a presence user client and a display. The presence user client is connected to a presence system through a communication network to receive presence information. The presence information indicates the availability of the presentity to each contact on a contact list. The display shows the contact list and a representation of the presentity's presence state for each contact. The device also includes a graphical user interface that allows the user to change the presence state provided to each contact on the contact list. The graphical user interface displays a menu with available presence states for each contact and updates the display to reflect any changes made by the user. The presence system includes a presence server that receives and maintains the presence information for the presentity. The presence server also maintains preference information associated with the presentity, which identifies the presence state provided to each contact on the contact list. The presence system enables the communications device to display the contact list and the respective representation of the presence state as seen by each contact. The communications device can also update the presence state provided by the presence server and update the display accordingly. The method for representing a presence state includes displaying the contact list and the representation of the presence state for each contact, enabling the presentity to change the presence state, and updating the display for any changes made by the presentity.
An apparatus, a method and a computer program product for video coding are provided including selecting an encoding method from a set of encoding methods comprising at least a first encoding method and a second encoding method for encoding a block of pixels of an image; selecting at least one control point among the pixels of the block of pixels, wherein the control pixel is selected from any pixel of the block of pixels; and selecting a first reference point different from the control point; determining values of the other pixels of the selected block of pixels on the basis of the value of the control point and the value of the at least one reference point. | What is claimed is: 1. An apparatus comprising at least one processor and at least one memory including computer program code, the at least one memory and computer program code configured to, with the processor, cause the apparatus to: select an encoding method from a set of encoding methods comprising at least a first encoding method and a second encoding method for encoding a block of pixels of an image; select at least one control point among the pixels of said block of pixels, wherein said control point is selected from any pixel of said block of pixels; select a first reference point different from said control point; and determine values of the other pixels of said selected block of pixels on the basis of the value of said control point and the value of said first reference point. 2. The apparatus of claim 1, wherein the at least one memory and computer program code are further configured to, with the processor, cause the apparatus to: select said first reference point from either one of: the selected block of pixels, and an encoded block of pixels adjacent to the selected block of pixels. 3. The apparatus of claim 1, wherein the at least one memory and computer program code are configured to, with the processor, cause the apparatus to select said first reference point from the same row of said encoded block of pixels. 4. The apparatus of claim 1, wherein said block of pixels comprises at least two rows of pixels and at least two columns of pixels, and the at least one memory and computer program code are further configured to, with the processor, cause the apparatus to: use the first reference point and the control point to determine the values of the pixels on the same row than said control point and said first reference point; use the second reference point and the control point to determine the values of the pixels on the same column than said control point and said first reference point; and determine the other values of the pixels of the selected block of pixels by using the determined values of the pixels on the same row than said control point and said first reference point, the values of the pixels on the same column than said control point and said first reference point, and the values of pixels of an encoded block of pixels adjacent to the selected block. 5. The apparatus of claim 1, wherein the at least one memory and computer program code are further configured to, with the processor, cause the apparatus to use interpolation in said determining values of the other pixels of said selected block of pixels. 6. The apparatus of claim 1, wherein said image comprises at least four blocks of pixels in two rows and in two columns, each block of pixels comprising at least two rows of pixels and two columns of pixels, the at least one memory and computer program code are further configured to, with the processor, cause the apparatus to: encode the image block-wise from left to right and from top to bottom, wherein the selector is configured for: select the pixel at the lower right corner of the block as the control point; select the pixel at the lower right corner of the neighbouring encoded block on the left of the selected block as the first reference point; and select the pixel at the lower right corner of the neighbouring encoded block above the selected block as the second reference point. 7. A method comprising: selecting an encoding method from a set of encoding methods comprising at least a first encoding method and a second encoding method for encoding a block of pixels of an image; selecting at least one control point among the pixels of said block of pixels, wherein said control point is elected from any pixel of said block of pixels; selecting a first reference point different from said control point; and determining values of the other pixels of said selected block of pixels on the basis of the value of said control point and the value of said first reference point. 8. The method of claim 7 further comprising: selecting said first reference point from either one of: the selected block of pixels, and an encoded block of pixels adjacent to the selected block of pixels. 9. The method of claim 7 further comprising: selecting said first reference point from the same row of said encoded block of pixels. 10. The method of claim 7, wherein said block of pixels comprises at least two rows of pixels and at least two columns of pixels, the method further comprising: using the first reference point and the control point to determine the values of the pixels on the same row than said control point and said first reference point; using the second reference point and the control point to determine the values of the pixels on the same column than said control point and said first reference point; and determining the other values of the pixels of the selected block of pixels by using the determined values of the pixels on the same row than said control point and said first reference point, the values of the pixels on the same column than said control point and said first reference point, and the values of pixels at the border of the selected block and encoded blocks adjacent to the selected block. 11. The method of claim 7 further comprising: using interpolation to determine values of the other pixels of said selected block of pixels. 12. The method of claim 7, wherein said image comprises at least four blocks of pixels in two rows and in two columns, each block of pixels comprising at least two rows of pixels and two columns of pixels, the method further comprising: encoding the image block-wise from left to right and from top to bottom; selecting the pixel at the lower right corner of the block as the control point; selecting the pixel at the lower right corner of the neighbouring encoded block on the left of the selected block as the first reference point; and selecting the pixel at the lower right corner of the neighbouring encoded block above the selected block as the second reference point. 13. A computer program product comprising a non-transitory computer readable medium having program code portions stored thereon, the program code portions configured, upon execution to: select an encoding method from a set of encoding methods comprising at least a first encoding method and a second encoding method for encoding a block of pixels of an image; select at least one control point among the pixels of said block of pixels, wherein said control point is selected from any pixel of said block of pixels; select a first reference point different from said control point; and determine values of the other pixels of said selected block of pixels on the basis of the value of said control point and the value of said first reference point. 14. An apparatus comprising at least one processor and at least one memory including computer program code, the at least one memory and computer program code configured to, with the processor, cause the apparatus to: examine an indication of an encoding method of a block of pixels of an image to be decoded; select a first decoding method when said determined encoding method is a first encoding method; select at least one control point among the pixels of said block of pixels to be decoded, wherein the control point is selected from any pixel of the block of pixels; select a first reference point different from said control point; and select values of the other pixels of said block of pixels to be decoded on the basis of the value of said control point and the value of said first reference point. 15. The apparatus of claim 14 wherein the at least one memory and computer program code are further configured to, with the processor, cause the apparatus to: receive an indication of the value and the location of the control point. 16. The apparatus of claim 14 wherein the at least one memory and computer program code are further configured to, with the processor, cause the apparatus to: select said first reference point from either one of: the block of pixels to be decoded, and an already decoded block of pixels adjacent to the block of pixels to be decoded. 17. The apparatus of claim 14 wherein the at least one memory and computer program code are further configured to, with the processor, cause the apparatus to: select said first reference point from the same row of said block of pixels to be decoded. 18. The apparatus of claim 14 wherein said block of pixels to be decoded comprises at least two rows of pixels and at least two columns of pixels, the at least one memory and computer program code are further configured to, with the processor, cause the apparatus to: use the first reference point and the control point to determine the values of the pixels on the same row than said control point and said first reference point; use the second reference point and the control point to determine the values of the pixels on the same column than said control point and said first reference point; and determine the other values of the pixels of the block of pixels to be decoded by using the determined values of the pixels on the same row than said control point and said first reference point, the values of the pixels on the same column than said control point and said first reference point, and the values of pixels of an already decoded block adjacent to the block of pixels to be decoded. 19. The apparatus of claim 14 wherein the at least one memory and computer program code are further configured to, with the processor, cause the apparatus to use interpolation in said determining values of the other pixels of said block of pixels to be decoded. 20. A method comprising: examining an indication of an encoding method of a block of pixels of an image to be decoded; selecting a first decoding method when said determined encoding method is a first encoding method; selecting at least one control point among the pixels of said block of pixels, wherein the control point is selected from any pixel of the block of pixels; selecting a first reference point different from said control point; and determining values of the other pixels of said selected block of pixels on the basis of the value of said control point and the value of said first reference point. 21. The method of claim 20 further comprising: receiving an indication of the value and the location of the control point. 22. The method of claim 20 further comprising: selecting said first reference point from either one of the selected block of pixels, and an encoded block of pixels adjacent to the selected block of pixels. 23. The method of claim 20 further comprising: selecting said first reference point from the same row of said encoded block of pixels. 24. The method of claim 20 wherein said block of pixels comprises at least two rows of pixels and at least two columns of pixels, the method further comprising: using the first reference point and the control point to determine the values of the pixels on the same row than said control point and said first reference point; using the second reference point and the control point to determine the values of the pixels on the same column than said control point and said first reference point; and determining the other values of the pixels of the selected block of pixels by using the determined values of the pixels on the same row than said control point and said first reference point, the values of the pixels on the same column than said control point and said first reference point, and the values of pixels of an already decoded block adjacent to the selected block. 25. The method of claim 20 further comprising: using interpolation to determine values of the other pixels of said selected block of pixels. 26. The method of claim 20 wherein said image comprises at least four blocks of pixels in two rows and in two columns, each block of pixels comprising at least two rows of pixels and two columns of pixels, the method further comprising: decoding the image block-wise from left to right and from top to bottom: selecting the pixel at the lower right corner of the block as the control point; selecting the pixel at the lower right corner of the neighbouring decoded block on the left of the selected block as the first reference point; and selecting the pixel at the lower right corner of the neighbouring decoded block above the selected block as the second reference point. 27. A computer program product comprising a non-transitory computer readable medium having program code portions stored thereon, the program code portions configured, upon execution to: determine an encoding method of an encoded block of pixels of an image to decode the encoded block of pixels; select a first decoding method when said determined encoding method is a first encoding method; select at least one control point among the pixels of said encoded block of pixels, wherein the control point is selceted from any pixel in the block of pixels; select a first reference point different from said control point; and determine values of the other pixels of said encoded block of pixels on the basis of the value of said control point and the value of said at least one reference point. | This invention relates to video coding and provides an apparatus, method, and computer program product for encoding video. The method involves selecting an encoding method from a set of options, selecting at least one control point and a first reference point among a block of pixels, and determining the values of the remaining pixels in the block based on the values of the control point and reference point. | The claimed invention is an apparatus and method for encoding and decoding blocks of pixels in an image. The apparatus includes a processor and memory configured to select an encoding or decoding method from a set of methods, select control points and reference points within a block of pixels, and determine values of other pixels based on the selected points. The method includes the same steps, such as selecting encoding or decoding methods, selecting control and reference points, and determining pixel values. The invention also includes a computer program product with program code stored on a computer-readable medium to perform the steps of the method. | This invention is focused on video coding and presents an apparatus, method, and computer program product for encoding video. The method entails choosing an encoding method from a set of options, selecting at least one control point and a reference point from a block of pixels, and determining the values of the remaining pixels in the block based on the values of the control point and reference point. The apparatus comprises a processor and memory that are configured to select an encoding or decoding method from a set of options, choose control and reference points within a block of pixels, and determine the values of other pixels based on the selected points. The method and apparatus share similar steps, including selecting encoding or decoding methods, choosing control and reference points, and determining pixel values. Additionally, the invention encompasses a computer program product consisting of program code stored on a computer-readable medium to carry out the method's steps. | Advantages of this invention include faster and more efficient video coding, improved compression rates, and better quality images due to more efficient encoding. This invention is particularly valuable for applications such as streaming video or animations, which require fast and reliable | The present invention relates to video coding and provides an apparatus, a method, and a computer program product for video coding. The apparatus includes a processor and a memory. The memory stores computer program code that, when executed by the processor, causes the apparatus to perform certain operations. These operations include selecting an encoding method from a set of encoding methods for encoding a block of pixels of an image, selecting a control point and a reference point within the block of pixels, and determining values of the other pixels in the block based on the values of the control point and the reference point. The method and computer program product also include similar steps and operations. Additionally, the invention includes an apparatus, a method, and a computer program product for decoding an encoded block of pixels, wherein similar steps and operations are performed.
Provided herein is a method, apparatus and computer program product for providing a visual representation of relationships between information entities from databases. In particular, the method may include identifying a plurality of entities with a primary relationship with a root entity, and a plurality of entities with a secondary relationship with the root entity, display of the root entity, a first subset of the plurality of entities with a primary relationship with the root entity, and a first subset of the plurality of entities with a secondary relationship with the root entity. Methods may further include display of an indication that the first subset of entities with a primary relationship has a primary relationship with the root entity and providing for display of an indication that the first subset of entities with a secondary relationship has a secondary relationship with the root entity. | What is claimed is: 1. A method comprising: identifying a plurality of entities with a primary relationship with a root entity; identifying a plurality of entities with a secondary relationship with the root entity; displaying of a visual representation of the root entity, a first subset of the plurality of entities with a primary relationship with the root entity, and a first subset of the plurality of entities with a secondary relationship with the root entity; displaying of a visual indication that the first subset, of the plurality of entities with a primary relationship with the root entity, has a primary relationship with the root entity; displaying of a visual indication that the first subset, of the plurality of entities with a secondary relationship with the root entity, has a secondary relationship with the root entity; and displaying of a graphical depiction indicating a relationship between at least one entity of the first subset of the plurality of entities with a primary relationship with the root entity, and at least one entity, of the first subset of the plurality of entities with a secondary relationship with the root entity. 2. The method of claim 1, wherein the graphical depiction indicating the relationship between the at least one entity, of the first subset of the plurality of entities with a primary relationship with the root entity, and the at least one entity, of the first subset of entities with a secondary relationship with the root entity, comprises a connector. 3. The method of claim 1, wherein display of the graphical depiction indicating the relationship between at least one entity, of the first subset of the plurality of entities with a primary relationship with the root entity, and at least one entity, of the first subset of the plurality of entities with a secondary relationship with the root entity, comprises: display of an icon proximate a first entity of the first subset of the plurality of entities with a primary relationship with the root entity, wherein the icon comprises a representation of the first subset of the plurality of entities with a secondary relationship with the root entity, and wherein the icon distinguishes the location of entities, within the representation of the first subset of the plurality of entities with a secondary relationship with the root entity, that are related to the first entity. 4. The method of claim 1, further comprising: display of the root entity, a second subset of the plurality of entities with a primary relationship with the root entity, and the first subset of the plurality of entities with a secondary relationship with the root entity, wherein the second subset, of the plurality of entities with a primary relationship with the root entity, is displayed in response to a user input, and display of graphical depiction indicating a relationship between at least one entity, of the second subset of the plurality of entities with a primary relationship with the root entity, and at least one entity, of the first subset of the plurality of entities with a secondary relationship with the root entity. 5. The method of claim 1, further comprising: replacing the first subset, of the plurality of entities with a secondary relationship with the root entity, with a second subset, of the plurality of entities with a secondary relationship with the root entity, in response to a user input; and replacing the graphical depiction indicating a relationship between at least one entity, of the first subset of the plurality of entities with a primary relationship with the root entity, and at least one entity, of the first subset of the plurality of entities with a secondary relationship with the root entity, with graphical depiction indicating a relationship between at least one entity, of the first subset of the plurality of entities with a primary relationship with the root entity, and at least one entity, of the second subset of the plurality of entities with a secondary relationship with the root entity. 6. The method of claim 1, wherein display of the indication that the first subset, of the plurality of entities with a primary relationship with the root entity has a primary relationship with the root entity, comprises display of the first subset, of the plurality of entities with a primary relationship with the root entity, in a first area of a display, and wherein display of the indication that the first subset, of the plurality of entities, with a secondary relationship with the root entity, has a secondary relationship with the root entity comprises display of the first subset, of the plurality of entities with a secondary relationship with the root entity, in a second area of a display. 7. The method of claim 6, wherein the first area of the display is positioned between the second area of the display and the root entity. 8. An apparatus comprising at least one processor and at least one memory including computer program code, the at least one memory and the computer program code configured to, with the at least one processor, cause the apparatus to: identify a plurality of entities with a primary relationship with a root entity; identify a plurality of entities with a secondary relationship with the root entity; display a visual representation of the root entity, a first subset of the plurality of entities with a primary relationship with the root entity, and a first subset of the plurality of entities with a secondary relationship with the root entity; display a visual indication that the first subset, of the plurality of entities with a primary relationship with the root entity, has a primary relationship with the root entity; display a visual indication that the first subset, of the plurality of entities with a secondary relationship with the root entity, has a secondary relationship with the root entity; and display a graphical depiction indicating a relationship between at least one entity of the first subset of the plurality of entities with a primary relationship with the root entity, and at least one entity of the first subset of the plurality of entities with a secondary relationship with the root entity. 9. The apparatus of claim 8, wherein the graphical depiction indicating the relationship between the at least one entity, of the first subset of the plurality of entities with a primary relationship with the root entity, and the at least one entity, of the first subset of entities with a secondary relationship with the root entity, comprises a connector. 10. The apparatus of claim 8, wherein causing the apparatus to display of the graphical depiction indicating the relationship between at least one entity, of the first subset of the plurality of entities with a primary relationship with the root entity, and at least one entity, of the first subset of the plurality of entities with a secondary relationship with the root entity, comprises causing the apparatus to: display an icon proximate a first entity of the first subset of the plurality of entities with a primary relationship with the root entity, wherein the icon comprises a representation of the first subset of the plurality of entities with a secondary relationship with the root entity, and wherein the icon distinguishes the location of entities, within the representation of the first subset of the plurality of entities with a secondary relationship with the root entity, that are related to the first entity. 11. The apparatus of claim 8, wherein the apparatus is further caused to: display the root entity, a second subset of the plurality of entities with a primary relationship with the root entity, and the first subset of the plurality of entities with a secondary relationship with the root entity, wherein the second subset, of the plurality of entities with a primary relationship with the root entity, is displayed in response to a user input, and display an graphical depiction indicating a relationship between at least one entity, of the second subset of the plurality of entities with a primary relationship with the root entity, and at least one entity, of the first subset of the plurality of entities with a secondary relationship with the root entity. 12. The apparatus of claim 8, wherein the apparatus is further caused to: replace the first subset, of the plurality of entities with a secondary relationship with the root entity, with a second subset, of the plurality of entities with a secondary relationship with the root entity, in response to a user input; and replace the graphical depiction indicating a relationship between at least one entity, of the first subset of the plurality of entities with a primary relationship with the root entity, and at least one entity, of the first subset of the plurality of entities with a secondary relationship with the root entity, with graphical depiction indicating a relationship between at least one entity, of the first subset of the plurality of entities with a primary relationship with the root entity, and at least one entity, of the second subset of the plurality of entities with a secondary relationship with the root entity. 13. The apparatus of claim 8, wherein causing the apparatus to display of the indication that the first subset, of the plurality of entities with a primary relationship with the root entity has a primary relationship with the root entity, comprises causing the apparatus to provide for display of the first subset, of the plurality of entities with a primary relationship with the root entity, in a first area of a display, and wherein causing the apparatus to display of the indication that the first subset, of the plurality of entities with a secondary relationship with the root entity, has a secondary relationship with the root entity comprises causing the apparatus to display of the first subset, of the plurality of entities with a secondary relationship with the root entity, in a second area of a display. 14. The apparatus of claim 13, wherein the first area of the display is positioned between the second area of the display and the root entity. 15. A computer program product comprising at least one non-transitory computer-readable storage medium having computer executable program code instructions stored therein, the computer executable program code instructions comprising: program code instructions for identifying a plurality of entities with a primary relationship with a root entity; program code instructions for identifying a plurality of entities with a secondary relationship with the root entity; program code instructions for displaying of a visual representation of the root entity, a first subset of the plurality of entities with a primary relationship with the root entity, and a first subset of the plurality of entities with a secondary relationship with the root entity; program code instructions for displaying of a visual indication that the first subset, of the plurality of entities with a primary relationship with the root entity, has a primary relationship with the root entity; program code instructions for displaying of a visual indication that the first subset, of the plurality of entities with a secondary relationship with the root entity, has a secondary relationship with the root entity; and program code instructions for displaying of a graphical depiction indicating a relationship between at least one entity of the first subset of the plurality of entities with a primary relationship with the root entity, and at least one entity of the first subset of the plurality of entities with a secondary relationship with the root entity. 16. The computer program product of claim 15, wherein the graphical depiction indicating the relationship between the at least one entity, of the first subset of the plurality of entities with a primary relationship with the root entity, and the at least one entity, of the first subset of entities with a secondary relationship with the root entity, comprises a connector. 17. The computer program product of claim 15, wherein the program code instructions for display of the graphical depiction indicating the relationship between at least one entity, of the first subset of the plurality of entities with a primary relationship with the root entity, and at least one entity, of the first subset of the plurality of entities with a secondary relationship with the root entity, comprises: program code instructions for display of an icon proximate a first entity of the first subset of the plurality of entities with a primary relationship with the root entity, wherein the icon comprises a representation of the first subset of the plurality of entities with a secondary relationship with the root entity, and wherein the icon distinguishes the location of entities, within the representation of the first subset of the plurality of entities with a secondary relationship with the root entity, that are related to the first entity. 18. The computer program product of claim 15, further comprising: program code instructions for display of the root entity, a second subset of the plurality of entities with a primary relationship with the root entity, and the first subset of the plurality of entities with a secondary relationship with the root entity, wherein the second subset, of the plurality of entities with a primary relationship with the root entity, is displayed in response to a user input, and program code instructions for display of graphical depiction indicating a relationship between at least one entity, of the second subset of the plurality of entities with a primary relationship with the root entity, and at least one entity, of the first subset of the plurality of entities with a secondary relationship with the root entity. 19. The computer program product of claim 15, further comprising: program code instructions for replacing the first subset, of the plurality of entities with a secondary relationship with the root entity, with a second subset, of the plurality of entities with a secondary relationship with the root entity, in response to a user input; and program code instructions for replacing the graphical depiction indicating a relationship between at least one entity, of the first subset of the plurality of entities with a primary relationship with the root entity, and at least one entity, of the first subset of the plurality of entities with a secondary relationship with the root entity, with graphical depiction indicating a relationship between at least one entity, of the first subset of the plurality of entities with a primary relationship with the root entity, and at least one entity, of the second subset of the plurality of entities with a secondary relationship with the root entity. 20. The computer program product of claim 15, wherein the program code instructions for display of the indication that the first subset, of the plurality of entities with a primary relationship with the root entity has a primary relationship with the root entity, comprises program code instructions for display of the first subset, of the plurality of entities with a primary relationship with the root entity, in a first area of a display, and wherein the program code instructions for display of the indication that the first subset, of the plurality of entities with a secondary relationship with the root entity, has a secondary relationship with the root entity comprises program code instructions for display of the first subset, of the plurality of entities with a secondary relationship with the root entity, in a second area of a display. | This disclosure presents a method, apparatus, and computer program product for visualizing relationships between information entities from databases. The method involves identifying multiple entities that have a primary relationship with a root entity, as well as multiple entities that have a secondary relationship with the root entity. The root entity, a subset of entities with a primary relationship, and a subset of entities with a secondary relationship are displayed. Additionally, indications are displayed to show the primary relationship between the first subset of entities and the root entity, as well as the secondary relationship between the second subset of entities and the root entity. | The claimed invention is a method, apparatus, and computer program product for displaying relationships between entities. The method includes the following steps: 1. Identifying a plurality of entities with a primary relationship with a root entity. 2. Identifying a plurality of entities with a secondary relationship with the root entity. 3. Displaying a visual representation of the root entity, a first subset of the entities with a primary relationship, and a first subset of the entities with a secondary relationship. 4. Displaying a visual indication that the first subset of entities with a primary relationship has a primary relationship with the root entity. 5. Displaying a visual indication that the first subset of entities with a secondary relationship has a secondary relationship with the root entity. 6. Displaying a graphical depiction indicating a relationship between at least one entity from the first subset of entities with a primary relationship and at least one entity from the first subset of entities with a secondary relationship. The apparatus and computer program product include similar components and perform similar functions as the method. These include identifying the entities, displaying a visual representation, displaying visual indications, and displaying graphical depictions. The graphical depiction may include connectors or icons to represent the relationships between entities. The method, apparatus, and computer program product can further include additional steps, such as displaying a second subset of entities with a primary relationship, replacing subsets of entities with secondary relationships, and arranging the display of subsets in different areas. Overall, the claimed invention provides a visual representation of relationships between entities, highlighting the primary and secondary relationships and allowing for easy understanding of the connections between them. | This disclosure describes a way to visually represent relationships between information entities from databases. The method involves identifying multiple entities with a primary relationship to a root entity and multiple entities with a secondary relationship to the root entity. The root entity, subsets of entities with primary and secondary relationships, and indications of those relationships are displayed. The invention includes a method, apparatus, and computer program product that perform these steps. The visual representation includes graphical depictions indicating the relationships between entities. The invention allows for additional steps, such as displaying more entities with primary relationships and replacing subsets of entities with secondary relationships. It offers an easy-to-understand representation of connections between entities. |  | The present disclosure describes a method, apparatus, and computer program product for providing a visual representation of relationships between information entities from databases. The method includes identifying a root entity and a plurality of entities with a primary relationship and a secondary relationship with the root entity. A visual representation is displayed, showing the root entity as well as subsets of entities with primary and secondary relationships. Visual indications are displayed to show the relationships of the subsets with the root entity. Additionally, a graphical depiction is displayed to indicate the relationship between entities in the primary subset and entities in the secondary subset. The apparatus and computer program product implement the same functionalities.
Various methods are provided for recommending interaction between devices in a local environment. One example method may include locating at least one device within a local environment in response to an interaction with content. The at least one device that is located within a local environment is configured to provide functionality related to the interaction with the content. The method may include identifying a selected device from the located at least one device based on a user profile recommendation and the interaction with the content. The method may further include causing at least one of the content and an executable to be transferred to the identified selected device. Similar and related example apparatuses and example computer program products are also provided. | What is claimed is: 1. An apparatus comprising at least one processor and at least one memory including computer program code, the at least one memory and the computer program code configured to, with the processor, cause the apparatus to: cause a plurality of local devices to be discovered in response to a user interaction with an executable, wherein the plurality of local devices are configured to provide functionality related to the user interaction with the executable and each of the plurality of local devices is defined by at least one functional definition; select a local device from among the discovered plurality of local devices based on a user profile, the at least one functional definition of the local device and the user interaction with the executable, wherein the user profile indicates a preferred local device based on a set of functionality preferences and the at least one functional definition of the local device; and cause at least a portion of the functionality related to the executable to be transferred to the selected local device, wherein at least a portion of the functionality related to the executable is performed by the apparatus in an instance in which less than all of the functionality related to the executable is transferred to the selected local device. 2. The apparatus of claim 1, wherein the processor is further configured to: receive indications of user interactions with the plurality of local devices; and update the user profile based on the received indications of user interactions. 3. The apparatus of claim 2, wherein the user profile further comprises an indication of one or more preferred devices of the plurality of local devices and user privacy preferences. 4. The apparatus of claim 1, wherein the functionality related to the executable includes at least one of content and a program that is to be processed. 5. The apparatus of claim 1, wherein at least a portion of the functionality related to the executable is transferred to at least two selected local devices. 6. The apparatus of claim 1, further comprises: a device participation module configured, when executed by the processor, to discover local devices; and a session controller configured, when executed by the processor, to provide definitions regarding at least a portion of the functionality related to the executable being transferred to the selected local device. 7. The apparatus of claim 6, wherein the session controller is further configured to provide semantic session types. 8. A method comprising: locating at least one device within a local environment in response to an interaction with content, wherein the at least one device within a local environment is configured to provide functionality related to the interaction with the content, wherein each of the at least one local device is defined by at least one functional definition; identifying, using a processor, a selected device from the located at least one device based on a user profile recommendation, the at least one functional definition of the local device and the interaction with the content, wherein the user profile indicates a preferred local device based on a set of functionality preferences and the at least one functional definition of the local device; and causing at least one of the content and an executable to be transferred to the identified selected device, wherein at least one of the content and the executable is retained in an instance in which only one of the content or the executable is transferred to the identified selected device. 9. The method of claim 8, further comprising: receiving indications of user interactions with the at least one device; and updating the user profile based on the received indications of user interactions. 10. The method of claim 9, wherein the user profile further comprises an indication of one or more preferred devices of the at least one device within the local environment and user privacy preferences. 11. The method of claim 8, wherein the functionality related to the content further includes a program that is to be processed. 12. The method of claim 8, wherein at least a portion of the functionality related to the executable is transferred to at least two selected local devices. 13. The method of claim 8, further comprising: discovering local devices; and causing definitions to be provided regarding at least a portion of the functionality related to the content being transferred to the selected local device. 14. The method of claim 13, wherein the provided definitions are further configured to provide semantic session type definitions. 15. A computer program product comprising at least one computer readable non-transitory memory medium having program code stored thereon, the program code which when executed by an apparatus cause the apparatus at least to: receive an identification of available devices in response to a user interaction with an executable, wherein available devices are configured to provide functionality related to the user interaction with the executable and each of the available devices is defined by at least one functional definition; select a local device from the received identification of available devices based on a user profile, the at least one functional definition of the local device and the user interaction with the executable, wherein the user profile indicates a preferred local device based on a set of functionality preferences and the at least one functional definition of the local device; and cause at least a portion of the functionality related to the executable to be transmitted to the selected local device, wherein at least a portion of the functionality related to the executable is performed by the apparatus in an instance in which less than all of the functionality related to the executable is transferred to the selected local device. 16. The computer program product of claim 15, further comprising program code instructions to: receive indications of user interactions with the plurality of available devices; and update the user profile based on the received indications of user interactions. 17. The computer program product of claim 16, wherein the user profile further comprises an indication of one or more preferred devices of the available devices and user privacy preferences. 18. The computer program product of claim 15, wherein the functionality related to the executable includes at least one of content and a program that is to be processed. 19. The computer program product of claim 15, wherein at least a portion of the functionality related to the executable is transferred to at least two selected local devices. 20. The computer program product of claim 15, further comprising program code instructions to: discover local devices; and provide definitions regarding at least a portion of the functionality related to the executable being transferred to the selected local device. | This document describes methods for recommending interaction between devices in a local environment. One approach involves identifying devices in the local environment that can provide functionality related to content being interacted with. A selected device is then determined based on user profile recommendations and the content interaction. Finally, the content or an executable is transferred to the selected device. Various related apparatuses and computer program products are also discussed. | Claim 1 describes an apparatus that includes a processor and memory, and is configured to discover local devices in response to a user interaction with an executable. The apparatus selects a local device based on a user profile, functional definitions of the devices, and the user interaction. At least a portion of the functionality related to the executable is then transferred to the selected local device. Claim 2 adds that the processor can receive indications of user interactions with the local devices and update the user profile accordingly. Claim 3 specifies that the user profile may also include indications of preferred devices and user privacy preferences. Claim 4 states that the functionality related to the executable can include content or a program to be processed. Claim 5 mentions that at least a portion of the functionality can be transferred to multiple selected local devices. Claim 6 introduces additional modules, such as a device participation module for discovering local devices and a session controller for providing definitions related to the transferred functionality. Claim 7 specifies that the session controller can provide semantic session types. Claim 8 presents a method that involves locating local devices in response to an interaction with content, identifying a selected device based on a user profile recommendation and the interaction with the content, and transferring the content or executable to the identified device. Claim 9 adds that indications of user interactions with the local devices can be received and used to update the user profile. Claim 10 states that the user profile may include preferred devices and user privacy preferences. Claim 11 mentions that the functionality related to the content can include a program to be processed. Claim 12 indicates that at least a portion of the functionality can be transferred to multiple selected local devices. Claim 13 introduces the steps of discovering local devices and providing definitions related to the transferred content. Claim 14 specifies that the provided definitions can include semantic session type definitions. Claim 15 describes a computer program product that receives identifications of available devices, selects a local device based on a user profile and the executable interaction, and transfers at least a portion of the functionality to the selected local device. Claim 16 adds the capability to receive indications of user interactions with the available devices and update the user profile accordingly. Claim 17 states that the user profile may include preferred devices and user privacy preferences. Claim 18 mentions that the functionality related to the executable can include content or a program to be processed. Claim 19 indicates that at least a portion of the functionality can be transferred to multiple selected local devices. Claim 20 introduces the steps of discovering local devices and providing definitions related to the transferred executable. | This document discusses methods for recommending interaction between devices in a local environment. It involves identifying devices in the local environment that can provide functionality related to the content being interacted with, selecting a device based on user profile recommendations and content interaction, and transferring the content or executable to the selected device. The processor can receive indications of user interactions with the devices and update the user profile accordingly. The user profile may also include preferred devices and privacy preferences. The functionality related to the content can include content or a program to be processed, and can be transferred to multiple selected local devices. Additional modules, such as a device participation module and a session controller, are introduced to aid in the process. The session controller can provide semantic session types. The document also describes a computer program product that performs these functions. | The recommendation of interactions between devices given a user profile and content is achieved through two main steps: 1. Identifying devices in the context of a given user profile and content 2. Selecting a device or devices based on recommendation | The invention provides methods, apparatuses, and computer program products for recommending interaction between devices in a local environment. One example method includes locating devices within a local environment in response to an interaction with content, identifying a selected device based on a user profile recommendation and the interaction with the content, and transferring at least a portion of the content or an executable to the selected device. The user profile indicates a preferred device based on functionality preferences and functional definitions of the devices. The method can also involve updating the user profile based on user interactions with the devices. The functionality can include content or programs to be processed, and can be transferred to multiple devices. The apparatus includes at least one processor and memory, and the computer program product includes code for implementing the method.
A mechanism usable in a communication management network system includes a network element and an operations system portion. After the network element is physically connected to the operations system portion, adaptation information is transmitted from the network element to the operations system. The operations system configures one or more applications on the basis of metadata which are accessed by using the adaptation information. The network element and all further network elements of the same type/release are manageable by the operations system portion. | The invention claimed is: 1. A method, comprising: receiving, after a network element is physically connected to an operations system portion, adaptation information from the network element in the operations system portion, wherein the adaptation information comprises metadata defining parts of the network element manageable by the operations system portion; processing the adaptation information in the operations system portion; configuring at least one application in the operations system portion on a basis of the adaptation information; and executing a management process of the network element by the operations system portion. 2. The method according to claim 1, wherein the adaptation information comprises identification data of the network element. 3. The method according to claim 2, the method further comprising: contacting, after the processing the adaptation information, a library network part; requesting, from the library network part, additional adaptation information for the network element based on the identification data; and receiving, from the library network part, the additional adaptation information for the network element, wherein the configuring the at least one application of the operations system portion is based on the additional adaptation information received from the library network part. 4. The method according to claim 2, wherein the identification data of the network element comprises type and release information of the network element. 5. The method according to claim 2, further comprising determining, after the processing the adaptation information, a sort of the adaptation information to distinguish whether the network element transmitted the metadata or the identification data. 6. The method according to claim 5, wherein when the determining results in that the adaptation information comprises the metadata, the configuring the at least one applications of the operations system portion is based on the adaptation information from the network element. 7. The method according to claim 5, wherein when the determining results in that the adaptation information comprises the identification data, the method further comprises: contacting, after the determining the sort of adaptation information, a library network part; requesting, from the library network part, additional adaptation information for the network element based on the identification data; and receiving, from the library network part, the additional adaptation information for the network element, wherein the configuring the at least one application of the operations system portion is based on the additional adaptation information received from the library network part. 8. The method according to claim 1, wherein the configuring includes configuring a configuration of at least one of a configuration management subcomponent, a performance management subcomponent, an accounting management subcomponent, a security management subcomponent, and a fault management subcomponent. 9. The method according to claim 8, wherein the configuration comprises at least one of an addition of properties needed for visualization of the network element in a user interface, limitations of an operation and maintenance protocol implementation, extensions of the operation and maintenance protocol implementation, structure of transferred configuration management data, structure and meaning of transferred performance management data, additional help texts for fault management events, and adaptations to generic operations system applications. 10. The method according to claim 1, wherein the configuring comprises configuring at least one of a reconfiguration of a database scheme, a modification of relevant database tables, a creation of new database tables, a modification of a graphical user interface, and a modification of a messaging system. 11. The method according to claim 1, further comprising requesting the adaptation information from the network element by the operations system portion after establishment of a physical connection between the network element and the operations system portion. 12. The method according to claim 1, wherein the method is implemented in a communication management network. 13. A system, comprising: a network element; and an operations system portion, wherein the network element is configured to transmit adaptation information to the operations system portion, after the network element is physically connected to the operations system portion, wherein the adaptation information comprises metadata defining parts of the network element manageable by the operations system portion, and wherein the operations system portion includes a processor configured to process the adaptation information in the operations system portion, to configure at least one application in the operations system portion based on the adaptation information, and to execute a management process of the network element. 14. An apparatus, comprising: a receiver configured to receive, after physically connecting a network element to the apparatus, adaptation information from the network element, wherein the adaptation information comprises metadata defining parts of the network element manageable by the apparatus; and a processor configured to process adaptation information, to configure at least one application in the apparatus based on the adaptation information, and to execute a management process of the network element; wherein the adaptation information comprises identification data of the network element; wherein the processor is further configured to determine a sort of the adaptation information to distinguish whether the metadata or the identification data are received. 15. The apparatus according to claim 14, wherein the processor is further configured to: contact a library network part being part of the communication management network system; and request, from the library network part, additional adaptation information for the network element based on the identification data comprised in the adaptation data from the network element, configure the at least one application of the apparatus based on the additional adaptation information being requested and received from the library network part. 16. The apparatus according to claim 14, wherein the identification data of the network element comprises type and release information of the network element. 17. The apparatus according to claim 14, wherein when the processor determines that the adaptation information comprises the metadata, the processor is configured to configure the at least one application of the apparatus based on the adaptation information from the network element. 18. The apparatus according to claim 14, wherein the processor is further configured to: contact a library network part being part of the communication management network system; and request, from the library network part, additional adaptation information for the network element based on the identification data comprised in the adaptation data from the network element, wherein when the processor determines that the adaptation information comprises the identification data, the processor is configured to configure the at least one application of the apparatus based on the additional adaptation information being requested and received from the library network part. 19. The apparatus according to claim 14, wherein the processor is further configured to configure at least one of a configuration management subcomponent, a performance management subcomponent, an accounting management subcomponent, a security management subcomponent, and a fault management subcomponent. 20. The apparatus according to claim 19, wherein the processor is further configured to execute a configuration comprising at least one of an addition of properties needed for visualization of the network element in a user interface, limitations of an operation and maintenance protocol implementation, extensions of the operation and maintenance protocol implementation, structure of transferred configuration management data, structure and meaning of transferred performance management data, additional help texts for fault management events, and adaptations to generic operations system applications. 21. The apparatus according to claim 14, wherein the processor is further configured to execute at least one of a reconfiguration of a database scheme, a modification of relevant database tables, a creation of new database tables, a modification of a graphical user interface, and a modification of a messaging system. 22. The apparatus according to claim 14, wherein the processor is further configured to request, from the network element, the adaptation information after establishment of a physical connection between the network element and the apparatus. 23. An apparatus, comprising: a transmitter configured to transmit, after the apparatus is physically connected to an operations system portion, adaptation information to the operations system portion usable by the operations system portion to configure at least one application in the operations system portion, wherein the adaptation information comprises metadata defining parts of the apparatus manageable by the operations system portion, wherein the operations system portion is configured to execute a management process of the apparatus. 24. The apparatus according to claim 23, wherein the adaptation information comprises identification data of the apparatus. 25. The apparatus according to claim 24, wherein the identification data of the apparatus comprises type and release information of the apparatus. 26. The apparatus according to claim 23, wherein the adaptation information is usable to configure at least one of a configuration management subcomponent, a performance management subcomponent, an accounting management subcomponent, a security management subcomponent, and a fault management subcomponent. 27. The apparatus according to claim 26, wherein a configuration for the at least one application comprises at least one of an addition of properties needed for the visualization of the apparatus in a user interface, limitations of an operation and maintenance protocol implementation, extensions of the operation and maintenance protocol implementation, structure of transferred configuration management data, structure and meaning of transferred performance management data, additional help texts for fault management events, and adaptations to generic operations system applications. 28. The apparatus according to claim 23, wherein a configuration for the at least one application comprises at least one of a reconfiguration of a database scheme, a modification of relevant database tables, a creation of new database tables, a modification of a graphical user interface, and a modification of a messaging system. 29. The apparatus according to claim 23, further comprising a processor configured to receive and process a request from the operations system portion for the adaptation information after establishment of a physical connection between the apparatus and the operations system portion. 30. A method, comprising: transmitting, after a network element is physically connected to an operations system portion, adaptation information to the operations system portion usable by the operations system portion to configure at least one application in the operations system portion, wherein the adaptation information comprises metadata defining parts of the network element manageable by the operations system portion, wherein the operations system portion is configured to execute a management process of the network element. 31. The method according to claim 30, further comprising receiving and processing a request from the operations system portion for the adaptation information after establishment of a physical connection between the network element and the operations system portion. 32. A non-transistory computer-readable storage medium encoded with instructions configured to control a processor to perform a process, the process comprising: receiving, after a network element is physically connected to an operations system portion, adaptation information from the network element in the operations system portion, wherein the adaptation information comprises metadata defining parts of the network element manageable by the operations system portion; processing the adaptation information in the operations system portion; configuring at least one application in the operations system portion on a basis of the adaptation information; and executing a management process of the network element by the operations system portion. 33. A non-transitory computer-readable storage medium encoded with instructions configured to control a processor to perform a process, the process comprising: transmitting, after a network element is physically connected to an operations system portion, adaptation information to the operations system portion usable by the operations system portion to configure at least one application in the operations system portion, wherein the adaptation information comprises metadata defining parts of the network element manageable by the operations system portion, wherein the operations system portion is configured to execute a management process of the network element. | This mechanism enables effective communication management in a network system. It involves a network element and an operations system portion. When the network element is connected to the operations system, it transmits adaptation information to the system. This information is used to configure applications based on metadata accessed by the system. By implementing this mechanism, the operations system can manage multiple network elements of the same type/release. | This invention claims a method and system for managing a network element in an operations system. The method includes receiving adaptation information from the network element, processing the adaptation information, configuring at least one application in the operations system based on the adaptation information, and executing a management process of the network element. The adaptation information received may include identification data of the network element, which can be used to request additional adaptation information from a library network part. The configuring step may involve configuring various components of the operations system, such as configuration management, performance management, accounting management, security management, and fault management. The method can be implemented in a communication management network. The system includes a network element and an operations system portion that processes the adaptation information, configures the applications, and executes the management process. An apparatus is also claimed, which includes a receiver for receiving adaptation information and a processor for processing the adaptation information, configuring the applications, and executing the management process. The apparatus may further contact a library network part to request additional adaptation information. Additionally, an apparatus is claimed that includes a transmitter for transmitting adaptation information to the operations system portion. A computer-readable storage medium containing instructions for performing the method or the process is also claimed. | This invention presents a mechanism for effective communication management in a network system. It involves a network element and an operations system portion, where the network element transmits adaptation information to the system when connected. This information is used to configure applications based on metadata accessed by the system. The mechanism enables the operations system to manage multiple network elements of the same type/release. The method includes receiving adaptation information, processing it, configuring applications, and executing the management process of the network element. The system comprises a network element, an operations system portion, and a library network part. An apparatus with a receiver and processor is also claimed, as well as an apparatus with a transmitter. A computer-readable storage medium containing instructions for the method is also claimed. |  | The invention describes a mechanism for managing network elements in a communication management network system. The mechanism includes a network element and an operations system portion. When the network element is physically connected to the operations system portion, adaptation information is transmitted from the network element to the operations system. This adaptation information contains metadata that defines the parts of the network element that can be managed by the operations system. The operations system uses this information to configure one or more applications and execute a management process of the network element. The adaptation information may also include identification data of the network element, such as type and release information. In some cases, the operations system may need to contact a library network part to request additional adaptation information based on the identification data. The configuration process includes configuring various components of the operations system, such as configuration management, performance management, accounting management, security management, and fault management. The configuration can include adding properties for visualization, defining data structures, and adapting generic operations system applications.
Methods, a client entity, network entities, a system, and a computer program product perform authentication between a client entity and a network. The network includes at least a bootstrapping server function entity and a network application function entity. The client entity is not able to communicate with both of the network entities in a bidirectional manner. The 3GPP standard Ub reference point between the client entity and the bootstrapping server function entity is not utilized for authentication purposes, such as authentication using GAA functionality for unidirectional network connections. | The invention claimed is: 1. A method comprising: transmitting a request for authentication information from a network application function entity to a bootstrapping server function entity when the network application function entity needs to securely transmit data to a client entity, the client entity having one or more unidirectional communication links with one or more of the bootstrapping server function entity and the network application function entity, the one or more unidirectional communication links lacking a return channel from the client entity to the network application function entity and from the client entity to the bootstrapping server function entity; receiving a response including the authentication information from the bootstrapping server function entity at the network application function entity; and transmitting the authentication information and the data to be transmitted from the network application function entity to the client entity using at least one of the one or more unidirectional communication links. 2. The method according to claim 1, wherein the transmitting the request is triggered by a means different from the client entity. 3. The method according to claim 1, wherein the request comprises at least one of a private identity of the client entity and an identity of the network application function entity. 4. The method according to claim 1, wherein the authentication information comprises at least a random challenge parameter, a network authentication parameter, or bootstrapping session data. 5. The method according to claim 4, wherein the response further comprises a key of the network application function entity. 6. The method according to claim 1, wherein the transmitting the authentication information further comprises transmitting an identity of the network application function entity. 7. The method according to claim 1, further comprising determining whether a valid bootstrapping session exists between the client entity and the bootstrapping server function entity. 8. The method according to claim 7, wherein the valid bootstrapping session exists permanently. 9. The method according to claim 1, further comprising initially contacting the network application function entity from the client entity and sending a private identity of the client entity to the network application function entity. 10. The method according to claim 1, further comprising triggering, by the network application function entity, the client entity to establish a valid bootstrapping session. 11. The method according to claim 1, further comprising triggering, by the network application function entity, the bootstrapping server function entity so as to trigger an unsolicited bootstrapping procedure with the client entity. 12. The method according to claim 1, further comprising encrypting the data to be transmitted at the network application function entity using a key of the network application function entity. 13. A method according to claim 1, wherein a network comprising the bootstrapping server function entity and the network application function entity comprises a broadcast network. 14. A method comprising: transmitting a request for authentication information from a network application function entity to a bootstrapping server function entity when a network application function entity needs to securely transmit data to a client entity, the client entity having one or more unidirectional communication links with one or more of the bootstrapping server function entity and the network application function entity, the one or more unidirectional communication links lacking a return channel from the client entity to the network application function entity and from the client entity to the bootstrapping server function entity; receiving a response including the authentication information, comprising at least a random challenge parameter, a network authentication parameter, or a key of the network application function entity, from the bootstrapping server function entity at the network application function entity; and transmitting the authentication information, an identity of the network application function entity, and the data to be transmitted from the network application function entity to the client entity using at least one of the one or more unidirectional communication links. 15. A method comprising: transmitting a request for authentication information from a network application function entity to a bootstrapping server function entity when the network application function entity needs to securely transmit data to a client entity, the client entity having one or more unidirectional communication links with one or more of the bootstrapping server function entity and the network application function entity, the one or more unidirectional communication links lacking a return channel from the client entity to the network application function entity and from the client entity to the bootstrapping server function entity; receiving a response including the authentication information, comprising at least a random challenge parameter, a network authentication parameter, bootstrapping session data, or a key of the network application function entity, from the bootstrapping server function entity at the network application function entity; and transmitting the authentication information, an identity of the network application function entity, and the data to be transmitted from the network application function entity to the client entity using at least one of the one or more unidirectional communication links. 16. A method comprising: transmitting a request for authentication information from a network application function entity to a bootstrapping server function entity when the network application function entity needs to securely transmit data to a client entity, the client entity having one or more unidirectional communication links with one or more of the bootstrapping server function entity and the network application function entity, the one or more unidirectional communication links lacking a return channel from the client entity to the network application function entity and from the client entity to the bootstrapping server function entity, wherein there exists a valid bootstrapping session between the client entity and the bootstrapping server function entity; receiving a response including the authentication information, comprising at least bootstrapping session data or a key of the network application function entity, from the bootstrapping server function entity at the network application function entity; and transmitting the authentication information and the data to be transmitted from the network application function entity to the client entity using at least one of the one or more unidirectional communication links. 17. An apparatus comprising: at least one processor; and at least one memory including computer program code, the at least one processor, the at least one memory, and the computer program code configured to cause the apparatus to at least: receive authentication information from a network application function entity via at least one of one or more unidirectional communication links; and authenticate the network using the authentication information, the apparatus being used within an authentication architecture for performing authentication between the apparatus and a network, the apparatus having the one or more unidirectional communication links with one or more of a bootstrapping server function entity and the network application function entity, the one or more unidirectional communication links lacking a return channel from the apparatus to the network application function entity and from the apparatus to the bootstrapping server function entity. 18. An apparatus according to claim 17, wherein the authenticating the network further comprises accessing user identity information available at the apparatus. 19. An apparatus according to claim 18, wherein the user identity information is stored in a smart-card connectable to the apparatus. 20. The apparatus according to claim 17, further comprising a key generator to generate a key of the network application function entity. 21. The apparatus according to claim 17, further comprising an establisher to establish a bootstrapping session between the apparatus and the bootstrapping server function entity. 22. The apparatus according to claim 17, further comprising storage to store bootstrapping session data. 23. The apparatus according to claim 17, further comprising a decryptor to decrypt encrypted data received from the network application function entity using a key of the network application function entity. 24. The apparatus according to claim 17, further comprising a processor to process data and signaling; and a controller to control the apparatus and its constituents. 25. The apparatus according to claim 17, wherein the apparatus comprises at least a user equipment and is connectable to a universal subscriber identity module. 26. An apparatus according to claim 17, wherein the apparatus comprises a set-top box. 27. An apparatus comprising: at least one processor; and at least one memory including computer program code, the at least one processor, the at least one memory, and the computer program code configured to cause the apparatus to at least: transmit a request for authentication information from the apparatus to the bootstrapping server function entity when the apparatus needs to securely transmit data to a client entity, the client entity having one or more unidirectional communication links with one or more of the bootstrapping server function entity and the apparatus, the one or more unidirectional communication links lacking a return channel from the client entity to the apparatus and from the client entity to the bootstrapping server function entity; receive a response including the authentication information from the bootstrapping server function entity, and transmit the authentication information and the data to be transmitted to the client entity using at least one of the one or more unidirectional communication links. 28. The apparatus according to claim 27, wherein the transceiver is configured to transmit an identity of the apparatus to one or more of the client entity and the bootstrapping server function entity. 29. The apparatus according to claim 27, further comprising an encryptor to encrypt the data to be transmitted to the client entity using a key of the apparatus. 30. An apparatus according to claim 27, wherein the apparatus is configured to broadcast transmissions. 31. An apparatus comprising: at least one processor; and at least one memory including computer program code, the at least one processor, the at least one memory, and the computer program code configured to cause the apparatus to at least: receive a request from a network application function entity; and process the request received from the network application function entity and retrieve authentication information, and transmit the authentication information to the network application function entity, the transmitted authentication information being transmitted from the network application function entity to the client entity using at least one of one or more unidirectional communication links between the client entity and one or more of the apparatus and the network application function entity, the one or more unidirectional communication links lacking a return channel from the client entity to the network application function entity and from the client entity to the apparatus. 32. The apparatus according to claim 31, further comprising a fetcher to fetch the authentication information from a home subscriber system. 33. The apparatus according to claim 31, further comprising a creator module to create bootstrapping session data. 34. The apparatus according to claim 31, further comprising a trigger to trigger the client entity to establish a valid bootstrapping session. 35. An apparatus according to claim 31, wherein a network comprising the apparatus and the network application function entity comprises a broadcast network. 36. A computer program product comprising a non-transitory computer-readable medium encoded with instructions that, when executed by at least one processor, perform at least the following: transmitting a request for authentication information from a network application function entity to a bootstrapping server function entity when the network application function entity needs to securely transmit data to a client entity, the client entity having one or more unidirectional communication links with one or more of the bootstrapping server function entity and the network application function entity, the one or more unidirectional communication links lacking a return channel from the client entity to the network application function entity and from the client entity to the bootstrapping server function entity; receiving a response including the authentication information from the bootstrapping server function entity at the network application function entity; and transmitting the authentication information and the data to be transmitted from the network application function entity to the client entity using at least one of the one or more unidirectional communication links. | This invention describes a method and system for authentication between a client entity and a network. The network consists of a bootstrapping server function entity and a network application function entity. The client entity is unable to communicate bidirectionally with both network entities. The 3GPP standard Ub reference point is not used for authentication, specifically for unidirectional network connections using GAA functionality. | Claim 1 of the invention describes a method for securely transmitting data from a network application function entity to a client entity. The method involves transmitting a request for authentication information from the network application function entity to a bootstrapping server function entity. This request is triggered by a means different from the client entity. The response received from the bootstrapping server function entity includes authentication information such as a random challenge parameter, a network authentication parameter, or bootstrapping session data. The authentication information, along with the data to be transmitted, is then transmitted from the network application function entity to the client entity using one or more unidirectional communication links. Claim 2 further specifies that the request for authentication information is triggered by something other than the client entity. Claim 3 specifies that the request may include the private identity of the client entity or the identity of the network application function entity. Claim 4 elaborates on the type of authentication information that may be included in the response, which could also include a key of the network application function entity. Claim 5 specifies that the response may also include a key of the network application function entity. Claim 6 specifies that the identity of the network application function entity is also transmitted as part of the authentication information. Claim 7 mentions the determination of whether a valid bootstrapping session exists between the client entity and the bootstrapping server function entity. Claim 8 specifies that the valid bootstrapping session may exist permanently. Claim 9 describes the initial contact between the client entity and the network application function entity, where the private identity of the client entity is sent to the network application function entity. Claim 10 specifies that the client entity can be triggered by the network application function entity to establish a valid bootstrapping session. Claim 11 specifies that the bootstrapping server function entity can be triggered by the network application function entity to initiate an unsolicited bootstrapping procedure with the client entity. Claim 12 mentions the encryption of the data to be transmitted at the network application function entity using a key of the network application function entity. Claim 13 adds that the network may be a broadcast network. Claim 14 introduces another method for transmitting and authenticating the data from a network application function entity to a client entity. This claim includes additional elements such as the transmission of the identity of the network application function entity and the inclusion of authentication information like a random challenge parameter, a network authentication parameter, or a key of the network application function entity. Claim 15 is similar to claim 14 but includes the mention of bootstrapping session data as part of the authentication information. Claim 16 is a variation of claim 1, where a valid bootstrapping session already exists between the client entity and the bootstrapping server function entity. Claim 17 describes an apparatus that includes at least one processor and at least one memory. The apparatus receives authentication information from a network application function entity via one or more unidirectional communication links and authenticates the network using the authentication information. The apparatus operates within an authentication architecture and lacks a return channel from the apparatus to the network application function entity. Claim 18 adds that the authentication of the network involves accessing user identity information available at the apparatus. Claim 19 specifies that the user identity information can be stored in a smart-card that is connectable to the apparatus. Claim 20 includes a key generator as part of the apparatus to generate a key of the network application function entity. Claim 21 describes an establisher within the apparatus that establishes a bootstrapping session between the apparatus and the bootstrapping server function entity. Claim 22 introduces storage within the apparatus to store bootstrapping session data. Claim 23 includes a decryptor as an element of the apparatus to decrypt encrypted data received from the network application function entity using a key of the network application function entity. Claim 24 specifies a processor and a controller within the apparatus to handle data and signaling and to control the apparatus and its constituents. Claim 25 adds that the apparatus can be a user equipment that is connectable to a universal subscriber identity module. Claim 26 mentions that the apparatus can be a set-top box. Claim 27 describes another apparatus that transmits a request for authentication information from the apparatus to the bootstrapping server function entity. The apparatus receives a response including the authentication information from the bootstrapping server function entity and transmits the authentication information and the data to be transmitted to the client entity. This apparatus operates within an architecture where the client entity and the bootstrapping server function entity lack a return channel. Claim 28 specifies that the transceiver within the apparatus can transmit the identity of the apparatus to the client entity or the bootstrapping server function entity. Claim 29 includes an encryptor in the apparatus to encrypt the data to be transmitted to the client entity using a key of the apparatus. Claim 30 mentions that the apparatus can be configured to broadcast transmissions. Claim 31 describes an apparatus that receives a request from a network application function entity, processes the request, and retrieves authentication information. The apparatus then transmits the authentication information to the network application function entity using one or more unidirectional communication links between the client entity and the apparatus or the network application function entity. Claim 32 adds that the authentication information can be fetched from a home subscriber system by the apparatus. Claim 33 includes a creator module as part of the apparatus to create bootstrapping session data. Claim 34 specifies a trigger in the apparatus to prompt the client entity to establish a valid bootstrapping session. Claim 35 mentions that the apparatus can be part of a broadcast network. Claim 36 describes a computer program product that includes instructions encoded on a computer-readable medium. When executed by a processor, these instructions perform the method described in claim 1, which involves transmitting a request for authentication information, receiving a response including the authentication information, and transmitting the authentication information and the data to be transmitted. | This invention presents a method and system for authentication between a client entity and a network. It involves transmitting a request for authentication information from a network application function entity to a bootstrapping server function entity, and receiving a response that includes authentication information. The authentication information, along with the data to be transmitted, is then sent from the network application function entity to the client entity using unidirectional communication links. The invention also encompasses various apparatuses and computer program products to facilitate this authentication process. | The invention presents a secure authentication method and system wherein authentication information is transmitted from a network application function entity to a client terminal via unidirectional communication links (e.g., SMS, USSD, or electronic mail) without exposing private | The invention relates to a method, apparatus, and computer program product for authentication in a network. The method involves transmitting a request for authentication information from a network application function entity to a bootstrapping server function entity, receiving a response including the authentication information, and transmitting the authentication information and data to be transmitted to the client entity using unidirectional communication links. The apparatus is configured to receive authentication information from a network application function entity and authenticate the network using the authentication information. The computer program product includes instructions to transmit a request, receive a response, and transmit the authentication information and data.
A method including receiving cropping information for a current video frame; capturing at a camera sensor the current video frame; performing a first crop of the current video frame using a first cropping window to form a cropped video frame, wherein the first cropping window has been dynamically adjusted in response to the received cropping information; and sending the cropped video frame for digital image stabilization. | I claim: 1. A method comprising: receiving cropping information, at a camera module for cropping a current video frame, from a host apparatus; capturing at a camera sensor of the camera module the current video frame; performing a first crop of the current video frame using a first cropping window to form a cropped video frame, wherein the first cropping window is dynamically adjusted in response to the received cropping information; and sending, via an interface, the cropped video frame to the host apparatus for digital image stabilization; using processing performed by the host apparatus to identify a second cropping window for the cropped video frame to at least partially generate cropping information for a subsequent current video frame. 2. A method as claimed in claim 1, wherein the method is performed at the camera module comprising: the interface, which comprises an input interface configured to receive cropping information for the current video frame from the host apparatus; the camera sensor configured to capture the current video frame; cropping circuitry configured to crop the current video frame using the first cropping window to form a cropped video frame, wherein the first cropping window is dynamically adjusted in size in response to the received cropping information; and the interface also comprises an output interface configured to send the cropped video frame for digital image stabilization in the host apparatus. 3. A method as claimed in claim 1, wherein the received cropping information is dependent upon one or more preceding video frames but not the current video frame. 4. A method as claimed in claim 1, wherein the cropping information defines a variable size of the first cropping window that is sufficiently larger than a region of interest to enable digital image stabilization of the region of interest. 5. A method as claimed in claim 1, wherein the cropping information defines a size of the first cropping window that is sufficiently larger than a region of interest to enable metadata to be displayed adjacent the region of interest. 6. A method as claimed in claim 1, further comprising: performing, as part of digital image stabilization, a second crop of the cropped video frame using the second cropping window to form a double-cropped video frame. 7. A method as claimed in claim 6, further comprising: determining the second crop by analyzing the current video frame. 8. A method as claimed in claim 1, wherein the cropping information identifies a cropping window used in digital image stabilization of a video frame preceding the current video frame. 9. A method as claimed in claim 1, wherein the cropping information comprises a variable size and location constraints for the first cropping window. 10. A method as claimed in claim 6, comprising introducing metadata into the double-cropped image. 11. A method as claimed in claim 1, comprising: for each video frame in a sequence of video frames: capturing a current video frame; receiving cropping information for the current video frame; dynamically adjusting a first cropping window in response to the cropping information; performing a first crop of the current video frame using the first cropping window to form a cropped video frame; and sending via a physical interface the cropped video frame for digital image stabilization. 12. An apparatus comprising: a camera sensor configured to capture a current video frame; cropping circuitry configured: to receive cropping information for cropping the current video frame; to define a variable size of a first cropping window in response to the cropping information; to crop the current video frame using the first cropping window to form a cropped video frame; and to send the cropped video frame for digital image stabilization at a host apparatus, the host apparatus is configured to re-use processing performed to identify a second cropping window for the cropped video frame to at least partially generate cropping information for a subsequent current video frame. 13. An apparatus as claimed in claim 12, wherein the apparatus is a camera module for use with a host apparatus comprising: an input interface configured to receive cropping information for a current video frame from the host apparatus; the camera sensor configured to capture the current video frame; and cropping circuitry configured to crop the current video frame using a first cropping window to form a cropped video frame, wherein the first cropping window has been dynamically adjusted in size in response to the received cropping information; and an output interface configured to send the cropped video frame for digital image stabilization in the host apparatus. 14. An apparatus as claimed in claim 12, wherein the cropping information is dependent upon one or more preceding video frames but not the current video frame. 15. A system comprising an apparatus as claimed in claim 12 and a host apparatus configured to perform, as part of digital image stabilization, a crop of the cropped video frame using the second cropping window to form a double-cropped video frame. 16. A system as claimed in claim 15, wherein the host apparatus is configured to determine the second crop by analyzing the current video frame. 17. A system as claimed in claim 15, wherein the cropping information identifies a cropping window used in digital image stabilization of a video frame preceding the current video frame. 18. A system as claimed in claim 15, wherein the host apparatus is configured to introduce metadata into the double-cropped image. 19. A system as claimed in claim 15, wherein the system is a wearable video camera system. 20. An apparatus comprising: at least one processor; and at least one non-transitory memory including computer program code, the at least one non-transitory memory and the computer program code configured to, with the at least one processor, cause a camera module at least to perform for each video frame in a series of video frames: receiving cropping information for cropping a current video frame; dynamically adjusting a first cropping window in response to the cropping information; performing a first crop of the current video frame using the first cropping window to form a cropped video frame; and sending via an interface the cropped video frame to a host apparatus for digital image stabilization, the host apparatus is configured to re-use processing performed to identify a second cropping window for the cropped video frame to at least partially generate cropping information for a subsequent current video frame. 21. The method as claimed in claim 1, further comprising: performing a second crop of a subsequent video frame using the second cropping window to form a double cropped video frame, wherein the second cropping window is dynamically adjusted in size relative to the first cropping window. | This method involves receiving cropping information for a video frame, capturing the frame at a camera sensor, performing a first crop of the frame using a dynamically adjusted cropping window, and sending the cropped frame for digital image stabilization. | The claim describes a method and apparatus for cropping video frames and performing digital image stabilization. The method includes receiving cropping information from a host apparatus, capturing a video frame using a camera sensor, and performing a first crop of the video frame using a dynamically adjusted cropping window. The cropped video frame is then sent to the host apparatus for digital image stabilization. The host apparatus uses processing to identify a second cropping window for the cropped video frame, which is used to generate cropping information for a subsequent video frame. The apparatus includes a camera sensor, cropping circuitry, and an interface for receiving cropping information from the host apparatus and sending the cropped video frame for digital image stabilization. The cropping information can be dependent on preceding video frames, and the size of the cropping window can be dynamically adjusted based on the received cropping information. The method and apparatus can also perform a second crop of the cropped video frame, determine the second crop by analyzing the current video frame, and introduce metadata into the double-cropped image. | This method and apparatus involve cropping video frames and performing digital image stabilization. The method includes receiving cropping information, capturing a video frame, and performing a first crop using a dynamically adjusted cropping window. The cropped frame is then sent for digital image stabilization. The apparatus includes a camera sensor, cropping circuitry, and an interface for receiving cropping information and sending the cropped frame. The cropping information can depend on preceding frames, and the cropping window size can be dynamically adjusted. The method and apparatus can also perform a second crop, determine the second crop by analyzing the current frame, and introduce metadata into the double-cropped image. | This method and apparatus can be used for applications such as editing videos, creating augmented reality scenes, and machine vision. It can also help improve the accuracy of image stabilization algorithms by reducing the amount of jitter and motion blur that may be | The method described involves receiving cropping information for a current video frame and capturing the current video frame at a camera sensor. A first crop of the current video frame is performed using a dynamically adjusted first cropping window, and the resulting cropped video frame is sent for digital image stabilization. The cropping information can be dependent on preceding video frames and is used to identify a second cropping window for the cropped video frame. The method can be performed at a camera module, which includes interfaces for receiving cropping information from a host apparatus and sending the cropped video frame for stabilization. The cropping information can define the size and location of the cropping window, allowing for digital image stabilization of specific regions of interest or the inclusion of metadata adjacent to the region of interest. The method can also involve performing a second crop on the cropped video frame to create a double-cropped video frame, and the second cropping window can be determined by analyzing the current video frame.
A broadcast radio event such as a song or a concert promotion, and a plurality of radio data fields corresponding to the event such as RTplus information, are received at a device. A user selects to display broadcast radio options simultaneous with receiving the broadcast radio event. Then is displayed a set of user-selectable options, at least one o which is derived from at least one of the radio data fields. In various embodiments, each time a new set of radio data fields are received, the set of displayed options is updated, with certain provisions to freeze the displayed set of options. Examples of a derived option include a link to an Internet page, a phone number or email address, and posting a time and place of an advertised event to a calendar. A method, device, computer program product, and apparatus are detailed. | What is claimed is: 1. A method comprising: causing, at a device, an analog broadcast radio event and a plurality of radio data fields corresponding to the event to be received, where the event comprises a discrete audio broadcast; deriving at least one option from at least one of the radio data fields; and causing, simultaneous with outputting the analog broadcast radio event, a set of user-selectable options comprising the at least one option that is derived to be displayed. 2. The method of claim 1, wherein causing the set of user-selectable options to be displayed comprises ordering the at least one option that is derived to be displayed ahead of all other options of the set that are not derived from at least one of the plurality of radio data fields. 3. The method of claim 2, wherein the options of the set that are not derived from at least one of the plurality of radio data fields comprise at least one of volume and channel tuning. 4. The method of claim 1, wherein the said analog broadcast radio event is a first radio event, said plurality of radio data fields are a first plurality of radio data fields, and the said set of user-selectable options is a first set of user-selectable options, the method further comprising: causing, at the device, a second plurality of radio data fields that is not identical to the first plurality of radio data fields to be received; and causing a second set of user-selectable options, comprising at least one option that is derived from at least one of the second plurality of radio data fields, to be displayed. 5. The method of claim 4, wherein causing the second set of user-selectable options to be displayed is contingent upon a user re-selecting to display broadcast radio options after the second plurality of radio data fields is received at the device. 6. The method of claim 1, wherein the at least one option derived from at least one of the radio data fields comprises a link to an Internet page. 7. The method of claim 1, wherein the at least one radio data field from which the at least one option is derived comprises one of a telephone number, a short-message-service number, and an email address. 8. The method of claim 1, wherein the at least one option derived from at least one of the radio data fields comprises posting to a calendar function of the device an event date and time of the at least one of the radio data fields. 9. The method of claim 1, wherein the device comprises a handheld portable device. 10. The method of claim 1, wherein the radio data fields comprises RTplus fields. 11. An apparatus comprising at least one processor; and at least one memory including computer program code, the at least one memory and the computer program code configured to, with the at least one processor, cause the apparatus to perform at least the following: to receive an analog broadcast radio event and a plurality of associated radio data fields corresponding to the event, where the event comprises a discrete audio broadcast; to derive at least one option from at least one of the radio data fields; and simultaneous with outputting the analog broadcast radio event, to display a set of user-selectable options comprising the at least one option that is derived. 12. The apparatus of claim 11, wherein the at least one memory and the computer program code are further configured to cause the apparatus to display the set of user-selectable options such that the at least one option of the set derived from at least one of the data fields is displayed ahead of all other options of the set that are not derived from at least one of the plurality of radio data fields. 13. The apparatus of claim 11, wherein the at least one memory and the computer program code are further configured to cause the apparatus, concurrent with the receiver receiving a separate second set of radio data fields, to display a second set of user-selectable options, at least one option of the second set derived from at least one of the second set of radio data fields. 14. The apparatus of claim 13, wherein the at least one memory and the computer program code are further configured to cause the apparatus to display the second set of user-selectable options only upon satisfying the condition that a user selects to display broadcast radio options after the second plurality of radio data fields is received at the apparatus. 15. The apparatus of claim 11, wherein the at least one memory is configured to store at least a broadcast radio application and another application distinct from the radio application, wherein the at least one memory and the computer program code are further configured to cause the apparatus to execute the another application in response to a user selection of the at least one option derived from at least one of the radio data fields. 16. The apparatus of claim 11 comprising a mobile station. 17. A program of machine-readable instructions, tangibly embodied on an information bearing medium and executable by a digital data processor, to perform actions comprising: causing an analog broadcast radio event and a plurality of radio data fields corresponding to the event to be received, where the event comprises a discrete audio broadcast; deriving at least one option from at least one of the radio data fields; and causing while outputting the analog broadcast radio event, a set of user-selectable options to be displayed comprising the at least one option that is derived from the at least one radio data field. 18. The program of claim 17, wherein causing the set of user-selectable options to be displayed comprises causing to display the set such that the at least one option that is derived from at least one of the radio data fields is displayed ahead of all other options of the set that are not derived from at least one of the radio data fields. 19. The program of claim 17, wherein the said set of user selectable options comprises a first set, and the said at least one option is derived from at least one of a first set of radio data fields, the actions further comprising: responsive to receipt of a second set of broadcast radio data fields, causing a second set of user-selectable options to be displayed comprising at least one option that is derived from at least one of the second set of radio data fields. 20. The program of claim 19, wherein causing the second set of user-selectable options to be displayed is contingent upon receiving, after receipt of the second set of user-selectable options, a user selection to display broadcast radio options. 21. An apparatus comprising: means for receiving at a device an analog broadcast radio event and a plurality of radio data fields corresponding to the event, where the event comprises a discrete audio broadcast; means for deriving from at least one broadcast radio data field of the radio data fields a derived option; and means for displaying a plurality of broadcast radio options simultaneous with outputting the analog broadcast radio event, said plurality of broadcast radio options comprising the derived option. 22. The apparatus of claim 21, wherein: the means for deriving comprises a broadcast radio receiver for receiving radio events and associated RTplus information coupled between an antenna and a processor; and the means for displaying comprises a graphical display screen coupled to the processor. | This patent describes a system in which broadcast radio events and corresponding data fields are received on a device. Users are able to simultaneously display radio options while these events are being received. The displayed options are derived from the received data fields, and can include links to web pages, contact information, and calendar integration. The system updates the displayed options whenever new data fields are received, with the ability to freeze certain options. The patent covers a method, device, computer program product, and apparatus for implementing this system. | The claim describes a method, apparatus, and program for displaying user-selectable options during an analog broadcast radio event. The method includes receiving the radio event and associated radio data fields, deriving at least one option from the data fields, and displaying a set of user-selectable options that includes the derived option. The options can be displayed ahead of other options in the set, and additional sets of options can be displayed based on the received radio data fields. The options can include links to internet pages, contact information, or calendar events. The apparatus includes a processor and memory configured to perform the method, and the program is a set of machine-readable instructions for executing the method on a digital data processor. | This patent describes a system that allows users to view radio options on their devices while listening to broadcasts. The options are generated based on the data received from the broadcast, such as web links, contact information, and calendar integrations. The system continuously updates the displayed options as new data is received, and users can choose to freeze certain options. The patent covers various implementations of this system, including methods, devices, computer program products, and apparatus. The claim specifically describes a method, apparatus, and program for displaying user-selectable options during an analog broadcast radio event. |  | The present invention describes a method, device, computer program product, and apparatus for displaying user-selectable options during an analog broadcast radio event. The method includes receiving the broadcast radio event and associated radio data fields, deriving at least one option from the radio data fields, and displaying the user-selectable options simultaneous with the broadcast. The options can be derived from various radio data fields, such as RTplus information, and can include links to internet pages, phone numbers or email addresses, and calendar notifications for advertised events. The apparatus includes a receiver for the broadcast radio event, a processor for deriving options, and a display for displaying the options.
Provided herein is a method, apparatus, and computer program product for presenting information on a display to a user when the display is operating in a low, or reduced power mode. In particular, the method includes providing for operation in a user interface state that is configured to present a first amount of information with at least a portion of the first amount of information being presented on a display while operating in a first power mode, selecting information from the first amount of information to create a second amount of information that is a subset of the first amount of information, where the second amount of information is selected from the first amount of information based upon relevancy parameters, and providing for display of a second amount of information from the user interface state while operating in a second power mode. | What is claimed is: 1. A method comprising: providing for operation in a user interface state that is configured to present a first amount of information with at least a portion of the first amount of information being presented on a display while operating in a first power mode; selecting information from the first amount of information to create a second amount of information that is a subset of the first amount of information, wherein the second amount of information is selected from the first amount of information based upon relevancy parameters; providing for display of the second amount of information while operating in a second power mode that is different than the first power mode; and proving for display of a third amount of information from the user interface state while operating in a third power mode, wherein the third amount of information is a subset of the second amount of information, and wherein the third amount of information is selected from the second amount of information based upon relevancy parameters. 2. The method according to claim 1, wherein the second power mode is configured to consume less power than the first power mode. 3. The method according to claim 1, wherein the relevancy parameters are configurable by a user. 4. The method according to claim 1, wherein the relevancy parameters vary depending upon the user interface state. 5. The method according to claim 1, wherein operating in the second power mode is caused by a predetermined amount of time elapsing without detection of a user input. 6. An apparatus comprising at least one processor and at least one memory including computer program code, the at least one memory and the computer program code configured to, with the at least one processor, cause the apparatus to perform: provide for operation in a user interface state that is configured to present a first amount of information with at least a portion of the first amount of information being presented on a display while operating in a first power mode; provide for selection of information from the first amount of information to create a second amount of information that is a subset of the first amount of information, wherein the second amount of information is selected from the first amount of information based upon relevancy parameters; provide for display of the second amount of information from the user interface state while operating in a second power mode; and provide for display of a third amount of information from the user interface state while operating in a third power mode, wherein the third amount of information is a subset of the second amount of information, and wherein the third amount of information is selected from the second amount of information based upon relevancy parameters. 7. The apparatus according to claim 6, wherein the second power mode is configured to consume less power than the first power mode. 8. The apparatus according to claim 6, wherein the relevancy parameters are configurable by a user. 9. The apparatus according to claim 6, wherein the relevancy parameters vary depending upon the user interface state. 10. The apparatus according to claim 6, wherein operating in the second power mode is caused by a predetermined amount of time elapsing without detection of a user input. 11. A computer program product comprising at least one non-transitory computer-readable storage medium having computer-executable program code instructions stored therein, the computer-executable program code instructions comprising: program code instructions for providing for operation in a user interface state that is configured to present a first amount of information with at least a portion of the first amount of information being presented on a display while operating in a first power mode; program code instructions for selecting information from the first amount of information to create a second amount of information that is a subset of the first amount of information, wherein the second amount of information is selected from the first amount of information based upon relevancy parameters; program code instructions for providing for display of the second amount of information from the user interface state while operating in a second power mode; and program code instructions for providing for display of a third amount of information from the user interface state while operating in a third power mode, wherein the third amount of information is a subset of the second amount of information and wherein the third amount of information is selected from the second amount of information based upon relevancy parameters. 12. The computer program product according to claim 11, wherein the second power mode is configured to consume less power than the first power mode. 13. The computer program product according to claim 11, wherein the relevancy parameters vary depending upon the user interface state. 14. The computer program product according to claim 11, wherein operating in the second power mode is caused by a predetermined amount of time elapsing without detection of a user input. | This disclosure relates to a method, apparatus, and computer program product for efficiently presenting information on a display when it is operating in a low power mode. The method involves operating in a user interface state that allows the display to present a certain amount of information while in a first power mode. Relevant information is then selected from this amount based on predefined parameters, resulting in a reduced subset of information. Finally, this subset is displayed on the display while operating in a second power mode. | The present invention relates to a method, apparatus, and computer program product for displaying information on a device based on power mode and relevancy parameters. In one aspect, the method includes operating in a user interface state that presents a first amount of information on a display while operating in a first power mode. Information is selected from the first amount of information based on relevancy parameters to create a second amount of information, which is a subset of the first amount of information. The second amount of information is displayed on the display while operating in a second power mode that consumes less power than the first power mode. Additionally, a third amount of information, which is a subset of the second amount of information, is displayed from the user interface state while operating in a third power mode. The selection of the third amount of information is also based on relevancy parameters. In another aspect, an apparatus includes at least one processor and memory configured to perform the above-described method. In yet another aspect, a computer program product includes computer-executable program code instructions stored on a non-transitory computer-readable storage medium. The instructions cause a device to perform the above-described method. Overall, this invention allows for the efficient display of relevant information on a device based on power mode and user-defined relevancy parameters. | The present disclosure describes a method, apparatus, and computer program product for efficiently presenting information on a display in a low power mode. The method involves operating the display in different power modes and selecting and displaying relevant information based on predefined parameters. By dynamically adjusting the amount of information displayed based on the power mode and relevancy parameters, the invention enables efficient use of power while still providing key information to the user. The apparatus includes processors and memory configured to perform the method, and the computer program product includes instructions that enable a device to implement the method. Overall, this invention improves the display of information on a device by considering power mode and user-defined relevancy parameters. |  | This patent application describes a method, apparatus, and computer program for presenting information on a display in a low power mode. The method involves operating in a user interface state that presents a first amount of information on a display while in a low power mode. Information is then selected from the first amount of information based on relevancy parameters to create a second amount of information, which is displayed on the display while operating in a different low power mode. A third amount of information, a subset of the second amount, can also be displayed in a third power mode. The relevancy parameters can be configurable by the user and may vary depending on the user interface state. The second power mode consumes less power than the first power mode, and the transition to the second power mode can be triggered by a user input not being detected for a predetermined amount of time.
Apparatus comprises at least one processor; at least one memory having computer-readable code stored thereon; a first camera module configured to provide first image data representative of a first image; and a second camera module configured to provide second image data representative of a second image. The first and second camera modules are arranged either side of an axis about which the first camera module is rotatable relative to the second camera module, and are arranged such that, when the first camera module is rotated relative to the second camera module by less than a threshold angle, a region of the first image overlaps a region of the second image. The computer-readable code, when executed by the at least one processor, causes the at least one processor to process the first image data and the second image data; and to generate third image data representative of a third image, the third image representing at least corresponding portions of the overlapping regions of the first and second images. | The invention claimed is: 1. Apparatus comprising: at least one processor; at least one memory having computer-readable code stored thereon; a first camera module configured to provide first image data representative of a first image; a second camera module configured to provide second image data representative of a second image, wherein the first and second camera modules are arranged either side of an axis about which the first camera module is rotatable relative to the second camera module, and are arranged such that, when the first camera module is rotated relative to the second camera module by less than a threshold angle, a region of the first image overlaps a region of the second image, wherein the computer-readable code, when executed by the at least one processor, causes the at least one processor: to process the first image data and the second image data; and to generate third image data representative of a third image, the third image representing at least corresponding portions of the overlapping regions of the first and second images, wherein the apparatus is a flexible device, the first camera module being fixed to a first portion of the flexible device and the second camera module being fixed to a second portion of the flexible device, wherein the first camera module is rotatable relative to the second camera module by bending the flexible device along an axis between the first and second portions of the device to cause the device to become curved, wherein the flexible device includes a flexible display, and wherein bending the device along the axis between the first and second portions of the device causes the flexible display to become curved. 2. The apparatus of claim 1, wherein the computer-readable code, when executed by the at least one processor, causes the at least one processor: to detect rotation of the first camera module relative to the second camera module; and to be responsive to the detection of rotation to generate the third image data such that it is also representative of at least a portion of a non-overlapping region of the first image and at least a portion of a non-overlapping region of the second image. 3. The apparatus of claim 1, wherein the computer-readable code, when executed by the at least one processor, causes the at least one processor: to detect rotation of the first camera module relative to the second camera module; and to be responsive to the detection of rotation to generate the third image data such that it is representative of only the corresponding portions of the overlapping regions of the first and second images. 4. The apparatus of claim 3, wherein the computer-readable code, when executed by the at least one processor, causes the at least one processor: to detect an angle of rotation of the first camera module relative to the second camera module; and as the angle of rotation increases, gradually to reduce, in a first dimension, a size of the corresponding portions of the overlapping regions of the first and second images which are represented by the third image data. 5. The apparatus of claim 1, wherein the computer-readable code, when executed by the at least one processor, causes the at least one processor: to detect rotation of the first camera module relative to the second camera module; and to determine a direction of rotation; if the rotation is in a first direction, to generate the third image data such that it is also representative of at least a portion of a non-overlapping region of the first image and at least a portion of a non-overlapping region of the second image; and if the rotation is in a second direction, to generate the third image data such that it is representative of only the corresponding portions of the overlapping regions of the first and second images. 6. The apparatus of claim 1, wherein, the first and second camera modules are arranged such that, when the first camera module is in a non-rotated state relative to the second camera module, the first and second images do not entirely overlap. 7. The apparatus of claim 1, wherein the computer-readable code, when executed by the at least one processor, causes the at least one processor: to determine an angle of rotation of the first camera module relative to the second camera module; and to cause a graphic to be displayed on a display, the graphic being indicative of the angle of rotation. 8. The apparatus of claim 1, wherein the computer-readable code, when executed by the at least one processor, causes the at least one processor: to determine an angle of rotation of the first camera module relative to the second camera module; and to process the third image data based on the angle of rotation so as to generate fourth image data, the fourth image data representing fourth image, the fourth image being a distorted version of the third image, wherein as the angle of rotation is increased so too is the level of distortion of the fourth image. 9. The apparatus of claim 8, wherein the computer-readable code, when executed by the at least one processor, causes the at least one processor: to determine a direction of rotation of the first camera module relative to the second camera module; if the direction of rotation is in a first direction, to process the third image data such that the fourth image is distorted in a first way; and if the direction of rotation is in a second direction, to process the third image data such that the fourth image is distorted in a second, different way. 10. The apparatus of claim 8, wherein the flexible device comprises a flexible display, wherein bending the flexible device along the axis causes the flexible display to become curved and wherein the computer-readable code, when executed by the at least one processor, causes the at least one processor: to cause the fourth image to be displayed on the display. 11. The apparatus of claim 1, wherein the at least one processor is operable under the control of the computer-readable code to: determine a rate of rotation of the first camera module relative to the second camera module; to detect when the rate of rotation is in excess of a predetermined threshold; and to respond to the detection by causing the third image to be stored in the at least one memory. 12. A method comprising: providing a flexible device comprising a first camera module fixed to a first portion of the flexible device and a second camera module fixed to a second portion of the flexible device, the first camera module being configured to provide first image data representative of a first image and the second camera module configured to provide second image data representative of a second image, wherein the first and second camera modules are arranged either side of an axis about which the first camera module is rotatable relative to the second camera module by bending the flexible device to cause the flexible device to become curved, wherein the first and second camera modules are arranged such that, when the first camera module is rotated relative to the second camera module by less than a threshold angle, a region of the first image overlaps a region of the second image, processing the first image data and the second image data; and generating third image data representative of a third image, the third image representing at least corresponding portions of the overlapping regions of the first and second images, wherein the flexible device includes a flexible display, and wherein bending the device along the axis between the first and second portions of the device causes the flexible display to become curved. 13. The method of claim 12, comprising: detecting rotation of the first camera module relative to the second camera module; and responding to the detection of rotation by generating the third image data such that it is also representative of at least a portion of a non-overlapping region of the first image and at least a portion of a non-overlapping region of the second image. 14. The method of claim 12, comprising: detecting rotation of the first camera module relative to the second camera module; and responding to the detection of rotation by generating the third image data such that it is representative of only the corresponding portions of the overlapping regions of the first and second images. 15. The method of claim 12, comprising: detecting rotation of the first camera module relative to the second camera module; and determining a direction of rotation; if the rotation is in a first direction, generating the third image data such that it is also representative of at least a portion of a non-overlapping region of the first image and at least a portion of a non-overlapping region of the second image; and if the rotation is in a second direction, generating the third image data such that it is representative of only the corresponding portions of the overlapping regions of the first and second images. 16. The method of claim 12, comprising: determining an angle of rotation of the first camera module relative to the second camera module; and causing a graphic to be displayed on a display, the graphic being indicative of the angle of rotation. 17. The method of claim 12, comprising: determining an angle of rotation of the first camera module relative to the second camera module; and processing the third image data based on the angle of rotation so as to generate fourth image data, the fourth image data representing fourth image, the fourth image being a distorted version of the third image, wherein as the angle of rotation is increased so too is the level of distortion of the fourth image. 18. The method of claim 12, comprising: determining a direction of rotation of the first camera module relative to the second camera module; if the direction of rotation is in a first direction, processing the third image data such that the fourth image is distorted in a first way; and if the direction of rotation is in a second direction, processing the third image data such that the fourth image is distorted in a second, different way. 19. The method of claim 12, comprising: determining a rate of rotation of the first camera module relative to the second camera module; detecting when the rate of rotation is in excess of a predetermined threshold; and responding to the detection by causing the third image to be stored in the at least one memory. 20. Apparatus comprising: at least one processor; at least one memory having computer-readable code stored thereon; a first camera module configured to provide first image data representative of a first image; a second camera module configured to provide second image data representative of a second image, wherein the first and second camera modules are arranged either side of an axis about which the first camera module is rotatable relative to the second camera module, and are arranged such that, when the first camera module is rotated relative to the second camera module by less than a threshold angle, a region of the first image overlaps a region of the second image, wherein the computer-readable code, when executed by the at least one processor, causes the at least one processor: to process the first image data and the second image data; and to detect rotation of the first camera module relative to the second camera module; and to be responsive to the detection of rotation, to generate third image data representative of a magnified image, the magnified image representing only corresponding portions of the overlapping regions of the first and second images. 21. The apparatus of claim 20, wherein the computer-readable code, when executed by the at least one processor, causes the at least one processor: to detect an angle of rotation of the first camera module relative to the second camera module; and as the angle of rotation increases thereby causing gradual reduction in a size, in a first dimension, of the corresponding portions of the overlapping regions of the first and second images which are represented by the magnified image, gradually to reduce, in a second dimension, the size of the corresponding portions of the overlapping regions of the first and second images which are represented by the magnified image. | The apparatus described includes a processor, memory with stored code, and two camera modules. The camera modules are positioned on either side of an axis, allowing the first camera module to rotate relative to the second camera module. When the rotation is less than a certain angle, the region of the first image overlaps with the region of the second image. The code stored in memory directs the processor to process the image data from both cameras and generate a third image that represents the overlapping regions of the first and second images. | The invention describes an apparatus and method for generating a third image by processing image data from two camera modules. The camera modules are arranged on a flexible device, and when the device is bent along an axis, the first camera module can rotate relative to the second camera module. The camera modules capture overlapping regions of two images, and the processor processes the image data to generate a third image representing the corresponding portions of the overlapping regions. The processor can also detect the rotation of the camera modules and generate the third image data accordingly, either including non-overlapping regions or only the overlapping regions. The angle and direction of rotation can be determined and displayed graphically on a display. Additionally, the processor can process the third image data to generate a distorted version of the third image based on the angle of rotation, and the level and type of distortion can vary depending on the direction of rotation. Furthermore, the rate of rotation can be detected and, if it exceeds a threshold, the third image can be stored in memory. | The invention describes an apparatus and method for generating a third image by processing image data from two camera modules. The camera modules are arranged on a flexible device, allowing one camera module to rotate relative to the other when the device is bent. The processor processes the image data to create a third image representing the overlapping regions of the first and second images. The rotation of the camera modules can be detected and displayed graphically, and the processor can generate a distorted version of the third image based on the angle and direction of rotation. The rate of rotation can also be detected, and the third image can be stored in memory if it exceeds a certain threshold. | The processor can also generate a stabilised version of the third image by correcting for any movement between the camera modules. In one embodiment of the invention, a flexible substrate such as a polycarbonate sheet is used to provide the flexible device upon | The present invention is an apparatus that includes at least one processor, at least one memory with computer-readable code stored thereon, a first camera module that provides first image data, and a second camera module that provides second image data. The first and second camera modules are arranged on either side of an axis, allowing the first camera module to rotate relative to the second camera module. When the rotation is less than a threshold angle, a region of the first image overlaps with a region of the second image. The computer-readable code, when executed by the processor, processes the first and second image data and generates third image data representative of a third image. This third image represents at least the corresponding portions of the overlapping regions of the first and second images. The apparatus is a flexible device, with the first and second camera modules fixed to different portions of the device. Bending the device causes it to become curved, including the flexible display.
An apparatus including a first section having a display; and a second section movably connected to the first section. The second section forms a cover for the display. The cover has a first portion and a second portion movably connected to the first portion. The first and second portions are configured to cover different portions of a front of the display. The second portion is pivotably connected to the first section by the first portion. The second portion has a keyboard thereon. | What is claimed is: 1. An apparatus comprising: a first section comprising a display; and a second section movably connected to the first section, where the second section comprises a cover, where the cover comprises a first portion and a second portion movably connected to the first portion, where the first and second portions are configured to cover different portions of a front of the display, where the second portion is pivotably connected to the first section by the first portion, and where the second portion comprises a keyboard thereon, where the cover is movable relative to the first section, and the first and second portions are movable relative to each other, to provide at least two different locations of the keyboard relative to the display for a user to use the keyboard, where the cover is movable relative to the first section from a closed position over the display, at a front side of the first section, to an open position at a back side of the first section, where the keyboard directly faces the back side of the first section in the open position, where the apparatus comprises means for controlling display of information on the display based upon location of the second portion relative to the first portion and based upon location of the second section relative to the first section. 2. An apparatus as in claim 1 where the second section comprises a connector member pivotably connecting the first portion to a middle section of a back side of the first section. 3. An apparatus as in claim 2 where the connector member comprises a receiving space configured to allow a stylus to be removably mounted inside the receiving space. 4. An apparatus as in claim 1 where the second section is configured to provide at least two typing positions of the keyboard relative to the display, where a first one of the typing positions comprises the keyboard generally extending forward from a bottom side of a front of the display at an angle, where a second one of the typing positions comprises the keyboard being located above a first portion of the front of the display with keys of the keyboard being located at a front outward facing side of the apparatus and a second portion of the display being located at the front outward facing side of the apparatus. 5. An apparatus comprising: a first section comprising a display; a second section movably connected to the first section, where the second section comprises a cover, where the cover comprises a first portion and a second portion movably connected to the first portion, where the first and second portions are configured to cover different portions of a front of the display, where the second portion is pivotably connected to the first section by the first portion, and where the second portion comprises a keyboard thereon, where the cover is movable relative to the first section, and the first and second portions are movable relative to each other, to provide at least two different locations of the keyboard relative to the display for a user to use the keyboard, where the cover is movable relative to the first section from a closed position over the display, at a front side of the first section, to an open position at a back side of the first section, where the keyboard directly faces the back side of the first section in the open position; and a controller configured to control display of information on the display, where the controller is configured to display the information on only the second portion of the display when the apparatus is in the second typing position, and where the controller is configured to display the information on both the second portion of the display and the first portion of the display when the apparatus is in the first typing position. 6. An apparatus as in claim 5 where the first portion comprises a window to allow a user to view the first portion of the display when the cover is in a closed position over the display. 7. An apparatus as in claim 6 where the controller is configured to display the information on only the first portion of the display when the cover is in the closed position over the first and second portions of the display. 8. An apparatus as in claim 1 where the second section is connected to the first section such that the cover is adapted to be moved to a rear side of the first section generally flat against the rear side. 9. A method comprising: moving a second portion of a cover of an apparatus relative to a first portion of the cover from a first position to a second position to provide a first operational configuration of the apparatus, where the second portion comprises a keyboard, where the first position comprises the first and second portions covering a front of a display of the apparatus, and where the second position comprises a second portion of the display being exposed, a first portion of the display being covered by the cover, and the first and second portions of the cover being stacked together in a stacked shape one above the other with the keyboard on top of the stacked shape; moving the cover relative to the first section to provide a second different operational configuration of the apparatus where the display is completely uncovered; and a controller switching use of the display from a first operational mode in the first operation configuration, where only the second portion of the display is used, to a second operation mode in the second operational configuration where the entire display is used. 10. A method comprising: moving a cover of an apparatus relative to a tablet section of the apparatus from a first position at a first side of the tablet section to a second position at a second opposite side of the tablet section, where the first side has a display which the cover covers in the first position, where the cover comprises a keyboard, and where the cover comprises a window to view a portion of the display when the cover is in the first position; and a controller switching use of the display from a first operational mode in the first position of the cover, where only the portion of the display is used, to a second operation mode in the second position of the cover where the entire display is used. 11. A method as in claim 10 where the keyboard is located facing the second opposite side of the tablet section in the second position of the cover. 12. A non-transitory program storage device readable by a machine, tangibly embodying a program of instructions executable by the machine for performing operations, the operations comprising: controlling display of information on a display of an apparatus to only a second portion of the display when the apparatus is in a first operational configuration, where the first operational configuration comprises a cover of the apparatus covering a first portion of the display and the second portion of the display not being covered by the cover, where in the first operational configuration the information is prevented from being displayed on the first portion; and controlling display of information on the display of the apparatus to both the second portion and a first portion of the display when the apparatus is in a second operational configuration, where the second operational configuration comprises the cover not covering the display. | The apparatus consists of two sections: a display section and a cover section. The cover section can be moved and is meant to protect the display. It is divided into two parts, with each part covering a different portion of the display's front. The second part of the cover is connected to the first part and can be pivoted. This second part contains a keyboard. | The claim describes an apparatus with a display and a movable cover that has a keyboard. The cover consists of two portions that can be adjusted to cover different parts of the display. The second portion is pivotably connected to the first portion and can be moved to provide various locations for the keyboard relative to the display. The cover can be moved from a closed position over the display to an open position at the back side of the first section, where the keyboard directly faces the back side of the first section. The apparatus includes means for controlling the display of information based on the location of the second portion relative to the first portion and the location of the second section relative to the first section. The second section is also connected to the first section in a way that allows the cover to be flat against the rear side of the first section. The claim also mentions a method for operating the apparatus, as well as a controller for controlling the display in different operational configurations. Additionally, there is a description of a non-transitory program storage device that contains executable instructions for controlling the display in different operational modes. | The invention is an apparatus consisting of two sections: a display section and a cover section. The cover section is movable and is designed to protect the display. It is divided into two parts, each covering a different portion of the display's front. The second part of the cover is connected to the first part and can be pivoted. This second part incorporates a keyboard. The claim details the apparatus, which includes a display, a movable cover with a keyboard, and means for controlling the display based on the cover's position. A method for operating the apparatus, a controller for managing different display configurations, and a program storage device containing executable instructions are also described. |  | The invention is an apparatus that includes a display and a cover that is movably connected to the display. The cover is divided into two portions, with each portion covering a different part of the front of the display. The cover is also pivotably connected to the apparatus, allowing it to be moved to different positions. The second portion of the cover includes a keyboard. The apparatus includes means for controlling the display of information based on the position of the cover and the keyboard. The cover can be moved from a closed position to an open position, where the keyboard directly faces the backside of the apparatus. The apparatus also includes a controller that can control the display of information on both portions of the display when the cover is in the open position. The invention provides different configurations for the user to use the keyboard and view the display.
A method for compressing information in a communication system is provided. The method includes compressing first address data in a first packet stream by using second address data included in a second packet stream. | The invention claimed is: 1. A method for compressing information in a communication system, the method comprising: comparing first address data in a first message to second address data included in a second message to identify differences between the first and second address data; compressing, by a compressor, the first address data using the second address data based upon the comparison of the first address data and the second address data; and transmitting, sequentially, at least one packet of a first packet stream comprising the compressed first address data and at least one packet of a second packet stream comprising the second address data. 2. A method as claimed in claim 1, further comprising: providing the first address data and the second address data comprising an Internet Protocol address included in a header of a packet. 3. A method as claimed in claim 1, wherein the compressing is applied to the first address data comprising at least one of a destination address and a source address. 4. A method as claimed in claim 1, further comprising: determining if a difference between the first address data and the second address data satisfies a predefined condition. 5. A method as claimed in claim 4, further comprising: providing the predefined condition comprising a predefined level of similarity between the first address data and the second address data. 6. A method as claimed in claim 4, further comprising: satisfying the predefined condition with the first address data and the second address data having similar prefixes. 7. A method as claimed in claim 4, wherein the compressing comprises compressing the first address in response to a determination that the predefined condition is satisfied. 8. A method as claimed in claim 1, further comprising: using the second address data as a reference for the first address data. 9. A method as claimed in claim 8, further comprising: communicating from the compressor to a decompressor an indication that the second address data has been used as the reference for the first address data. 10. A method as claimed in claim 1, wherein the compressing further comprising: compressing the first address data to provide a compressed address data, comparing a size of the first address data with a size of the compressed address data, and using for transmission of an address data either the first address data or the compressed address data having a smaller size. 11. A method as claimed in claim 1, further comprising: sending information between two nodes regarding similarities of the first address data and second address data. 12. A method as claimed in claim 11, wherein the first address data and the second address data each comprises an Internet Protocol (IP) address and wherein the method further comprises: providing the information regarding similarity in prefixes of the IP addresses. 13. A method as claimed in claim 11, further comprising: providing the information regarding similarity in trailing bits or bytes of the first address data and the second address data. 14. A method as claimed in claim 1, wherein the first packet stream is transmitted over a wireless interface. 15. A method as claimed in claim 1, wherein the second address data is a compression key for the first address data. 16. A communication system, comprising: a first node comprising a compressor configured to compress address data, wherein the compressor is further configured to: compare first address data in a first message to second address data included in a second message to identify differences between the first and second address data, and compress the first address data using the second address data based upon the comparison of the first and the second address data, wherein at least one packet of a first packet stream comprising the compressed first address data and at least one packet of a second packet stream comprising the second address data are transmitted, sequentially, to a second node; and the second node comprising a decompressor configured to receive the first packet stream and a second packet stream and decompress the first address data using the second address data. 17. A communication system of claim 16, wherein the second address data is a compression key for the first address data. 18. A node for communication system, the node comprising: a compressor configured to compare first address data in a first message to second address data in a second message to identify differences between the first and second address data, and compress the first address data using the second address data based upon the comparison of the first address data and the second address data; and a transmitter configured to first transmit at least one packet of a first packet stream comprising the compressed first address data and to then transmit at least one packet of a second packet stream comprising the second address data. 19. A node for communication system of claim 18, wherein the second address data is a compression key for the first address data. 20. A node for communication system, said node comprising: a receiver configured to receive a first packet stream and a second packet stream, wherein the first packet stream comprises compressed first address data and the second packet stream comprises second address data, wherein the compressed first address data is based on a comparison of the first address data and the second address data to identify differences between the first and second address data; and a decompressor configured to decompress the compressed first address data using the second address data and the identified differences between the first and second address data. 21. A node for communication system of claim 20, wherein the second address data is a compression key for the first address data. 22. A computer program embodied on a non-transitory computer readable medium, the non-transitory computer readable medium storing code comprising computer executable instructions configured to control a processor for performing: comparing first address data in a first message to second address data included in a second message to identify differences between the first and second address data; compressing the first address data using the second address data based upon the comparison of the first address data and the second address data; and transmitting, sequentially, at least one packet of a first packet stream comprising the compressed first address data and at least one packet of a second packet stream comprising the second address data. 23. A computer program of claim 22, wherein the second address data is a compression key for the first address data. 24. A method for decompressing information in a communication system, the method comprising: receiving, sequentially, at least one packet of a first packet stream and at least one packet of a second packet stream, wherein the first packet stream comprises compressed first address data and the second packet stream comprises second address data, wherein the compressed first address data is based on a comparison of the first address data and the second address data to identify differences between the first and second address data; and decompressing, by a decompressor, the compressed first address data using the second address data. 25. A method of claim 24, wherein the second address data is a compression key for the first address data. 26. A computer program embodied on a non-transitory computer readable medium, the non-transitory computer readable medium storing code comprising computer executable instructions configured to control a processor for performing: receiving, sequentially, at least one packet of a first packet stream and at least one packet of a second packet stream, wherein the first packet stream comprises compressed first address data and the second packet stream comprises second address data, wherein the compressing comprises a comparison of the first address data and the second address data to identify differences between the first and second address data; and decompressing the compressed first address data using the second address data. 27. A computer program of claim 26, wherein the second address data is a compression key for the first address data. | This invention presents a method to compress information in a communication system. It involves compressing the first address data in a packet stream by utilizing the second address data found in another packet stream. | The invention claimed in this patent application is a method for compressing information in a communication system. The method includes comparing first address data in a first message to second address data included in a second message, and identifying differences between the two address data. A compressor then compresses the first address data using the second address data based on the comparison. The compressed first address data and the second address data are transmitted sequentially as packets in separate streams. Additional features of the method include providing the first and second address data as Internet Protocol (IP) addresses included in packet headers, compressing either the destination or source address, determining if the difference between the address data satisfies a predefined condition, using the second address data as a reference for the first address data, comparing the size of the uncompressed and compressed address data and transmitting the one with smaller size, and sending information about similarities of the address data between nodes. The patent application also claims a communication system comprising a first node with a compressor and a second node with a decompressor, where the compressor compresses the address data using the second address data and transmits the compressed and uncompressed address data in separate streams to the second node for decompression. Additionally, the patent application claims a node for a communication system with a compressor and a transmitter, and a node for a communication system with a receiver and a decompressor. The patent application further claims a computer program embodied on a non-transitory computer readable medium, the medium storing code that controls a processor to perform the method of compressing address data and transmitting it in separate streams. Finally, the patent application claims a method for decompressing information in a communication system. The method involves receiving packets of compressed and uncompressed address data in separate streams, and using a decompressor to decompress the compressed address data using the second address data. | The invention in this patent application proposes a method for compressing information in a communication system by comparing and utilizing address data from different packet streams. The method involves comparing first address data in one message with second address data in another message, identifying differences, and compressing the first address data using the second address data. The compressed and uncompressed address data are transmitted sequentially in separate streams. The invention also includes additional features such as using IP addresses, determining conditions for compression, comparing sizes of compressed and uncompressed data, and sharing information about address data similarities. The patent application also claims a communication system, nodes for compression and decompression, a computer program, and a method for decompressing information. |  | The present invention provides a method and system for compressing information in a communication system. The method involves comparing first address data in a first message with second address data in a second message to identify differences between them. The first address data is then compressed using the second address data based on the identified differences. The compressed first address data and the second address data are then transmitted sequentially in separate packet streams. The system includes a compressor to perform the compression and a decompressor to decompress the compressed address data using the second address data.
A method for providing image modification may include searching an image gallery based on a characteristic of a captured image, determining a correlation between the captured image and a similar image from the image gallery, the similar image sharing the characteristic, and enabling modification of the captured image based on features associated with the similar image that are not visible in the captured image. An apparatus and computer program product corresponding to the method are also provided. | What is claimed is: 1. A method comprising: detecting at least one erasable feature in a foreground of a captured image; searching an image gallery based on a characteristic of the captured image, wherein the image gallery comprises a plurality of images; determining, using a processor, a correlation between the captured image and a similar image from the image gallery, the similar image sharing the characteristic; causing the captured image to be modified by erasing the at least one erasable feature associated with the captured image, wherein the at least one erasable feature is not visible in the similar image; and causing a composite image to be displayed, the composite image comprising the captured image having the erased feature in the foreground replaced with pixels from a corresponding location in the similar image, wherein the pixels from the corresponding location in the similar image are background pixels that were blocked in the captured image by the at least one erasable feature in the foreground. 2. The method of claim 1, further comprising causing an indication of an erasable feature to be displayed in the captured image. 3. The method of claim 2, further comprising causing the erasable feature to be displayed in a distinctive manner relative to other features of the captured image. 4. The method of claim 1, further comprising causing an indication of an additional feature that is configured to be added to the captured image to be displayed based on data shown in the similar image that is not included in the captured image. 5. The method of claim 1, further comprising receiving an indication of search criteria defining a basis on which to select an image as the similar image. 6. The method of claim 1, further comprising receiving search criteria defining an allowable source associated with the image gallery from which to search for the similar image. 7. The method of claim 1, further comprising receiving an indication of a selection of an option for automatic updating of modification of the captured image in response to a future addition of an image sharing the characteristic to the image gallery. 8. The method of claim 1, wherein determining the correlation comprises aligning the similar image and the captured image. 9. The method of claim 1, wherein searching the image gallery based on the characteristic comprises searching the image gallery based on metadata indicative of a subject of the captured image. 10. The method of claim 1, wherein searching the image gallery based on the characteristic comprises searching the image gallery based on information indicative of a location of the captured image. 11. The method of claim 1, further comprising causing an indication of availability of the similar image to be provided. 12. An apparatus comprising: a processor; and a memory including computer program code, the memory and the computer program code configured to, with the processor, cause the apparatus to at least: detect at least one erasable feature in a foreground of a captured image; search an image gallery based on a characteristic of a captured image, wherein the image gallery comprises a plurality of images; determine a correlation between the captured image and a similar image from the image gallery, the similar image sharing the characteristic; cause the captured image to be modified by erasing the at least one erasable feature associated with the captured image, wherein the at least one erasable feature is not visible in the similar image; and cause a composite image to be displayed, the composite image comprising the captured image having the erased feature in the foreground replaced with pixels from a corresponding location in the similar image, wherein the pixels from the corresponding location in the similar image are background pixels that were blocked in the captured image by the at least one erasable feature in the foreground. 13. The apparatus of claim 12, wherein the memory including the computer program code is further configured to, with the processor, cause the apparatus to cause an indication of an erasable feature to be displayed in the captured image. 14. The apparatus of claim 13, wherein the memory including the computer program code is further configured to, with the processor, cause the apparatus to cause the erasable feature to be displayed in a distinctive manner relative to other features of the captured image. 15. The apparatus of claim 12, wherein the memory including the computer program code is further configured to, with the processor, cause the apparatus to cause an indication of an additional feature to be displayed that may be added to the captured image based on data shown in the similar image that is not included in the captured image. 16. The apparatus of claim 12, wherein the memory including the computer program code is further configured to, with the processor, cause the apparatus to receive an indication of search criteria that defines a basis on which to select an image as the similar image. 17. The apparatus of claim 12, wherein the memory including the computer program code is further configured to, with the processor, cause the apparatus to receive search criteria defining an allowable source associated with the image gallery from which to search for the similar image. 18. The apparatus of claim 12, wherein the memory including the computer program code is further configured to, with the processor, cause the apparatus to receive an indication of a selection of an option for automatic updating of modification of the captured image in response to a future addition of an image sharing the characteristic to the image gallery. 19. The apparatus of claim 12, wherein the memory including the computer program code is further configured to, with the processor, cause the apparatus to determine the correlation by aligning the similar image and the captured image. 20. The apparatus of claim 12, wherein the memory including the computer program code is further configured to, with the processor, cause the apparatus to search the image gallery based on the characteristic by searching the image gallery based on metadata indicative of a subject of the captured image. 21. The apparatus of claim 12, wherein the memory including the computer program code is further configured to, with the processor, cause the apparatus to search the image gallery based on the characteristic by searching the image gallery based on information indicative of a location of the captured image. 22. The apparatus of claim 12, wherein the memory including the computer program code is further configured to, with the processor, cause the apparatus to cause an indication of availability of the similar image to be displayed. 23. A computer program product comprising at least one computer-readable non-transitory storage medium having computer-executable program code instructions stored therein, the computer-executable program code instructions comprising: first program code instructions for detecting at least one erasable feature in a foreground of a captured image; second program code instructions for searching an image gallery based on a characteristic of a captured image, wherein the image gallery comprises a plurality of images; third program code instructions for determining a correlation between the captured image and a similar image from the image gallery, the similar image sharing the characteristic; fourth program code instructions for causing the captured image to be modified by erasing the at least one erasable feature associated with the captured image, wherein the at least one erasable feature is not visible in the similar image; and fifth program code instructions for causing a composite image to be displayed, the composite image comprising the captured image having the erased feature in the foreground replaced with pixels from a corresponding location in the similar image, wherein the pixels from the corresponding location in the similar image are background pixels that were blocked in the captured image by the at least one erasable feature in the foreground. 24. The computer program product of claim 23, wherein the fourth program instructions include instructions for causing an indication of an erasable feature to be displayed in the captured image. 25. The computer program product of claim 24, wherein the fourth program instructions include instructions for causing the erasable feature to be displayed in a distinctive manner relative to other features of the captured image. 26. The computer program product of claim 23, wherein the fourth program instructions include instructions for causing an indication of an additional feature to be displayed that may be added to the captured image based on data shown in the similar image that is not included in the captured image. 27. The computer program product of claim 23, further comprising sixth program code instructions for causing a dialog box to be displayed; and receiving search criteria defining a basis on which to select an image as the similar image based on a user interaction with the dialog box. 28. The computer program product of claim 23, wherein the fourth program instructions include instructions for causing an option for automatic updating of modification of the captured image to be displayed in response to a future addition of an image sharing the characteristic to the image gallery. 29. The computer program product of claim 23, wherein the third program instructions include instructions for aligning the similar image and the captured image. 30. The computer program product of claim 23, further comprising sixth program code instructions for causing an indication of availability of the similar image to be displayed. 31. An apparatus comprising: means for detecting at least one erasable feature in a foreground of a captured image; means for searching an image gallery based on a characteristic of a captured image, wherein the image gallery comprises a plurality of images; means for determining a correlation between the captured image and a similar image from the image gallery, the similar image sharing the characteristic; means for causing the captured image to be modified by erasing the at least one erasable feature associated with the captured image, wherein the at least one erasable feature is not visible in the similar image; and means for causing a composite image to be displayed, the composite image comprising the captured image having the erased feature in the foreground replaced with pixels from a corresponding location in the similar image, wherein the pixels from the corresponding location in the similar image are background pixels that were blocked in the captured image by the at least one erasable feature in the foreground. 32. The apparatus of claim 21, further comprising means for receiving search criteria. 33. A system comprising: a mobile terminal configured to cause the transmission of one or more captured images and cause a composite image to be displayed; and a network device configured to receive the one or more captured images and generate the composite image, the network device comprising a processor and a memory including computer program code, the memory and the computer program code configured to, with the processor, cause the network device to at least: detect at least one erasable feature in a foreground of a captured image of the one or more captured images; search an image gallery based on a characteristic of the captured image, wherein the image gallery comprises a plurality of images; determine a correlation between the captured image and a similar image from the image gallery, the similar image sharing the characteristic; cause the captured image to be modified by erasing the at least one erasable feature associated with the captured image, wherein the at least one erasable feature is not visible in the similar image; and generate the composite image that is displayable on the mobile terminal, the composite image comprising the captured image having the erased feature in the foreground replaced with pixels from a corresponding location in the similar image, wherein the pixels from the corresponding location in the similar image are background pixels that were blocked in the captured image by the at least one erasable feature in the foreground. 34. The system of claim 33, wherein the memory and the computer program code is further configured to, with the processor, cause the network device to at least identify an erasable feature in the captured image and cause an indication of the erasable feature to be displayed on the mobile terminal. 35. The system of claim 33, wherein the image gallery comprises the one or more captured images. 36. The system of claim 33, wherein the memory and the computer program code is further configured to, with the processor, cause the network device to at least identify an additional feature that is to be added to the captured image based on data shown in the similar image that is not included in the captured image and cause an indication of the erasable feature to be displayed on the mobile terminal. 37. The system of claim 33, wherein the mobile terminal is further configured to receive a request to generate the composite image. 38. The system of claim 33, wherein the memory and the computer program code is further configured to, with the processor, cause the network device to at least receive search criteria from the mobile terminal defining one or more allowable sources associated with the image gallery from which to search for the similar image. 39. The system of claim 33, wherein the memory and the computer program code is further configured to, with the processor, cause the network device to at least receive an indication from the mobile terminal of a selection of an option for automatic updating of modification of the captured image in response to a future addition of an image sharing the characteristic to the image gallery. 40. The system of claim 33, wherein the memory and the computer program code is further configured to, with the processor, cause the network device to at least align the similar image and the captured image to determine the correlation. 41. The system of claim 33, wherein the memory and the computer program code is further configured to, with the processor, cause the network device to at least search the image gallery based on metadata indicative of a subject of the captured image. 42. The system of claim 33, wherein the memory and the computer program code is further configured to, with the processor, cause the network device to at least search the image gallery based on the characteristic that comprises searching the image gallery based on information indicative of a location of the captured image. 43. The system of claim 33, wherein the memory and the computer program code is further configured to, with the processor, cause the network device to at least identify an availability of the similar image to be provided and cause an indication of the availability of the similar image to be displayed on the mobile terminal. | This invention relates to a technique for modifying images. It involves searching an image gallery using certain characteristics of a captured image, and establishing a connection between the captured image and a similar image from the gallery that shares these characteristics. By doing so, it becomes possible to modify the captured image based on features associated with the similar image that cannot be seen in the captured image. The invention also encompasses the corresponding apparatus and computer program product. | The present disclosure describes a method, apparatus, computer program product, and system for modifying a captured image by erasing certain features and replacing them with pixels from a similar image. The method includes detecting erasable features in the foreground of a captured image and searching an image gallery for a similar image based on a characteristic of the captured image. The method further involves determining a correlation between the captured image and the similar image, erasing the erasable features from the captured image, and creating a composite image by replacing the erased features with pixels from the corresponding location in the similar image. The apparatus includes a processor and a memory that store computer program code to execute the aforementioned method. The computer program product comprises computer-readable storage medium with program code instructions for performing the method. The system includes a mobile terminal and a network device, wherein the mobile terminal transmits the captured image to the network device for generating the composite image. | This invention presents a technique for modifying images by searching an image gallery for similar images based on certain characteristics of a captured image. It allows for the erasure of specific features in the captured image and their replacement with corresponding pixels from the similar image. The invention includes the method, apparatus, computer program product, and system necessary for implementing this technique. | The method includes the following steps: 1. Capturing a digital image of a subject using an image capturing device. 2. Extracting certain characteristics from the image. 3. Searching an image gallery for | The present invention is a method and apparatus for providing image modification. The method includes detecting erasable features in the foreground of a captured image, searching an image gallery based on the characteristics of the captured image, determining a correlation between the captured image and a similar image from the image gallery, and modifying the captured image by erasing the erasable features. The modified image is then displayed as a composite image, with the erased features replaced by pixels from the similar image. The apparatus includes a processor and a memory with computer program code to carry out the method. Additionally, a computer program product and a system including a mobile terminal and a network device are also provided.
Various techniques for service access point configuration for mobile terminals of wireless systems are provided. Pre-configured service access point settings may be provided on a multimedia memory card with a client application capable of configuring the service access point settings in the mobile terminal from the pre-configured service access point settings on the multimedia memory card. Over-the-air updating of service access point settings may be performed by communication between a service access point and a mobile terminal or a client application on the mobile terminal for automatically configuring service access point settings on the mobile terminal based upon information provided by the service access point. Service content specific pricing in the mobile domain is also provided. Service content specific pricing content delivery may be provided through a particular service access point configured for the service content specific pricing. | The invention claimed is: 1. A method comprising: wirelessly receiving, at a mobile terminal, a service via a first service access point to a network; automatically and periodically initiating, at the mobile terminal, a request to receive, from the first service access point, a service access point setting to access the service via a second service access point; wirelessly receiving, at the mobile terminal, the service access point setting and at least one instruction via the first service access point; and replacing, at the mobile terminal, a current setting associated with the first service access point with the received setting based, at least in part, on the at least one instruction, wherein the first and second service access points operate independently from each other as a data tunnel connecting the mobile terminal to the service via a gateway. 2. A method of claim 1, further comprising: establishing a communication connection with the second service access point; and accessing the service through the second service access point using the received setting. 3. A method of claim 1, wherein the at least one instruction comprises timing for the initiation of the request, during either a transition of service access point settings, or after the received setting is implemented, or a combination thereof. 4. A method of claim 3, further comprising: varying implementation timing of the received setting based, at least in part, on one of a plurality of staggered periods established for a plurality of mobile terminals. 5. A method of claim 1, wherein the at least one instruction is associated with an operator of the network, a service provider, a content provider, an enterprise, or a combination thereof. 6. A method of claim 1, wherein the mobile terminal is a mobile phone. 7. A method of claim 1, wherein either the first service access point and a second service access point are included in one network node, or the first service access point and the second service access point are respectively included in two network nodes. 8. A method of claim 1, wherein the network is configured to provide exclusive service access points for specific content. 9. A method of claim 1, further comprising: initiating a switching to the second service access point by the network. 10. A method of claim 1, wherein the service access point setting for the second service access point is configured for delivery of content-specific pricing. 11. A method of claim 1, wherein the service access point setting is identified as needed to be updated by the network. 12. A method of claim 1, wherein the first and second service access points further operate independently from each other as a data tunnel between a gateway support node and the service, and wherein the gateway support node supports the gateway for digital video broadcasting, digital audio broadcasting, multimedia broadcast/multicast service, enhanced data rates for global evolution, wideband code division multiple access, code division multiple access, wireless local area network, Bluetooth, or a combination thereof. 13. An apparatus comprising: at least one processor; and at least one memory including computer program code, the at least one memory and the computer program code configured to, with the at least one processor, cause the apparatus to perform at least the following, wirelessly receive a service via existing first service access point to a network; automatically and periodically initiate a request to receive from the first service access point a service access point setting to access the service via a second service access point; wirelessly receive the service access point setting and at least one instruction via the first service access point; and replace a current setting associated with the first service access point with the received setting based, at least in part, on the at least one instruction, wherein the apparatus is embedded in a mobile terminal, and the first and second service access points operate independently from each other as a data tunnel connecting the mobile terminal to the service via a gateway. 14. An apparatus of claim 13, wherein the apparatus is further caused to: establish a communication connection with the second service access point; and access the service through the second service access point using the received setting. 15. An apparatus of claim 13, wherein the at least one instruction comprises timing for the initiation of the request, during either a transition of service access point settings, or after the received setting is implemented, or a combination thereof. 16. An apparatus of claim 15, wherein the apparatus is further caused to: vary implementation timing of the received setting based, at least in part, on one of a plurality of staggered periods established for a plurality of mobile terminals. 17. An apparatus of claim 13, wherein the at least one instruction is associated with an operator of the network, a service provider, a content provider, an enterprise, or a combination thereof. 18. An apparatus of claim 13, wherein the mobile terminal is a mobile phone. 19. An apparatus of claim 13, wherein either the first service access point and a second service access point are included in one network node, or the first service access point and the second service access point are respectively included in two network nodes. 20. An apparatus of claim 13, wherein the network is configured to provide exclusive service access points for specific content. 21. An apparatus of claim 13, wherein the apparatus is further caused to: initiate a switching to the second service access point by the network. 22. An apparatus of claim 13, wherein the service access point setting for the second service access point is configured for delivery of content-specific pricing. 23. An apparatus of claim 13, wherein the service access point setting is identified as needed to be updated by the network. 24. An apparatus of claim 13, wherein the first and second service access points further operate independently from each other as a data tunnel between a gateway support node and the service, and wherein the gateway support node supports the gateway for digital video broadcasting, digital audio broadcasting, multimedia broadcast/multicast service, enhanced data rates for global evolution, wideband code division multiple access, code division multiple access, wireless local area network, Bluetooth, or a combination thereof. 25. A non-transitory computer-readable storage medium carrying one or more sequences of one or more instructions which, when executed by one or more processors, cause an apparatus to at least perform the following steps: wirelessly receiving a service via a first service access point to a network; automatically and periodically initiating a request to receive, from the first service access point, a service access point setting to access the service via a second service access point; wirelessly receiving, at the mobile terminal, the service access point setting and at least one instruction via the first service access point; and replacing, at the mobile terminal, a current setting associated with the first service access point with the received setting based, at least in part, on the at least one instruction, wherein the apparatus is embedded in a mobile terminal, and the first and second service access points operate independently from each other as a data tunnel connecting the mobile terminal to the service via a gateway. 26. A non-transitory computer-readable storage medium of claim 25, wherein the apparatus is caused to further perform: establishing a communication connection with the second service access point; and accessing the service through the second service access point using the received setting. | This invention proposes techniques for configuring service access points in mobile terminals of wireless systems. It introduces pre-configured settings that can be stored on a multimedia memory card and a client application capable of configuring the service access point settings in the mobile terminal using these pre-configured settings. Additionally, it suggests over-the-air updating of service access point settings through communication between a service access point and a mobile terminal or a client application. This allows automatic configuration of the service access point settings based on information provided by the service access point. Furthermore, the invention also encompasses the concept of service content specific pricing in the mobile domain. It suggests delivering service content specific pricing through a service access point that is specifically configured for the desired pricing model. | The invention claim describes a method and apparatus for accessing a service through different service access points in a network. The method involves wirelessly receiving a service through a first service access point and periodically initiating a request to receive a service access point setting from the first service access point. The received setting is then used to replace the current setting associated with the first service access point. The first and second service access points operate independently as a data tunnel connecting the mobile terminal to the service via a gateway. The apparatus includes at least one processor and memory configured to perform the method steps. The apparatus is embedded in a mobile terminal. Additionally, a computer-readable storage medium is provided for carrying out the method steps. | This invention presents techniques for configuring service access points in mobile terminals of wireless systems. It suggests the use of pre-configured settings stored on a multimedia memory card and a client application to configure these settings. The invention also proposes over-the-air updating of service access point settings, allowing for automatic configuration based on information provided by the service access point. Furthermore, it introduces the concept of service content specific pricing in the mobile domain, delivering pricing information through a specially configured service access point. The invention claims a method and apparatus for accessing services through different service access points in a network. The apparatus, embedded in a mobile terminal, includes a processor and memory for performing the method steps. Additionally, a computer-readable storage medium is provided to carry out the method. |  | The invention provides techniques for configuring service access points on mobile terminals of wireless systems. This can be done by providing pre-configured service access point settings on a multimedia memory card, along with a client application that can configure the service access point on the mobile terminal based on these settings. Additionally, service access point settings can be updated over the air through communication between the service access point and the mobile terminal or a client application on the mobile terminal. The mobile terminal periodically initiates a request to receive the service access point setting from the first service access point. The received setting is then used to replace the current setting associated with the first service access point. The first and second service access points operate independently as a data tunnel connecting the mobile terminal to the service. The method may also involve establishing a communication connection with the second service access point and accessing the service through the second service access point using the received setting. The method can further include instructions for the initiation timing of the request, which can be based on transition timings, implementation timings, or a combination of both. The implementation timing can be varied based on staggered periods established for multiple mobile terminals. The instructions can be associated with the network operator, service provider, content provider, or an enterprise. The mobile terminal can be a mobile phone. The first and second service access points can be included in one network node or respectively included in two network nodes. The network can be configured to provide exclusive service access points for specific content. The network can also initiate a switching to the second service access point. The service access point for the second service access point can be configured for delivery of content-specific pricing. The apparatus includes at least one processor and at least one memory. The memory contains computer program code that, when executed by the processor, causes the apparatus to perform the steps mentioned above. The apparatus is embedded in a mobile terminal. The non-transitory computer-readable storage medium contains instructions that, when executed by one or more processors, cause an apparatus to perform the steps mentioned above. The apparatus is embedded in a mobile terminal.
A method, apparatus and computer program product are provided for displaying first media content item with a second media content item inserted within the display of the first media content item. In particular, the second media content item can be displayed with the first media content item when location information associated with the second media content item describes a location with a capture zone of the first media content item. | What is claimed is: 1. A method comprising: receiving a first media content item that includes location information; determining a capture zone for the first media content item based upon the location information; receiving a second media content item that includes location information; and determining to render at a user interface a presentation of the second media content item within a presentation of the first media content item when the location information of the second media content item indicates that the second media content item is or was located within the capture zone. 2. The method of claim 1, wherein the presentation of the second media content item is rendered at a location within the presentation of the first media content item that is associated with the location where the second media content item is found within the capture zone. 3. The method of claim 2, further comprising: updating the presentation of the second media content item when the location information of the first media content item changes, when the location information of the second media content item changes, or a combination thereof. 4. The method of claim 2, further comprising: varying a size of the presentation of the second media content item depending on the distance between where the first media content item was captured and where the second media content item was located. 5. The method of claim 1, wherein the second media content item further includes orientation information, zoom information, or a combination thereof, and the presentation of the second media content item is rendered according to the orientation information, zoom information, or a combination thereof, with respect to the location information, orientation information, zoom information, or a combination thereof, of the first media content item. 6. The method of claim 1, further comprising determining to render an indication of the second media content item within the presentation of the first media content item when the location information of the second media content item indicates that the second media content item is located outside the capture zone but within a predetermined range of the capture zone. 7. The method of claim 6, wherein when location information of a plurality of second media content items indicate that the second media content items are or were located within the capture zone, the indication includes one or more real world objects, one or more virtual objects, a list of real world objects, a list of virtual objects, a list of real world and virtual objects, a link to real world objects or to a list of the real world objects, a link to virtual objects or to a list of the virtual objects, a link to real world and virtual objects or to a list of the real world and virtual objects, or a combination thereof. 8. The method of claim 1, further comprising: determining to render the presentation of the second media content item to be activated either to trigger presentation of additional information associated with the second media content item, or to transmit a message to an entity associated with the second media content item, or a combination thereof. 9. The method of claim 8, wherein the additional information associated with the second media content item includes a person profile, an activity status of the person, music currently being played by a device of the person, historical location information, information of a nearby device, person or object, or a combination thereof. 10. The method of claim 1, further comprising: determining to render a timeline of the first media content item associated with one time point or period, wherein the timeline is to be activated either to trigger presentation of a scene of the first media content item associated with another time point or period, or to update the presentation of the second media content item associated with the different time point or period, or a combination thereof. 11. The method of claim 1, wherein the first and second media content media content items include a photograph, thumbnail, video, icon, avatar, animation, model, bitmap, digital visual object, object represented in text, 2D, or 3D, or a combination thereof. 12. The method of claim 1, further comprising: determining to render at the user interface a map presentation; receiving user selection of a location on the map presentation; and moving the presentation of the second media content item to the selected location. 13. An apparatus comprising: at least one processor; and at least one memory including computer program code for one or more programs, the at least one memory and the computer program code configured to, with the at least one processor, cause the apparatus to perform at least the following, receive a first media content item that includes location information; determine a capture zone for the first media content item based upon the location information; receive a second media content item that includes location information; and determine to render at a user interface a presentation of the second media content item within a presentation of the first media content item when the location information of the second media content item indicates that the second media content item is or was located within the capture zone. 14. The apparatus of claim 13, wherein the presentation of the second media content item is rendered at a location within the presentation of the first media content item that is associated with the location where the second media content item is found within the capture zone. 15. The apparatus of claim 14, wherein the apparatus is further caused to: update the presentation of the second media content item when the location information of the first media content item changes, when the location information of the second media content item changes, or a combination thereof. 16. The apparatus of claim 14, wherein the apparatus is further caused to: vary a size of the presentation of the second media content item depending on the distance between where the first media content item was captured and where the second media content item was located. 17. The apparatus of claim 13, wherein the apparatus is further caused to: receive orientation information, zoom information, or a combination thereof, with respect to the second media content item, and to render the presentation of the second media content item according to the orientation information, zoom information, or a combination thereof, with respect to the location information, orientation information, zoom information, or a combination thereof, of the first media content item. 18. The apparatus of claim 13, wherein the apparatus is further caused to: determine the capture zone by using the location information of the first media content item and orientation information of the first media content item. 19. The apparatus of claim 13, wherein the apparatus is further caused to: determine to render an indication of the second media content item within the presentation of the first media content item when the location information of the second media content item indicates that the second media content item is located outside the capture zone but within a predetermine range of the capture zone. 20. The apparatus of claim 13, wherein the apparatus is further caused to: determine whether the location information of the second media content item describes a location within the capture zone. 21. The apparatus of claim 13, wherein the location information of the second media content item is associated with a location of a mobile device. 22. The apparatus of claim 13, wherein the apparatus is further caused to: receive orientation information of the second media content item, where the location information and the orientation information of the second media content item are associated with a location and orientation of a mobile device. 23. A computer-readable storage medium carrying one or more sequences of one or more instructions which, when executed by one or more processors, cause an apparatus to perform at least the following steps: receiving a first media content item wherein the first media content item includes location information; determining a capture zone for the first media content item based on the location information; receiving a second media content item wherein the second media content item includes location information; and determining to render at a user interface a presentation of the second media content item within a presentation of the first media content item when the location information of the second media content item indicates that the second media content item is or was located within the capture zone. 24. The computer-readable storage medium of claim 23, wherein the apparatus is caused to further perform: receiving the location information of the second media content item that is associated with the location of a mobile device. 25. A system comprising: a transmitter module configured to transmit location information associated with the location of the transmitter module; and a receiver module configured to: receive a first media content item and a second media content, wherein the first media content item includes location information; determine a capture zone for the first media content item based on the location information of the first media content item; associate the location information of the transmitter module with the second media content item; and determine to render at a user interface a presentation of the second media content item within a presentation of the first media content item when the location information associated with the second media content item indicates that the second media content item is or was located within the capture zone. | The invention relates to displaying two media content items together, where the second item is inserted within the first item. This can be done by considering the location information associated with the second item, which could describe a location that falls within the capture zone of the first item. | Claim 1: A method of rendering media content items within a capture zone. Claim 2: The method of claim 1, wherein the presentation of the second media content item is rendered at a location associated with the location of the second media content item within the capture zone. Claim 3: The method of claim 2, further comprising updating the presentation of the second media content item based on changes in the location information of the first and second media content items. Claim 4: The method of claim 2, further comprising varying the size of the presentation of the second media content item based on the distance between the capture location of the first media content item and the location of the second media content item. Claim 5: The method of claim 1, wherein the second media content item includes orientation and zoom information, and the presentation of the second media content item is rendered based on the orientation and zoom information in relation to the location information of the first media content item. Claim 6: The method of claim 1, further comprising rendering an indication of the second media content item within the presentation of the first media content item when the second media content item is located outside the capture zone but within a predetermined range. Claim 7: The method of claim 6, wherein the indication includes real world objects, virtual objects, or a combination thereof, associated with the second media content item. Claim 8: The method of claim 1, further comprising rendering the presentation of the second media content item to trigger presentation of additional information associated with the second media content item or to transmit a message to an entity associated with the second media content item. Claim 9: The method of claim 8, wherein the additional information includes person profiles, activity status, music playing, historical location information, or information of nearby devices, persons, or objects. Claim 10: The method of claim 1, further comprising rendering a timeline of the first media content item that can trigger presentation of scenes associated with different time points or update the presentation of the second media content item. Claim 11: The method of claim 1, wherein the media content items include photographs, videos, thumbnails, icons, avatars, or digital visual objects. Claim 12: The method of claim 1, further comprising rendering a map presentation, receiving a user-selected location on the map, and moving the presentation of the second media content item to the selected location. Claim 13: An apparatus for rendering media content items within a capture zone. Claim 14: The apparatus of claim 13, wherein the presentation of the second media content item is rendered at a location associated with the location of the second media content item within the capture zone. Claim 15: The apparatus of claim 14, further comprising updating the presentation of the second media content item based on changes in the location information of the first and second media content items. Claim 16: The apparatus of claim 14, further comprising varying the size of the presentation of the second media content item based on the distance between the capture location of the first media content item and the location of the second media content item. Claim 17: The apparatus of claim 13, further comprising rendering the presentation of the second media content item based on orientation and zoom information in relation to the location information of the first media content item. Claim 18: The apparatus of claim 13, further comprising rendering an indication of the second media content item within the presentation of the first media content item when the second media content item is located outside the capture zone but within a predetermined range. Claim 19: The apparatus of claim 13, further comprising rendering the presentation of the second media content item to trigger presentation of additional information associated with the second media content item or to transmit a message to an entity associated with the second media content item. Claim 20: The apparatus of claim 13, further comprising rendering a timeline of the first media content item to trigger presentation of scenes associated with different time points or update the presentation of the second media content item. Claim 21: The apparatus of claim 13, further comprising rendering a map presentation and moving the presentation of the second media content item to a user-selected location on the map. Claim 22: A computer-readable storage medium containing instructions for rendering media content items within a capture zone. Claim 23: The computer-readable storage medium of claim 22, wherein the instructions further include associating location information with a mobile device for the second media content item. Claim 24: A system with a transmitter module and receiver module for rendering media content items within a capture zone, with the receiver module associating location information of the transmitter module with the second media content item. | The invention pertains to a method, apparatus, computer-readable storage medium, and system for displaying two media content items together, where the second item is inserted within the first item. The method involves rendering the presentation of the second media content item at a location associated with its location information within the capture zone. This presentation can be updated based on changes in the location information of both media content items, and the size of the presentation can vary depending on the distance between the capture location of the first media content item and the location of the second media content item. Additional features include rendering indications of the second media content item within the presentation of the first media content item and triggering the presentation of additional information associated with the second media content item. The apparatus, computer-readable storage medium, and system provide similar functionalities. |  | This patent describes a method, apparatus, and computer program product for displaying media content items in relation to their location. The method includes receiving a first media content item with location information and determining a capture zone based on the location information. A second media content item with location information is then received, and a decision is made to render a presentation of the second media content item within the presentation of the first media content item if the location information indicates that the second media content item is within the capture zone. The presentation of the second media content item can be rendered at a location associated with where it is found within the capture zone. The method also includes updating the presentation of the second media content item when the location information changes, varying the size of the presentation based on distance, and rendering an indication of the second media content item if it is outside the capture zone but within a predetermined range. The method further includes determining the timeline of the first media content item and allowing user interaction, such as moving the presentation of the second media content item to a selected location. The apparatus and computer-readable storage medium implement the same functionality, and the system includes a transmitter module for transmitting location information and a receiver module for receiving and processing the media content items.
System and method for power saving transmission in a wireless communications networks. In one embodiment, a communications device includes a transceiver configured to transmit or receive frames over a peer communications link to or from another communications device in a wireless communications network. The communications device also includes a controller configured to initiate a service period for transmission of data frames to the another communications device. The controller is also configured to terminate the service period following an acknowledgement to a transmission of a last data frame therein addressed to either the communications device or the another communications device. | What is claimed is: 1. A method comprising, establishing a peer-to-peer bi-directional service period between a pair of peer-to-peer wireless communication devices neither of which is an access point, wherein the pair of peer-to-peer wireless communication devices comprise a first wireless communication device and a second wireless communication device communicating directly with each other in an ad hoc wireless communication network; receiving at the second wireless communication device a first end of service period indication from the first wireless communication device, said first end of service period indication being effective to indicate to the second wireless communication device that the first wireless communication device does not have data left to transmit during the bi-directional service period; keeping the bi-directional service period open for communication of data between the first wireless communication device and the second wireless communication device until a second end of service period indication is transmitted from the second wireless communication device to the first wireless communication device, the second end of service period indication being effective to indicate to the first wireless communication device that the second wireless communication device does not have data left to transmit during the bi-directional service period; and terminating the bi-directional service period in response to transmitting the second end of service period indication to the first wireless communication device so that the peer-to-peer bi-directional service period does not end and communication of data is kept open until a first end of service period indication is received by the second wireless communication device from the first wireless communication device and the second end of service period indication is transmitted from the second wireless communication device to the first wireless communication device. 2. A method according to claim 1, wherein at least one of the first wireless communication device and the second wireless communication device is in a power save supported-active mode during the bi-directional service period. 3. A method according to claim 1, wherein the bi-directional service period is initiated by either the first wireless communication device or the second wireless communication while in a power save supported-doze mode. 4. A method according to claim 1, wherein the second wireless communication device sends an acknowledgement back to the first wireless communication device indicating receipt of the first end of service period indication. 5. A method according to claim 4, wherein the acknowledgement sent by the second wireless communication device and received by the first wireless communication device includes the second end of service period indication terminating the bi-directional service period. 6. A method according to claim 1, wherein the second wireless communication device transmits data to the first wireless communication device after receiving the first end of service period indication and before transmitting the second end of service period indication. 7. A wireless communication device comprising, a transmitter for establishing a peer-to-peer bi-directional service period between the wireless communication device and a second wireless communication device wherein the wireless communication device and the second wireless communication device are a pair of peer-to-peer wireless communication devices, neither of which is an access point, and communicate directly with each other in an ad hoc wireless communication network, and transmitting to the second wireless communication device a first end of service period indication, said first end of service period indication being effective to indicate to the second wireless communication device that the wireless communication device does not have data left to transmit during the bi-directional service period wherein the bi-directional service period is kept open for communication of data between the wireless communication device and the second wireless communication device until a second end of service period indication from the second wireless communication device is received by the wireless communication device; and a receiver for receiving from the second wireless communication device the second end of service period indication effective to indicate to the wireless communication device that the second wireless communication device does not have data left to transmit during the bi-directional service period and wherein the bi-directional service period is terminated when the second end of service period indication is received by the wireless communication device so that the peer-to-peer bi-directional service period does not end and communication of data is kept open until a first end of service period indication is transmitted to the second wireless communication device by the wireless communication device and the second end of service period indication is received from the second wireless communication device by the wireless communication device. 8. A wireless communication device according to claim 7, wherein at least one of the wireless communication device and the second wireless communication device is in a power save supported-active mode during the bi-directional service period. 9. A wireless communication device according to claim 7, wherein the bi-directional service period is initiated by either the wireless communication device while in a power save supported-doze mode. 10. A wireless communication device according to claim 7, wherein the second wireless communication device sends an acknowledgement back to the first wireless communication device indicating receipt of the first end of service period indication. 11. A wireless communication device according to claim 10, wherein the acknowledgement sent by the second wireless communication device and received by the first wireless communication device includes the second end of service period indication terminating the bi-directional service period. 12. A wireless communication device according to claim 7, wherein the second wireless communication device transmits data to the first wireless communication device after receiving the first end of service period indication and before transmitting the second end of service period indication. 13. A method comprising, establishing a peer-to-peer bi-directional service period between a wireless communication device and a second wireless communication device, wherein the wireless communication device and the second wireless communication device are a pair of peer-to-peer wireless communication devices, neither of which is an access point, and communicate directly with each other in an ad hoc wireless communication network, and transmitting to the second wireless communication device a first end of service period indication, said first end of service period indication being effective to indicate to the second wireless communication device that the wireless communication device does not have data left to transmit during the bi-directional service period wherein the bi-directional service period is kept open for communication of data between the wireless communication device and the second wireless communication device until a second end of service period indication is received by the wireless communication device; and receiving from the second wireless communication device the second end of service period indication effective to indicate to the wireless communication device that the second wireless communication device does not have data left to transmit during the bi-directional service period and wherein the bi-directional service period is terminated when the second end of service period indication is received by the wireless communication device so that the peer-to-peer bi-directional service period does not end and communication of data is kept open until a first end of service period indication is transmitted to the second wireless communication device from the wireless communication device and the second end of service period indication is received by the wireless device from the second wireless communication device. 14. A method according to claim 13, wherein at least one of the wireless communication device and the second wireless communication device is in a power save supported-active mode during the bi-directional service period. 15. A method according to claim 13, wherein the bi-directional service period is initiated by the wireless communication device while in a power save supported-doze mode. 16. A method according to claim 13, wherein the second wireless communication device sends an acknowledgement back to the first wireless communication device indicating receipt of the first end of service period indication. 17. A method according to claim 16, wherein the acknowledgement sent by the second wireless communication device and received by the first wireless communication device includes the second end of service period indication terminating the bi-directional service period. 18. A method according to claim 13, wherein the second wireless communication device transmits data to the first wireless communication device after receiving the first end of service period indication and before transmitting the second end of service period indication. | The present invention relates to a system and method for power saving transmission in a wireless communications network. The system includes a communications device with a transceiver for transmitting and receiving frames to and from another device in the network. The device also includes a controller that initiates a service period for transmitting data frames to the other device. The service period is terminated when a last data frame is acknowledged by either the communications device or the other device. This power-saving transmission method helps optimize energy usage in wireless networks. | The claims describe a method and a wireless communication device for establishing a peer-to-peer bi-directional service period between two wireless communication devices. The method includes receiving and transmitting end of service period indications to indicate whether there is data left to transmit during the bi-directional service period. The communication device includes a transmitter and a receiver for establishing and terminating the bi-directional service period based on the received indications. The method and device can operate in power save supported modes and allow for the transmission of data between the devices during the bi-directional service period. | This invention is about a system and method that improves power saving transmission in wireless networks. The system includes a device with a transceiver and a controller that initiates a service period for transmitting data frames to another device. The service period ends when a last data frame is acknowledged. This method optimizes energy usage in wireless networks. The invention also includes a method and device for establishing a peer-to-peer bi-directional service period between two devices. The device has a transmitter and receiver for establishing and terminating the service period based on indications of remaining data to transmit. This allows for transmission of data between the devices while saving power. | The method includes transmitting a predetermined amount of data frames between the devices and then terminating the service period. The method also allows resumption of the service period if required. | The present invention is a system and method for power saving transmission in a wireless communications network. The system includes a communications device with a transceiver for transmitting and receiving frames to or from another communications device in the network. The device also includes a controller that initiates a service period for transmission of data frames. The service period is terminated after receiving an acknowledgement for the last data frame transmitted. The method includes establishing a bi-directional service period between two wireless communication devices in an ad hoc wireless network. One of the devices indicates the end of its service period to the other device, and the communication continues until the second device indicates the end of its service period. This ensures that communication is kept open until both devices have completed their respective service periods. The method also includes power-saving modes for the devices during the service period and the transmission of acknowledgements between the devices.
Method, apparatus, and computer program product embodiments of the invention are disclosed to automatically advertise a change in service offering of a wireless first device in wireless networks. In an example embodiment of the invention, if there is a change in service offering of the first device that is connected to a wireless second device, the first device automatically generates a reassociation request frame and transmits it to the second device. In addition to the standard processing of the reassociation request frame, the second device considers the received reassociation request frame as a trigger to respond by transmitting a generic advertisement service request to the first device. The first device will then have an opportunity to transmit its updated and up-to-date service description to the second device in a generic advertisement service response frame. The second device buffers the first device's updated service description and makes it available to other wireless devices searching the network for services, to facilitate network selection. | What is claimed is 1. A method, comprising: changing a service offering in a device that is wirelessly connected to a second device; generating in the first device a reassociation request frame including a dedicated field including a selectable indication, the selectable indication capable of being set to a first value to trigger a generic advertisement service request or to a second value to indicate that the reassociation request frame was sent for some other reason than a change in service offering, the reassociation request frame being generated in response to the change in the service offering, including the selectable indication being set to the first value to trigger the second device to issue the generic advertisement service request; transmitting the reassociation request frame to the second device; receiving from the second device a generic advertisement service request in response to the transmitted reassociation request frame; and transmitting a generic advertisement service response frame to the second device, with an updated service description corresponding to the change in the service offering. 2. The method of claim 1, further comprising: said device being a peer-to-peer wireless client device and said second device being a peer-to-peer wireless group owner device in a peer-to-peer wireless network. 3. An apparatus, comprising: a hardware processor configured to change a service offering; said processor further configured to generate a reassociation request frame including a dedicated field including a selectable indication, the selectable indication capable of being set to a first value to trigger a generic advertisement service request or to a second value to indicate that the reassociation request frame was sent for some other reason than a change in service offering, the reassociation request frame being generated in response to the change in the service offering, including the selectable indication being set to the first value to trigger a wirelessly connected device to issue the generic advertisement service request; a transceiver configured to transmit the reassociation request frame to the wirelessly connected device; said transceiver further configured to receive from the wirelessly connected device, a generic advertisement service request in response to the transmitted reassociation request frame; and said transceiver further configured to transmit a generic advertisement service response frame to the wirelessly connected device, with an updated service description corresponding to the change in the service offering. 4. The apparatus of claim 3, further comprising: said apparatus device being a peer-to-peer wireless client device and said wirelessly connected device being a peer-to-peer wireless group owner device in a peer-to-peer wireless network. 5. A computer readable non-transitory medium storing program instructions, which when executed by a computer processor, perform the steps comprising: changing a service offering in a device that is wirelessly connected to a second device; generating a reassociation request frame including a dedicated field including a selectable indication, the selectable indication capable of being set to a first value to trigger a generic advertisement service request or to a second value to indicate that the reassociation request frame was sent for some other reason than a change in service offering, the reassociation request frame being generated in response to the change in the service offering, including the selectable a indication being set to the first value to trigger the second device to issue the generic advertisement service request; transmitting the reassociation request frame to the second device; receiving from the second device a generic advertisement service request in response to the transmitted reassociation request frame; and transmitting a generic advertisement service response frame to the second device, with an updated service description corresponding to the change in the service offering. 6. A method, comprising: forming by a device, a wireless network with one or more devices; receiving by the device, a reassociation request frame from at least one of the one or more devices, including a dedicated field including a selectable indication, the selectable indication capable of being set to a first value to trigger a generic advertisement service request or to a second value to indicate that the reassociation request frame was sent for some other reason than a change in service offering, the reassociation request frame being received, including the selectable indication being set to the first value to trigger the device to issue a generic advertisement service request; transmitting by the device, to said at least one device a generic advertisement service request in response to the received reassociation request frame; receiving by the device, a generic advertisement service response frame from said at least one device, with an updated service description; storing by the device, the updated service description, and providing by the device, the stored updated service description to any device requesting such information. 7. The method of claim 6, further comprising: said device being a peer-to-peer wireless group owner device and said at least one device being a peer-to-peer wireless client device in a peer-to-peer wireless network. 8. An apparatus, comprising: a hardware processor; a memory; and a transceiver configured to form a network with one or more devices; said transceiver further configured to receive a reassociation request frame from at least one of the one or more devices, including a dedicated field including a selectable indication, the selectable indication capable of being set to a first value to trigger a generic advertisement service request or to a second value to indicate that the reassociation request frame was sent for some other reason than a change in service offering, the reassociation request frame being received, including the selectable indication being set to the first value to trigger the apparatus to issue a generic advertisement service request; said transceiver further configured to transmit to said at least one device a generic advertisement service request in response to the received reassociation request frame; said transceiver further configured to receive a generic advertisement service response frame from said at least one device, with an updated service description; said processor further configured to cause the memory to store the updated service description; and said transceiver further configured to provide the stored updated service description to any device requesting such information. 9. The apparatus of claim 8, further comprising: said apparatus being a peer-to-peer wireless group owner device and said at least one device being a peer-to-peer wireless client device in a peer-to-peer wireless network. 10. A computer readable non-transitory medium storing program instructions, which when executed by a computer processor, perform the steps comprising: forming by a device, a wireless network with one or more devices; receiving by the device, a reassociation request frame from at least one of the one or more devices, including a dedicated field including a selectable indication, the selectable indication capable of being set to a first value to trigger a generic advertisement service request or to a second value to indicate that the reassociation request frame was sent for some other reason than a change in service offering, the reassociation request frame being received, including the selectable indication being set to the first value to trigger the device to issue a generic advertisement service request; transmitting by the device, to said at least one device a generic advertisement service request in response to the received reassociation request frame; receiving by the device, a generic advertisement service response frame from said at least one device, with an updated service description; storing by the device, the updated service description; and providing by the device, the stored updated service description to any device requesting such information. 11. The computer readable medium of claim 10, further comprising: said computer processor being in a device that is a peer-to-peer wireless group owner device and said at least one device being a peer-to-peer wireless client device in a peer-to-peer wireless network. 12. An apparatus, comprising: a hardware processor; at least one memory including at least one computer program code; the at least one memory and the at least one computer program code configured to, with the processor, cause the apparatus at least to: change a service offering; generate a reassociation request frame including a dedicated field including a selectable indication, the selectable indication capable of being set to a first value to trigger a generic advertisement service request or to a second value to indicate that the reassociation request frame was sent for some other reason than a change in service offering, the reassociation request frame being generated in response to the change in the service offering, including the selectable a indication being set to the first value to trigger a device receiving the request frame, to issue a generic advertisement service request; transmit the reassociation request frame to a wirelessly connected device; receive a generic advertisement service request from the wirelessly connected device in response to the transmitted reassociation request frame; and transmit a generic advertisement service response frame to the wirelessly connected device, with an updated service description corresponding to the change in the service offering. 13. An apparatus, comprising: a hardware processor; at least one memory including at least one computer program code; the at least one memory and the at least one computer program code configured to, with the processor, cause the apparatus at least to: form a network with one or more devices; receive a reassociation request frame from at least one of the one or more devices, including a dedicated field including a selectable indication, the selectable indication capable of being set to a first value to trigger a generic advertisement service request or to a second value to indicate that the reassociation request frame was sent for some other reason than a change in service offering, the reassociation request frame being received, including the selectable indication being set to the first value to trigger the apparatus to issue a generic advertisement service request; transmit a generic advertisement service request to said at least one device in response to the received reassociation request frame; receive a generic advertisement service response frame from said at least one device, with an updated service description; store in the at least one memory the updated service description; and said processor further configured to provide the stored updated service description to any device requesting such information. | This invention relates to automatically advertising a change in service offering of a wireless device in wireless networks. When there is a change in service offering of a connected wireless device, a reassociation request frame is automatically generated and transmitted to the connected device. The connected device responds by transmitting a generic advertisement service request. The updated service description is then transmitted to the connected device in a generic advertisement service response frame. The connected device buffers the updated service description and makes it available to other devices in the network to aid in network selection. | Claim 1 describes a method that includes the following steps: - Changing a service offering in a device that is wirelessly connected to a second device. - Generating a reassociation request frame in the first device, which includes a dedicated field that can be set to trigger a generic advertisement service request or indicate a different reason for sending the reassociation request frame. This frame is generated in response to the change in the service offering and is set to trigger the second device to issue the generic advertisement service request. - Transmitting the reassociation request frame to the second device. - Receiving a generic advertisement service request from the second device in response to the transmitted reassociation request frame. - Transmitting a generic advertisement service response frame to the second device, including an updated service description corresponding to the change in the service offering. Claim 2 is dependent on claim 1 and further includes the detail that the device is a peer-to-peer wireless client and the second device is a peer-to-peer wireless group owner in a peer-to-peer wireless network. Claim 3 describes an apparatus that includes a hardware processor configured to change a service offering, generate a reassociation request frame, and receive and transmit frames. The apparatus also includes a transceiver for communication purposes. Claim 4 is dependent on claim 3 and further includes the detail that the apparatus is a peer-to-peer wireless client device and the wirelessly connected device is a peer-to-peer wireless group owner device in a peer-to-peer wireless network. Claim 5 describes a computer-readable non-transitory medium storing program instructions that, when executed by a computer processor, perform the steps of the method described in claim 1. Claim 6 describes a method that includes the steps of forming a wireless network with one or more devices and receiving a reassociation request frame from at least one of the devices. This frame includes a selectable indication to trigger a generic advertisement service request. The method also includes transmitting a generic advertisement service request and receiving a generic advertisement service response frame with an updated service description. The method further includes storing the updated service description and providing it to any device that requests it. Claim 7 is dependent on claim 6 and includes the detail that the device is a peer-to-peer wireless group owner device and the at least one device is a peer-to-peer wireless client device in a peer-to-peer wireless network. Claim 8 describes an apparatus that includes a hardware processor, memory, and a transceiver. The transceiver is used to form a network, receive a reassociation request frame from at least one device, transmit a generic advertisement service request, receive a generic advertisement service response frame, and provide the stored updated service description. Claim 9 is dependent on claim 8 and includes the detail that the apparatus is a peer-to-peer wireless group owner device and the at least one device is a peer-to-peer wireless client device in a peer-to-peer wireless network. Claim 10 describes a computer-readable non-transitory medium storing program instructions that, when executed by a computer processor, perform the steps of the method described in claim 6. Claim 11 is dependent on claim 10 and includes the detail that the computer processor is in a device that is a peer-to-peer wireless group owner device and the at least one device is a peer-to-peer wireless client device in a peer-to-peer wireless network. Claim 12 describes an apparatus that includes a hardware processor, memory, and at least one computer program code. The apparatus is configured to change a service offering, generate a reassociation request frame, transmit and receive frames, and store an updated service description. Claim 13 describes an apparatus that includes a hardware processor, memory, and at least one computer program code. The apparatus is configured to form a network, receive a reassociation request frame, transmit and receive frames, store an updated service description, and provide it to any device that requests it. | The invention pertains to automatically advertising a change in service offering of a wireless device in wireless networks. It involves generating and transmitting a reassociation request frame to the connected device when there is a change in service offering. This frame triggers the connected device to issue a generic advertisement service request, and in response, an updated service description is sent to the device in a generic advertisement service response frame. The updated service description is then made available to other devices in the network for network selection. The invention includes various claims specifying the method, apparatus, and computer-readable medium for implementing this automatic advertising process in wireless networks. |  | The present invention discloses methods, apparatus, and computer program products for automatically advertising a change in service offering of a wireless device in wireless networks. When there is a change in service offering of a first device that is connected to a second device, the first device generates a reassociation request frame and transmits it to the second device. The second device considers the received reassociation request frame as a trigger to respond by transmitting a generic advertisement service request to the first device. The first device then transmits its updated service description to the second device in a generic advertisement service response frame. The second device buffers the updated service description and makes it available to other wireless devices searching the network for services.
A method (400) for processing location information relating to a certain mobile station in a cellular network is presented. The method involves a first network element, which is connected to the cellular network, and second and third network elements, which are connected to a packet data network. The first network receives (401) a location information request (201) relating to the mobile station from a second network element. A security document relating to the second network element is requested (404) from a third network element; establishment (406) of one security association pointing from the second network element to the first network element and involving information is the security document is initiated; after successful establishment of said security association, the data origin of the location service request is authenticated (408); and after successful authentication, a location procedure relating to the mobile station in the cellular network is initiated (410). Also a network element (900), a packet data device (950) and a mobile station (901) are presented. | The invention claimed is: 1. A method comprising: receiving a location information request at a first network element, which is connected to a cellular network, from a second network element, which is connected to a packet data network, the location information request relating to a mobile station associated with the cellular network; determining to transmit a request to a third network element, which is connected to the packet data network, the request requesting a security document relating to the second network element; determining to initiate establishment of at least one security association that at least specifies data origin authentication and points from the second network element to the first network element, wherein the establishment at least involves use of information comprised in the security document; determining to authenticate, after successful establishment of the at least one security association, a data origin of the location information request; and determining to initiate, if the data origin of the location information request is authenticated successfully, a location procedure relating to the mobile station. 2. A method according to claim 1, wherein the security document relating to the second network element is a public key certificate, which comprises an identifier specifying the second network element and a public key of the second network element and which is cryptographically signed by the third network element. 3. A method according to claim 1, further comprising: determining to request, from the third network element, a second security document relating to the first network element. 4. A method according to claim 3, wherein the security document comprises a first key, which is encrypted using a second key shared between the first network element and the third network element, and the second security document comprises the first key, which is encrypted using a third key shared between the second network element and the third network element. 5. A method according to claim 3, further comprising: determining to initiate establishment of a second security association that points from the first network element to the second network element using at least information comprised in the second security document. 6. A method according to claim 5, wherein the security association is a set of Internet Security Associations pointing from the second network element to the first network element and the second security association is a second set of Internet Security Associations pointing from the first network element to the second network element. 7. A method according to claim 5, wherein the second security association at least specifies data encryption. 8. A method according to claim 1, wherein the security association is a set of Internet Security Associations pointing from the second network element to the first network element. 9. A method according to claim 1, further comprising: determining to generate the security document by the third network element, which is connected to the packet data network; determining to initiate establishment of at least one other security association using at least information comprised in the security document, the at least one other security association at least specifying data origin authentication and pointing from the second network element to the first network element; determining to authenticate, after successful establishment of the at least one other security association, a data origin of the location information request; and determining to implement a location procedure, the location procedure relating to the mobile station. 10. A method according to claim 9, further comprising: determining to transmit location information relating to the mobile station to the second network element. 11. A method according to claim 10, wherein the location information relating to the mobile station is determined to be transmitted to the second network element from the first network element. 12. A method according to claim 11, further comprising: determining to generate a second security document by the third network element, the second security document relating to the first network element; and determining to initiate establishment of a second security association using at least the information specified in the second security document, the second security association at least specifying data encryption and pointing from the first network element to the second network element. 13. A method according to claim 10, further comprising: determining to initiate, before determining to transmit the location information to the second network element, establishment of a third security association, which at least specifies data origin authentication and points from the second network element to a packet data device, wherein the packet data device is either connected to the mobile station or is an integral part of the mobile station. 14. A method according to claim 10, wherein the location information relating to the mobile station is determined to be transmitted from a device, which is either connected to the mobile station or is an integral part of the mobile station. 15. A method according to claim 14, further comprising: determining to initiate, before determining to transmit the location information to the second network element, establishment of a third security association, which at least specifies data origin authentication and points from the second network element to a packet data device, wherein the packet data device is either connected to the mobile station or an integral part of the mobile station. 16. A method according to claim 15, further comprising: determining to initiate, before determining to transmit the location information, establishment of a fourth security association, which at least specifies data encryption and which points to the second network element from the packet data device. 17. A method according to claim 14, further comprising: determining to receive via the mobile station a notification relating to the location procedure associated with the mobile station, wherein the mobile station is configured to inform the packet data device about the notification. 18. A method according to claim 1, wherein the first network element is a network element of a general packet radio service network. 19. A method according to claim 18, wherein the first network element is a gateway mobile location center. 20. A method according to claim 1, wherein the first network element is a network element of a universal mobile telecommunications service network. 21. An apparatus comprising: at least one processor; and at least one memory including computer program code, the at least one memory and the computer program code being configured, with the at least one processor, to cause the apparatus at least to: receive, from a packet data network, a location information request relating to a mobile station, determine to initiate a location procedure in a cellular network, determine to initiate establishment of security associations pointing to the apparatus from a network element of a packet data network, determine to perform security functions specified by the security associations on data received from the packet data network, determine if there is an existing security association pointing to the apparatus from a sender of the location information request, and determine to initiate security association establishments, which are configured to establish security associations if security associations do not exist, wherein the security association establishments point to the apparatus from the sender of the location information request. 22. An apparatus according to claim 21, wherein the apparatus is at least further caused to: receive, from a device reachable via the cellular network, a request about a particular security association, which points to the apparatus from a certain network element of the packet data network; determine whether the particular security association exists; and determine to transmit information about the particular security association to the device. 23. An apparatus according to claim 21, wherein the apparatus is at least further caused to: receive a request to generate security documents relating to the device and to the sender of a the location information request; and determining to generate a first security document associated with the device and a second security document associated with the location information request. 24. An apparatus according to claim 21, wherein the apparatus is a network element of a general packet radio service network. 25. An apparatus according to claim 24, wherein the apparatus is a gateway mobile location center. 26. An apparatus according to claim 21, wherein the apparatus is a network element of a universal mobile telecommunications service network. 27. An apparatus comprising: at least one processor; and at least one memory including computer program code, the at least one memory and the computer program code being configured, with the at least one processor, to cause the apparatus at least to: receive, from a location service client of a mobile station, information comprising a location information request relating to a packet data device and information about the location service client; and determine to exchange information about a security association with a network element connected to at least one of a packet data network and a cellular network, the security association pointing to the network element from the mobile station. 28. An apparatus according to claim 27, wherein the apparatus is at least further caused to: determine to establish a second security association, which points to the apparatus from the mobile station and at least specifies data origin authentication. 29. An apparatus according to claim 28, wherein the apparatus is at least further caused to: determine to request a network element of the cellular network to generate security documents relating to the apparatus and to the mobile station, wherein the security documents are utilized to establish the second security association. 30. An apparatus according to claim 27, wherein the apparatus is at least further caused to: determine to transmit, to the mobile station, a permission to transmit location information to the mobile station, wherein the permission is transmitted to the mobile station if the security association is established. 31. An apparatus according to claim 27, further comprising a receiver of a positioning system. 32. An apparatus according to claim 31, wherein the receiver is a global positioning system receiver. 33. An apparatus comprising: at least one processor; and at least one memory including computer program code, the at least one memory and the computer program code being configured, with the at least one processor, to cause the apparatus at least to: receive a location information request at a first network element, which is connected to a cellular network, from a second network element, which is connected to a packet data network, the location information request relating to a mobile station associated with the cellular network; determine to transmit a request to a third network element, which is connected to the packet data network, the request requesting a security document relating to the second network element; determine to initiate establishment of at least one security association that at least specifies data origin authentication and points from the second network element to the first network element, wherein the establishment at least involves use of information comprised in the security document; determine to authenticate, after successful establishment of the at least one security association, a data origin of the location information request; and determine to initiate, if the data origin of the location information request is authenticated successfully, a location procedure relating to the mobile station. 34. An apparatus according to claim 33, wherein the apparatus is further caused to: determine to generate the security document by the third network element, which is connected to the packet data network; determine to initiate establishment of at least one other security association using at least information comprised in the security document, the at least one other security association at least specifying data origin authentication and pointing from the second network element to the first network element; determine to authenticate, after successful establishment of the at least one other security association, a data origin of the location information request; and determine to implement a location procedure, the location procedure relating to the mobile station. | The present method involves processing location information for a mobile station in a cellular network. The method includes the steps of receiving a location information request from a network element, requesting a security document from another network element, establishing a security association, authenticating the data origin of the location service request, and initiating a location procedure for the mobile station. Additionally, the invention also presents a network element, a packet data device, and a mobile station. | The invention claimed is a method and apparatus for handling location information requests in a network. The method comprises: 1. Receiving a location information request at a first network element from a second network element, where the request relates to a mobile station associated with the cellular network. 2. Determining to transmit a request to a third network element for a security document related to the second network element. 3. Initiating the establishment of a security association that specifies data origin authentication and points from the second network element to the first network element, involving the use of information in the security document. 4. Authenticating the data origin of the location information request after successful establishment of the security association. 5. Initiating a location procedure for the mobile station if the data origin is authenticated successfully. Additional features of the invention include the following: - The security document relating to the second network element is a public key certificate cryptographically signed by the third network element. - The method can further include requesting a second security document relating to the first network element from the third network element. - The security document and second security document can involve encryption using shared keys. - The method can also involve the establishment of additional security associations using information from the security document. - The security associations can be sets of Internet Security Associations pointing between network elements. - The method can involve the generation of security documents by the third network element. - The method can further include the transmission of location information relating to the mobile station to the second network element. - The location information can be transmitted from the first network element or from a device connected to or an integral part of the mobile station. - The method can involve the establishment of security associations pointing to a packet data device connected to or an integral part of the mobile station from the second network element. - The method can also involve the reception of a notification by the mobile station regarding the location procedure, which is then passed on to the packet data device. The claimed apparatus includes at least one processor and memory with computer program code, configured to: 1. Receive a location information request from a packet data network relating to a mobile station. 2. Initiate a location procedure in a cellular network. 3. Initiate the establishment of security associations pointing from a network element of the packet data network to the apparatus. 4. Perform security functions specified by the security associations on data received from the packet data network. 5. Determine if an existing security association exists from the sender of the location information request to the apparatus. 6. Initiate the establishment of security associations to the sender of the location information request if they do not already exist. Further features of the apparatus include: - Receiving a request from a device reachable via the cellular network regarding a particular security association and transmitting information about that association to the device. - Generating security documents related to the device and the location information request sender. - The apparatus can be a network element of a general packet radio service or universal mobile telecommunications service network. In another embodiment, the invention includes an apparatus that receives location information requests from a location service client of a mobile station. The apparatus then exchanges information about a security association with a network element connected to a packet data or cellular network, with the security association pointing from the mobile station to the network element. In summary, the invention provides methods and apparatus for handling location information requests in a network, including the establishment of security associations and authentication of data origin. | The invention relates to a method and apparatus for processing location information for a mobile station in a cellular network. The method involves receiving a location information request, requesting a security document, establishing a security association, authenticating the data origin, and initiating a location procedure. The apparatus includes a processor and memory configured to receive the request, initiate the procedure, establish security associations, perform security functions, and determine if existing associations exist. The invention also includes exchanging information about security associations with a network element connected to a packet data or cellular network. Overall, the invention aims to handle location information requests in a network by establishing security associations and authenticating data origin. |  | The present invention relates to a method and apparatus for processing location information in a cellular network. The method involves receiving a location information request from a packet data network, and initiating establishment of security associations. The security associations involve data origin authentication and point from the packet data network to a network element in the cellular network. The method also includes authenticating the data origin of the location information request and initiating a location procedure for the mobile station. The apparatus includes a processor and memory configured to perform the method steps.
A signal coding technique for switching amplifiers includes quantizing the amplitude A(t) of an input signal to produce a time series (t) having M levels; modulating a clock signal in response to (t), thereby to produce a control signal; switching among at least three different power supply output levels in response to the control signal, thereby to generate an output pulse stream; and filtering the output pulse stream to produce an output signal for transmission. | The invention claimed is: 1. A method for processing a time-varying signal having an amplitude component A(t), comprising: quantizing A(t) to produce a time series (t) having M levels; modulating a clock signal in response to (t), thereby to produce a control signal, wherein: the modulating step is performed on frames of the clock signal, each frame containing 2M pulses, wherein M is a nonzero integer; each modulated frame is associated with a portion of (t) having a quantized signal level and a pulse code symbol identified with said level; and for each of at least some frames, the modulating step configures the control signal to skip selected switched-output pulses in accordance with the pulse code symbol associated with that frame based on a parameter that is incrementally varied over a range of determined values for selecting an amount of skipped pulses in a given pulse code symbol; switching among at least three different power supply output levels in response to the control signal, thereby to generate an output pulse stream of positive and negative pulses, wherein the output pulse stream has three or more signal levels, and wherein each of the switched-output pulses is a correlate of a pulse of the clock signal; and filtering the output pulse stream, thereby to produce an output signal s(t). 2. The method of claim 1, further comprising transmitting s(t). 3. The method of claim 1, wherein: the pulses are skipped from frames that would otherwise each contain M positive and M negative pulses; and equal numbers of positive and negative pulses are skipped from each said frame. 4. The method of claim 3, wherein the power supply output levels are a +1 level, a 1 level, and a 0 level, and the 0 level is the output level that corresponds to the skipped pulses. 5. The method of claim 3, wherein the number of switched-output pulses that remain in each frame after pulse skipping is proportional to the quantized signal level for that frame. 6. The method of claim 3, wherein: the switched power supply output levels include a +1 level, a 0 level, a 1 level, and at least two intermediate amplitude levels lying between the 0 level and respectively the +1 and 1 levels; and at least some of the switched-output pulses are generated at the intermediate amplitude levels. 7. The method of claim 1, wherein each of the power supply output levels corresponds to an output level of electric current. 8. The method of claim 1, wherein each of the power supply output levels corresponds to an output voltage level. 9. The method of claim 1, wherein s(t) has a center frequency that is a carrier frequency for transmission of s(t) from an antenna, and the clock signal determines said center frequency. 10. The method of claim 1, wherein the time-varying signal comprises a phase component (t) in addition to the amplitude component A(t), and the method further comprises adding a time-varying delay to the clock signal in response to (t). 11. The method of claim 1, wherein the time-varying signal comprises a phase component (t) in addition to the amplitude component A(t), and the method further comprises quantizing (t) to produce a time series {circumflex over ()}(t) having multiple levels, and adding a time-varying delay to the clock signal in response to {circumflex over ()}(t). 12. Apparatus, comprising: a pulse code modulator (PCM) configured to: receive a clock signal and at least one data stream representing at least the amplitude component A(t) of an input signal; generate a control signal in response to the clock signal and to at least one said data stream; quantize the amplitude data stream into M levels; map each of the M levels to a pulse code symbol that spans a frame of the clock signal, each said clock frame defining M positive pulses interspersed with M negative pulses; and generate the control signal by modulating the clock signal with a stream of said pulse code symbols such that each said positive or negative pulse is admitted or skipped according to its position within the instant pulse code symbol based on a parameter that is incrementally varied over a range of determined values for selecting an amount of skipped pulses in a given pulse code symbol; and a switching amplifier configured to receive the control signal and to generate, in response to the control signal, a multilevel pulse stream by switching among three or more output signal levels that include at least a full-amplitude positive level, a full-amplitude negative level, and a zero level between said positive and negative levels. 13. The apparatus of claim 12, wherein the output signal levels are +1, 1, and 0, and the amplifier switches to the 0 level for each skipped pulse. 14. The apparatus of claim 12, wherein the output signals include a +1 level, a 1 level, a 0 level, at least one intermediate amplitude level between 0 and +1, and at least one intermediate amplitude level between 0 and 1. 15. The apparatus of claim 12, wherein the switching amplifier is a current-mode amplifier. 16. The apparatus of claim 12, wherein the switching amplifier is a voltage-mode amplifier. 17. The apparatus of claim 12, wherein the pulse stream generated by the switching amplifier has a center frequency that is a carrier frequency for transmission, the clock signal determines said center frequency, and the apparatus further comprises a bandpass filter centered at the carrier frequency and an antenna configured to transmit the pulse stream generated by the switching amplifier after it has been filtered by the bandpass filter. 18. The apparatus of claim 12, wherein the pulse code modulator is configured to generate the control signal in response to the clock signal, to the amplitude data stream, and to a further data stream representing a phase component of the input signal. 19. The apparatus of claim 18, further comprising a clock delay modulator configured to add delay to the clock signal in response to the phase data stream, thereby to add phase modulation to the control signal generated by the pulse code modulator. | This signal coding technique for switching amplifiers involves quantizing the amplitude of an input signal and generating a control signal through modulation of a clock signal. By switching among different power supply output levels based on the control signal, an output pulse stream is generated. Finally, the output pulse stream is filtered to produce a transmission-ready output signal. | The invention claims a method for processing a time-varying signal by quantizing the amplitude component of the signal, modulating a clock signal based on the quantized signal, switching among different power supply output levels in response to the modulated signal, and filtering the output pulse stream to produce an output signal. The method also includes transmitting the output signal. The invention further claims an apparatus that includes a pulse code modulator and a switching amplifier to implement the method. The apparatus generates a control signal based on the input signal and the clock signal, quantizes the input signal into levels, maps the levels to pulse code symbols, and modulates the clock signal with the pulse code symbols. The switching amplifier generates a multilevel pulse stream by switching among different output signal levels. The apparatus can include a bandpass filter and an antenna for transmitting the pulse stream. | This invention presents a signal coding technique for switching amplifiers that involves quantizing the amplitude of an input signal and generating a control signal by modulating a clock signal. By switching between different power supply output levels based on the control signal, an output pulse stream is produced. The pulse stream is then filtered to generate a transmission-ready output signal. The method includes quantizing the amplitude of the time-varying input signal, modulating a clock signal using the quantized signal, switching the power supply output levels based on the modulated signal, filtering the output pulse stream, and transmitting the resulting output signal. The invention also includes an apparatus consisting of a pulse code modulator and a switching amplifier to implement the method. The apparatus generates a control signal by combining the input signal and clock signal, quantizes the input signal into levels, maps these levels to pulse code symbols, and modulates the clock signal with the pulse code symbols. The switching amplifier generates a multilevel pulse stream by switching between different output signal levels. The apparatus can also include a bandpass filter and an antenna for transmitting the pulse stream. | The signal coding technique is simple and efficient. It eliminates the need for signal conditioning and analog-to-digital conversion, which can be expensive and complex. Additionally, the pulse code modulation technique produces a lower noise floor, which increases signal clarity | The invention is a signal coding technique for switching amplifiers. It involves quantizing the amplitude of an input signal to produce a time series with multiple levels, modulating a clock signal in response to the quantized signal, switching among different power supply output levels based on the modulated signal, and filtering the output pulse stream to produce a transmission signal. The method includes skipping selected switched-output pulses based on a pulse code symbol associated with each frame of the modulated signal. The power supply output levels can include positive, negative, and zero levels. The invention also includes an apparatus that includes a pulse code modulator and a switching amplifier.
Apparatus, methods, and program products are presented that perform the following: allocating a set of sounding reference signal resources in a sounding reference signal resource space to a plurality of user equipment using a portioning scheme, and signaling indications of the allocated set of sounding reference signal resources to the plurality of user equipment. The portioning scheme may be a load balancing, complete partitioning, or hybrid scheme. The selection of a portioning scheme may be based on load. | We claim: 1. A method comprising: allocating a set of sounding reference signal resources in a sounding reference signal resource space to a plurality of user equipment using a portioning scheme; and signaling indications of the allocated set of sounding reference signal resources to the plurality of user equipment, wherein the portioning scheme comprises one of a load balancing portioning scheme, a complete partitioning portioning scheme; or a hybrid portioning scheme, and wherein the method further comprises selecting which one of the schemes to use based at least on loading caused by the user equipment. 2. The method of claim 1, wherein the portioning scheme comprises a load balancing portioning scheme. 3. The method of claim 2, wherein allocating further comprises allocating, from those sounding reference signal resources where only user equipment having a same sounding reference signal bandwidth have been allocated from the sounding reference signal resource space or those sounding reference signal resources that are not allocated at all from the sounding reference signal resource space, a set of sounding reference signal resources, for a selected one of the plurality of user equipment and from the sounding reference signal resource space, that has a smallest number of user equipment having the same sounding reference signal bandwidths. 4. The method of claim 2, wherein the sounding reference signal resource space is partitioned into a first partition for load balancing and multiple second partitions for complete partitioning, and wherein allocating further comprises allocating a set of sounding reference signal resources for a selected one of the plurality of user equipment from one of the multiple second partitions unless no suitable set of sounding reference signal resources is found, and responsive to no suitable set of sounding reference signal resources being found in one of the multiple second partitions, allocating a set of sounding reference signal resources for the selected user equipment from the load balancing partition. 5. The method of claim 4, wherein: the multiple second partitions are partitioned based on a number of possible sounding reference signal bandwidths; and allocating further comprises, from one of the second partitions corresponding to a selected sounding reference signal bandwidth associated with the selected user equipment, selecting and allocating for the selected user equipment a set of sounding reference signal resources that has a smallest number of user equipment having previously allocated sounding reference signal bandwidths that are the same, subject to a limit on a maximum number of identical bandwidth user equipment configured per sounding reference signal resource. 6. The method of claim 4, further comprising: determining a distribution of path loss sounding reference signal bandwidths of user equipment, the path loss sounding reference signal bandwidths based on path loss of individual ones of the user equipment; and determining the multiple second partitions at least by partitioning, in the sounding reference signal resource space, a number of sounding reference signal resources for each possible sounding reference signal bandwidth in approximately a same ratio of the distribution of the path loss bandwidths. 7. The method of claim 6, wherein the multiple second partitions are revised based on a capacity requirement of a number of the user equipment being greater than a total number of user equipment that can be multiplexed in all resources of the partitioned sounding reference signal resource space. 8. The method of claim 1, wherein the portioning scheme comprises a complete partitioning portioning scheme. 9. The method of claim 8, wherein: the sounding reference signal resource space is partitioned into a plurality of partitions based on a number of possible sounding reference signal bandwidths; and allocating further comprises, from one of the partitions corresponding to a selected sounding reference signal bandwidth associated with a selected one of the plurality of the user equipment, selecting and allocating for the selected user equipment a set of sounding reference signal resources that has a smallest number of user equipment having previously allocated sounding reference signal bandwidths that are the same, subject to a limit on a maximum number of identical bandwidth user equipment configured per sounding reference signal resource. 10. The method of claim 9, wherein allocating further comprises, if no sounding reference signal resources are available at the selected sounding reference signal bandwidth for the selected user equipment, using a maximum possible sounding reference signal bandwidth less than the selected sounding reference signal bandwidth for which an sounding reference signal resource allocation is found and allocating a set of sounding reference signal resources corresponding to the found allocation. 11. The method of claim 10, wherein the sounding reference signal resource space further comprises a partition reserved for load balancing, and wherein allocating further comprises, when a set of sounding reference signal resources is still not available after using the maximum possible sounding reference signal bandwidth, allocating, when available, a set of sounding reference signal resources from the load balancing partition. 12. The method of claim 11, wherein allocating further comprises, if no sounding reference signal resources are available in the load balancing partition at a selected bandwidth for the selected user equipment, using a maximum possible sounding reference signal bandwidth less than the selected bandwidth for which an sounding reference signal resource allocation can be found, and allocating a set of sounding reference signal resources corresponding to the found allocation. 13. The method of claim 8, further comprising: determining a distribution of path loss sounding reference signal bandwidths of user equipment, the path loss sounding reference signal bandwidths based on path loss of individual ones of the user equipment; partitioning, in the sounding reference signal resource space, a number of sounding reference signal resources for each possible sounding reference signal bandwidth in approximately a same ratio of the distribution of the path loss bandwidths. 14. The method of claim 13, wherein partitions of the partitioned sounding reference signal resource space are revised based on a capacity requirement of a number of the user equipment being greater than a total number of user equipment that can be multiplexed in all resources of the partitioned sounding reference signal resource space. 15. The method of claim 8, wherein: the sounding reference signal resource space is partitioned into a plurality of partitions based on a number of possible sounding reference signal bandwidths; the sounding reference signal space comprises a plurality of resource blocks corresponding to a plurality of dimensions comprising subframe offset; and allocating further comprises configuring the sounding reference signal resources of a selected one of the plurality of partitions in as many subframe offsets as possible. 16. The method of claim 1, wherein the sounding reference signal space comprises a plurality of resource blocks corresponding to a plurality of dimensions comprising subframe offset, frequency offset, transmission comb, and cyclic shift. 17. The method of claim 1, wherein the indications further comprise indications of one or more of the following: subframe offset; periodicity; transmission comb; frequency offset; cyclic shift; or sounding reference signal bandwidth. 18. The method of claim 1, further comprising receiving sounding reference signals from the plurality of user equipment based at least in part on corresponding allocated sets of the sounding reference signal resources. 19. A computer program product comprising a non-transitory computer-readable storage medium bearing computer program code embodied therein for use with a computer, the computer program code comprising code for performing the method as recited in claim 1. 20. An apparatus comprising: one or more processors; and one or more memories including computer program code, the one or more memories and the computer program code configured, with the one or more processors, to cause the apparatus to perform at least the following: allocating a set of sounding reference signal resources in a sounding reference signal resource space to a plurality of user equipment using a portioning scheme; and signaling indications of the allocated set of sounding reference signal resources to the plurality of user equipment, wherein the portioning scheme comprises one of a load balancing portioning scheme, a complete partitioning portioning scheme; or a hybrid portioning scheme, and wherein the method further comprises selecting which one of the schemes to use based at least on loading caused by the user equipment. 21. The apparatus of claim 20, wherein the portioning scheme comprises a load balancing portioning scheme. 22. The apparatus of claim 20, wherein the portioning scheme comprises a complete partitioning portioning scheme. | This invention describes a system that allocates sounding reference signal resources to multiple user equipment in a designated space. The allocation is done using a portioning scheme, such as load balancing, complete partitioning, or hybrid scheme. The selection of the portioning scheme is based on the load of the system. Additionally, indications of the allocated resources are signaled to the user equipment. | Claim 1 describes a method that involves allocating a set of sounding reference signal resources to multiple user equipment using a portioning scheme, and signaling the allocated resources to the user equipment. The portioning scheme can be one of a load balancing portioning scheme, a complete partitioning portioning scheme, or a hybrid portioning scheme. The choice of scheme is based on the loading caused by the user equipment. Claim 2 specifies that the portioning scheme can be a load balancing portioning scheme. Claim 3 adds that in the load balancing portioning scheme, the allocation involves selecting resources with the smallest number of user equipment having the same sounding reference signal bandwidths. Claim 4 expands on the load balancing portioning scheme, stating that the sounding reference signal resource space is partitioned into a load balancing partition and multiple complete partitioning partitions. The allocation involves selecting resources from the complete partitioning partitions, and if no suitable resources are found, selecting resources from the load balancing partition. Claim 5 further details the allocation process in the load balancing portioning scheme. The complete partitioning partitions are based on the number of possible sounding reference signal bandwidths. The allocation involves selecting resources with the smallest number of user equipment having the same bandwidths, subject to a maximum limit on identical bandwidth user equipment per resource. Claim 6 introduces additional steps in the load balancing portioning scheme. These steps involve determining the distribution of path loss sounding reference signal bandwidths and using this distribution to determine the partitions in the sounding reference signal resource space. These partitions can be revised based on capacity requirements. Claim 7 specifies that the load balancing partitions can be revised based on capacity requirements when the number of user equipment exceeds the capacity in the partitioned resource space. Claim 8 describes an alternative portioning scheme, the complete partitioning portioning scheme. Claim 9 explains the allocation process in the complete partitioning portioning scheme. The sounding reference signal resource space is partitioned based on the number of possible sounding reference signal bandwidths, and the allocation involves selecting resources with the smallest number of user equipment having the same bandwidths, subject to a maximum limit on identical bandwidth user equipment per resource. Claim 10 adds that if no resources are available at the selected bandwidth, a maximum possible bandwidth less than the selected bandwidth can be used for the allocation. Claim 11 extends the complete partitioning portioning scheme by including a load balancing partition. If no resources are available after using the maximum possible bandwidth, resources can be allocated from the load balancing partition. Claim 12 specifies that if no resources are available in the load balancing partition at the selected bandwidth, a maximum possible bandwidth less than the selected bandwidth can be used for the allocation. Claim 13 introduces steps to determine the distribution of path loss sounding reference signal bandwidths and partition the resource space based on this distribution in the complete partitioning portioning scheme. Claim 14 states that the partitions in the complete partitioning portioning scheme can be revised based on capacity requirements when the number of user equipment exceeds the capacity in the partitioned resource space. Claim 15 describes additional dimensions in the sounding reference signal resource space, such as subframe offset, frequency offset, transmission comb, and cyclic shift. Claim 16 specifies that the sounding reference signal space includes a plurality of resource blocks corresponding to multiple dimensions. Claim 17 adds that the indications signaled to the user equipment can include subframe offset, periodicity, transmission comb, frequency offset, cyclic shift, or sounding reference signal bandwidth. Claim 18 mentions the reception of sounding reference signals from the user equipment based on the allocated resources. Claim 19 describes a computer program product comprising code for performing the method mentioned in claim 1. Claim 20 specifies an apparatus that includes processors and memories configured to perform the method mentioned in claim 1. Claim 21 states that the portioning scheme in the apparatus can be a load balancing portioning scheme. Claim 22 adds that the portioning scheme in the apparatus can be a complete partitioning portioning scheme. | The invention is a system for allocating sounding reference signal resources to multiple user equipment. The allocation is done using a portioning scheme, such as load balancing or complete partitioning, based on the system's load. The allocated resources are then signaled to the user equipment. The invention also includes a method, computer program product, and apparatus for implementing this system. | The portioning scheme employed by the system depends on the system's current load. If the load is low, the resources can be allocated using a load balancing scheme. However, if the load is high, the resources must be completely partitioned | This patent presents apparatus, methods, and program products for allocating and signaling sounding reference signal resources to multiple user equipment. The allocation can be done using a load balancing, complete partitioning, or hybrid portioning scheme, and the selection of the scheme can be based on the load caused by the user equipment. The sounding reference signal resource space is divided into partitions based on different factors, such as bandwidth or path loss, and the allocated resources are signaled to the user equipment. This patent also includes a computer program product and apparatus for implementing these methods.
The method includes determining a timestamp corresponding to a received data packet associated with the virtual machine and releasing the data packet from a buffer based on the timestamp and a time another data packet is released from the buffer. | We claim: 1. A method for time-preserving transmission of data packets associated with replicating a first virtual machine to maintain second virtual machines, the data packets including at least a first data packet and a second data packet, the method comprising: receiving, by a network element, the first data packet from the first virtual machine, the first data packet not having an associated timestamp upon receipt; receiving, by the network element, the second data packet from the first virtual machine, the second data packet not having an associated timestamp upon receipt; and delaying, by the network element, a forwarding of the first data packet and the second data packet to the second virtual machines by, determining, by the network element, timestamps for respective ones of the first data packet and the second data packet that indicate when the respective ones of the first data packet and the second data packet were received by the network element; first releasing, by the network element the first data packet from a buffer to the second virtual machines; and second releasing, by the network element, the second data packet from the buffer to the second virtual machines after the first releasing based on the timestamps such that a time difference between the first releasing and the second releasing is greater than or equal to a time difference between the timestamps. 2. The method of claim 1, further comprising: determining, by the network element, an association between the timestamps and the data packets; and storing the association in a memory. 3. The method of claim 2, wherein the association associates packet IDs of the data packets and the timestamps. 4. The method of claim 1, wherein the timestamp of the second data packet is determined based on at least one of an actual time the second data packet is received, a time the second data is received relative to a fixed time and a time the second data is received relative to the receiving of the first data packet. 5. A control module associated with a host of a first virtual machine, the control module configured to delay forwarding of data packets from the first virtual machine to second virtual machines that replicate the first virtual machine, the data packets including at least a first data packet and a second data packet, the control module comprising: a virtual machine interface configured to, receive the first data packet from the first virtual machine, the first data packet not having an associated timestamp upon receipt, and receive the second data packet from the first virtual machine, the second data packet not having an associated timestamp upon receipt; a memory configured to buffer the first data packet and the second data packet; a first module configured to determine timestamps for respective ones of the first data packet and the second data packet that indicate when the respective ones of the first data packet and the second data packet were received by the control module; and a second module configured to, first release the first data packet from the memory to the second virtual machines, and second release the second data packet from the memory to the second virtual machines after the first releasing based on the timestamps such that a difference in time between the first releasing and the second releasing is greater than or equal to a difference in time between the timestamps. 6. The control module of claim 5, wherein the first module is configured to, determine an association between the timestamps and the data packets, and store the association in a memory. 7. The control module of claim 6, wherein the association associates packet IDs of the data packets and the timestamps. 8. The control module of claim 5, wherein the first module determines the timestamp of the second data packet based on at least one of an actual time the second data packet is received, a time the second data is received relative to a fixed time and a time the second data is received relative to the receiving of the first data packet. 9. A network switch configured to delay forwarding of data packets from a first virtual machine to second virtual machines that replicate the first virtual machine, the data packets including at least a first data packet and a second data packet, the network switch comprising: a control module interface configured to, receive the first data packet from the first virtual machine, the first data packet not having an associated timestamp upon receipt, and receive the second data packet from the first virtual machine, the second data packet not having an associated timestamp upon receipt; a memory configured to buffer the first data packet and the second data packet; a first module configured to determine timestamps for respective ones of the first data packet and the second data packet that indicate when the respective ones of the first data packet and the second data packet were received by the control module; and a second module configured to, first release the first data packet from the memory to the second virtual machines, and second release the second data packet from the memory to the second virtual machines after the first releasing based on the timestamps such that a difference in time between the first releasing and the second releasing is greater than or equal to a difference in time between the timestamps. 10. The network switch of claim 9, wherein the first module is configured to, determine an association between the timestamps and the data packets, and store the association in a memory. 11. The network switch of claim 10, wherein the association associates packet IDs of the data packets and the timestamps. 12. The network switch of claim 9, wherein the first module determines the timestamp of the second data packet based on at least one of an actual time the second data packet is received, a time the second data is received relative to a fixed time and a time the second data is received relative to the receiving of the first data packet. | The method involves determining the timestamp of a received data packet linked to a virtual machine and releasing the data packet from a buffer based on this timestamp and the release time of another data packet from the buffer. | Claim 1 describes a method for time-preserving transmission of data packets associated with replicating a first virtual machine to maintain second virtual machines. The method involves receiving the first data packet and the second data packet from the first virtual machine, both without an associated timestamp upon receipt. The network element delays the forwarding of the data packets to the second virtual machines by determining timestamps for each packet, indicating when they were received. The first data packet is released from a buffer to the second virtual machines, followed by the second data packet, ensuring that the time difference between their release is greater than or equal to the time difference between their respective timestamps. Claim 2 adds the step of determining an association between the timestamps and the data packets, storing this association in memory. Claim 3 specifies that the association associates packet IDs of the data packets with the timestamps. Claim 4 describes alternative methods for determining the timestamp of the second data packet, including the actual time it is received, its time relative to a fixed time, or its time relative to the receiving of the first data packet. Claim 5 introduces a control module associated with a host of a first virtual machine. This module is configured to delay the forwarding of data packets from the first virtual machine to second virtual machines. It includes a virtual machine interface for receiving the data packets without timestamps, a memory for buffering the packets, a first module for determining timestamps, and a second module for releasing the packets to the second virtual machines. Claim 6 specifies that the first module also determines the association between the timestamps and the data packets, storing it in memory. Claim 7 reiterates that the association associates packet IDs of the data packets with the timestamps. Claim 8 restates the alternative methods for determining the timestamp of the second data packet. Claim 9 introduces a network switch configured to delay the forwarding of data packets from a first virtual machine to second virtual machines. It includes a control module interface for receiving the data packets without timestamps, a memory for buffering the packets, a first module for determining timestamps, and a second module for releasing the packets to the second virtual machines. Claim 10 specifies that the first module also determines the association between the timestamps and the data packets, storing it in memory. Claim 11 reiterates that the association associates packet IDs of the data packets with the timestamps. Claim 12 restates the alternative methods for determining the timestamp of the second data packet. | The invention relates to a method for transmitting data packets associated with replicating virtual machines while preserving their timestamp information. The method involves receiving data packets without timestamps and delaying their forwarding to virtual machines. Timestamps are determined for each packet indicating when they were received, and the packets are released to the virtual machines in a specific order based on the time difference between their release and their respective timestamps. The invention also includes storing the association between the timestamps and the data packets in memory, as well as alternative methods for determining the timestamp of the second data packet based on actual time, relative time, or relative to the first data packet. Furthermore, the invention introduces a control module associated with a host of a first virtual machine that performs the delay and release of data packets, and a network switch configured to do the same. These embodiments also include functionality for determining the association between timestamps and data packets, storing it in memory, and implementing the alternative methods for determining the second data packet's timestamp. |  | This patent describes a method for transmitting data packets associated with replicating a first virtual machine to maintain second virtual machines while preserving the timing. The method involves receiving data packets from the first virtual machine without timestamps, delaying the forwarding of the data packets, determining timestamps for each data packet indicating when they were received, and releasing the data packets from a buffer to the second virtual machines based on the timestamps. The method also includes associating packet IDs with the timestamps and storing this association in memory. The patent also describes a control module and a network switch configured to implement this method.
Authentication key generation for local area network communication, including: participating in communication of a message comprising a cipher suite selection type indicating cellular network compatible cipher suite; and creating cellular network compatible authentication keys according to said cipher suite selection type. | We claim: 1. A method comprising: performing, by an apparatus, authentication key generation for local area network communication, said authentication key generation for the local area network communication comprising: participating, by the apparatus, in communication of a message comprising a cipher suite selection type indicating cellular network compatible cipher suite; creating, by the apparatus, cellular network compatible authentication keys according to said cipher suite selection type; and using said cellular network compatible authentication keys for authentication in local area network, wherein the cipher suite selection type is included in a robust security network information element. 2. The method of claim 1, wherein said participating in communication of said message comprising a cipher suite selection type indicating cellular network compatible cipher suite comprises receiving said message. 3. The method of claim 1, wherein said participating in communication of said message comprising a cipher suite selection type indicating cellular network compatible cipher suite comprises sending said message. 4. A method comprising: performing, by an apparatus, authentication key generation for local area network communication, said authentication key generation for the local area network communication comprising: participating, by the apparatus, in communication of a message comprising a cipher suite selection type indicating cellular network compatible cipher suite; and creating, by the apparatus, cellular network compatible authentication keys according to said cipher suite selection type; wherein the cipher suite selection type is included in robust security network information element. 5. A method comprising: performing, by an apparatus, authentication key generation for local area network communication, said authentication key generation for the local area network communication comprising: participating, by the apparatus, in communication of a message comprising a cipher suite selection type indicating cellular network compatible cipher suite; and creating, by the apparatus, cellular network compatible authentication keys according to said cipher suite selection type; wherein the cipher suite selection type is included in a key frame. 6. The method of claim 1, wherein the cipher suite selection type is included in a beacon frame. 7. The method of claim 1, wherein the cipher suite selection type is included in a probe frame. 8. The method of claim 4, wherein the robust security network information element is included in a key frame. 9. An apparatus comprising: at least one processor; and at least one memory including computer program code; the at least one memory and the computer program code configured to, with the at least one processor, cause the apparatus to: perform authentication key generation for local area network communication, said authentication key generation for the local area network communication comprising: participating in communication of a message comprising a cipher suite selection type indicating cellular network compatible cipher suite; creating cellular network compatible authentication keys according to said cipher suite selection type; and using said cellular network compatible authentication keys for authentication in local area network, wherein the cipher suite selection type is included in a robust security network information element. 10. The apparatus of claim 9, the at least one memory and the computer program code are configured to, with the at least one processor, cause the apparatus to: to participate in communication of said message comprising a cipher suite selection type indicating cellular network compatible cipher suite by receiving said message. 11. The apparatus of claim 9, the at least one memory and the computer program code are configured to, with the at least one processor, cause the apparatus to: to participate in communication of said message comprising a cipher suite selection type indicating cellular network compatible cipher suite by sending said message. 12. An apparatus comprising: at least one processor; and at least one memory including computer program code; the at least one memory and the computer program code configured to, with the at least one processor, cause the apparatus to: perform authentication key generation for local area network communication, said authentication key generation for the local area network communication comprising: participating in communication of a message comprising a cipher suite selection type indicating cellular network compatible cipher suite; and creating cellular network compatible authentication keys according to said cipher suite selection type; wherein the cipher suite selection type is included in robust security network information element. 13. An apparatus comprising: at least one processor; and at least one memory including computer program code; the at least one memory and the computer program code configured to, with the at least one processor, cause the apparatus to: perform authentication key generation for local area network communication, said authentication key generation for the local area network communication comprising: participating in communication of a message comprising a cipher suite selection type indicating cellular network compatible cipher suite; and creating cellular network compatible authentication keys according to said cipher suite selection type; wherein the cipher suite selection type is included in a key frame. 14. The apparatus of claim 9, wherein the cipher suite selection type is included in a beacon frame. 15. The apparatus of claim 9, wherein the cipher suite selection type is included in a probe frame. 16. The apparatus of claim 12, wherein the robust security network information element is included in a key frame. 17. A computer program embodied on a non-transitory computer readable medium comprising computer executable program code which, when executed by at least one processor of an apparatus, causes the apparatus to perform: performing authentication key generation for local area network communication, said authentication key generation for the local area network communication comprising: participating in communication of a message comprising a cipher suite selection type indicating cellular network compatible cipher suite; creating cellular network compatible authentication keys according to said cipher suite selection type; and using said cellular network compatible authentication keys for authentication in local area network, wherein the cipher suite selection type is included in a robust security network information element. | The process of generating authentication keys for local area network communication involves participating in the communication of a message that includes the selection of a cellular network compatible cipher suite. Subsequently, authentication keys are created based on the selected cipher suite, enabling compatibility with cellular networks. | Claim 1: A method for authentication key generation for local area network communication, comprising: - Participating in communication of a message that includes a cipher suite selection type indicating a cellular network compatible cipher suite. - Creating cellular network compatible authentication keys according to the cipher suite selection type. - Using the cellular network compatible authentication keys for authentication in the local area network. - The cipher suite selection type is included in a robust security network information element. Claim 2: The method of claim 1, wherein participating in communication of the message comprising a cipher suite selection type indicating cellular network compatible cipher suite comprises receiving the message. Claim 3: The method of claim 1, wherein participating in communication of the message comprising a cipher suite selection type indicating cellular network compatible cipher suite comprises sending the message. Claim 4: A method for authentication key generation for local area network communication, comprising: - Participating in communication of a message that includes a cipher suite selection type indicating a cellular network compatible cipher suite. - Creating cellular network compatible authentication keys according to the cipher suite selection type. - The cipher suite selection type is included in a robust security network information element. Claim 5: A method for authentication key generation for local area network communication, comprising: - Participating in communication of a message that includes a cipher suite selection type indicating a cellular network compatible cipher suite. - Creating cellular network compatible authentication keys according to the cipher suite selection type. - The cipher suite selection type is included in a key frame. Claim 6: The method of claim 1, wherein the cipher suite selection type is included in a beacon frame. Claim 7: The method of claim 1, wherein the cipher suite selection type is included in a probe frame. Claim 8: The method of claim 4, wherein the robust security network information element is included in a key frame. Claim 9: An apparatus comprising at least one processor and at least one memory including computer program code, the apparatus configured to: - Perform authentication key generation for local area network communication. - Participate in communication of a message that includes a cipher suite selection type indicating a cellular network compatible cipher suite. - Create cellular network compatible authentication keys according to the cipher suite selection type. - Use the cellular network compatible authentication keys for authentication in the local area network. - The cipher suite selection type is included in a robust security network information element. Claim 10: The apparatus of claim 9, wherein the apparatus is further configured to participate in communication of the message comprising a cipher suite selection type indicating cellular network compatible cipher suite by receiving the message. Claim 11: The apparatus of claim 9, wherein the apparatus is further configured to participate in communication of the message comprising a cipher suite selection type indicating cellular network compatible cipher suite by sending the message. Claim 12: An apparatus comprising at least one processor and at least one memory including computer program code, the apparatus configured to: - Perform authentication key generation for local area network communication. - Participate in communication of a message that includes a cipher suite selection type indicating a cellular network compatible cipher suite. - Create cellular network compatible authentication keys according to the cipher suite selection type. - The cipher suite selection type is included in a robust security network information element. Claim 13: An apparatus comprising at least one processor and at least one memory including computer program code, the apparatus configured to: - Perform authentication key generation for local area network communication. - Participate in communication of a message that includes a cipher suite selection type indicating a cellular network compatible cipher suite. - Create cellular network compatible authentication keys according to the cipher suite selection type. - The cipher suite selection type is included in a key frame. Claim 14: The apparatus of claim 9, wherein the cipher suite selection type is included in a beacon frame. Claim 15: The apparatus of claim 9, wherein the cipher suite selection type is included in a probe frame. Claim 16: The apparatus of claim 12, wherein the robust security network information element is included in a key frame. Claim 17: A computer program embodied on a non-transitory computer-readable medium, the program causing an apparatus to perform authentication key generation for local area network communication, comprising: - Participating in communication of a message that includes a cipher suite selection type indicating a cellular network compatible cipher suite. - Creating cellular network compatible authentication keys according to the cipher suite selection type. - Using the cellular network compatible authentication keys for authentication in the local area network. - The cipher suite selection type is included in a robust security network information element. | The first claim describes a method for generating authentication keys for local area network communication. It involves participating in the communication of a message that includes the selection of a cellular network compatible cipher suite. Based on this selection, authentication keys are created and used for authentication in the local area network. The cipher suite selection type is included in a robust security network information element. The second claim specifies that participating in the communication of the message involves receiving the message. The third claim states that participating in the communication of the message involves sending the message. The fourth claim reiterates the method described in the first claim, while omitting the use of authentication keys for authentication in the local area network. The fifth claim reiterates the method described in the first claim, but suggests that the cipher suite selection type is included in a key frame. The sixth claim proposes that the cipher suite selection type is included in a beacon frame. The seventh claim suggests that the cipher suite selection type is included in a probe frame. The eighth claim reiterates the method described in the fourth claim, but suggests that the robust security network information element is included in a key frame. The ninth claim describes an apparatus with a processor and memory that is configured to perform the authentication key generation for local area network communication. It involves participating in the communication of a message that includes the cipher suite selection type, creating authentication keys based on the selected cipher suite, and using them for authentication in the local area network. The cipher suite selection type is included in a robust security network information element. The tenth claim adds that the apparatus can participate in the communication of the message by receiving it. The eleventh claim adds that the apparatus can participate in the communication of the message by sending it. The twelfth claim is similar to the ninth claim, but omits the use of authentication keys for authentication in the local area network. The thirteenth claim is similar to the ninth claim, but suggests that the cipher suite selection type is included in a key frame. The fourteenth claim suggests that the cipher suite selection type is included in a beacon frame. The fifteenth claim suggests that the cipher suite selection type is included in a probe frame. The sixteenth claim reiterates the apparatus described in the twelfth claim, but suggests that the robust security network information element is included in a key frame. The seventeenth claim defines a computer program stored on a non-transitory computer-readable medium. When executed, it causes an apparatus to perform the authentication key generation method described in the first claim. | The computer program includes instructions for participating in the communication of a message which includes the selection of a cellular network compatible cipher suite, creating authentication keys based on the selection, and using them for authentication in the local area network. The cipher suite selection type is | The disclosure describes a method and apparatus for authentication key generation in a local area network (LAN) communication. The method includes participating in the communication of a message containing a cipher suite selection type indicating a cellular network compatible cipher suite. The apparatus creates cellular network compatible authentication keys based on the cipher suite selection type. The cipher suite selection type is included in a robust security network information element. The apparatus uses the cellular network compatible authentication keys for authentication in the LAN. The disclosure also provides variations of the method and apparatus, including different locations for the cipher suite selection type, such as in key frames, beacon frames, or probe frames. Additionally, a computer program embodied on a non-transitory computer-readable medium is disclosed, which when executed by a processor, performs the authentication key generation method.
A method for processing image data comprises determining a set of parameters based on a binary digital image) such that said set of parameters comprises information about the density of white and/or black pixels of a first group of pixels of said binary digital image), and information about the density of white and/or black pixels of a second group of pixels of said binary digital image. | The invention claimed is: 1. A method for generating a digital image, said method comprising determining spatially non-uniform image elements by using a set of parameters, wherein said set of parameters comprises information about the relative density of white and/or black pixels of a first group of pixels of said binary digital image, and information about the relative density of white and/or black pixels of a second group of pixels of said binary digital image; wherein said set of parameters further comprises information about the distribution of white and/or black pixels within said first group of pixels of said binary digital image; and wherein said image elements comprise a plurality of spatially uniform sub-pixels, wherein at least one image element comprises a first sub-pixel representing a first shade, and a second sub-pixel representing a second shade, and wherein the first shade is different from the second shade. 2. The method of claim 1 wherein said image elements are selected from an image element array. 3. The method of claim 1 wherein said image elements are determined computationally at run-time. 4. A device comprising a decoder arranged to generate a digital image by determining spatially non-uniform image elements by using a set of parameters, wherein said set of parameters comprises information about the relative density of white and/or black pixels within a first group of pixels of said binary digital image, and information about the relative density of white and/or black pixels within a second group of pixels of said binary digital image; wherein said set of parameters further comprise information about the distribution of white, and/or black pixels in said first group of pixels, and information about the distribution of white and/or black pixels in said second group of pixels; and wherein said image elements comprise a plurality of spatially uniform sub-pixels, wherein at least one image element comprises a first sub-pixel representing a first shade, and a second sub-pixel representing a second shade, and wherein the first shade is different from the second shade. | This method involves processing image data by analyzing a binary digital image. The process includes determining a set of parameters, which represent the density of white and/or black pixels in two different groups of pixels within the binary digital image. | The invention claimed is a method and device for generating a digital image. The method involves determining spatially non-uniform image elements using a set of parameters. These parameters include information about the relative density of white and/or black pixels in a first group of pixels and a second group of pixels of the binary digital image, as well as information about the distribution of white and/or black pixels within the first group and second group. The image elements consist of spatially uniform sub-pixels, where each element can have a first sub-pixel representing a first shade and a second sub-pixel representing a second shade, with the shades being different. The device comprises a decoder that implements this method to generate the digital image. The image elements can be selected from an image element array, and they can also be determined computationally at runtime. | This invention involves a method and device for generating a digital image by processing image data. The method includes analyzing a binary digital image by determining parameters that represent the density of white and/or black pixels in two different groups of pixels. These parameters provide information about the distribution of white and/or black pixels within the groups. The image is generated by determining spatially non-uniform elements, which are made up of spatially uniform sub-pixels. Each element can have a first sub-pixel representing one shade, and a second sub-pixel representing a different shade. The device implementing this method includes a decoder. The image elements can be selected from an array or determined computationally at runtime. | The device generates an image by first analyzing image data from a digital image. The device then determines parameters that represent the density of white and/or black pixels in two different groups of pixels. The device then determines spatially non-uniform | The invention described is a method for processing image data. The method involves determining a set of parameters based on a binary digital image, which includes information about the density of white and/or black pixels in two different groups of pixels. These parameters are then used to generate a digital image with spatially non-uniform image elements. Each image element consists of multiple spatially uniform sub-pixels, with at least one sub-pixel representing a different shade from the others. The method can be implemented either computationally at run-time or using a device with a decoder. The device includes the ability to determine the relative density and distribution of white and/or black pixels within the groups of pixels.
A method including identifying a plurality of common objects-of-interest in each of a plurality of videos, where each of the plurality of videos has a different viewing angle of the plurality of objects-of-interest; and automatically selecting a first one of the videos to send to a user based, at least partially, upon a selection by the user of one of the objects-of-interest. | What is claimed is: 1. A method comprising: for each of a plurality of individual separate videos: identifying one or more objects-of-interest as individual separate objects-of-interest in each of the individual separate videos, where a first one of the videos has at least two of the individual separate objects-of-interest identified in the first video at a same time, where at least one of the identified individual objects-of-interest are common to each one of the videos, and where each of the plurality of the videos has a different viewing angle of the at least one identified objects-of-interest; and automatically selecting one of the videos to send to a user based, at least partially, upon a selection by the user of at least one of the identified individual objects-of-interest. 2. A method as in claim 1 further comprising automatically selecting a second one of the videos to send to the user based, at least partially, upon a selection by the user of one of the objects-of-interest, and based at a different common time of the videos. 3. A method as in claim 1 where the plurality of videos have an at least partially common time when recorded. 4. A method as in claim 1 where automatically selecting the first video to send to the user is based, at least partially, upon a predetermined picture characteristic of the user selected object-of-interest in the first video versus the predetermined picture characteristic of the user selected object-of-interest in another one of the videos. 5. A method as in claim 1 further comprising automatically switching selection of the video to send to the user based, at least partially, upon the selection by the user of the one or more of the objects-of-interest, and upon a predetermined picture characteristic of the user selected object-of-interest in the videos. 6. A method as in claim 1 further comprising, based upon the user selection of the one or more individual object-of-interest, sending an indication to the user of a possible alternative selection for viewing a second one of the videos, where the indication is shown while the user is viewing the first video, and where the indication is shown with the first video and indicates the different viewing angle relative to the one or more object-of-interest in the first video being viewed by the user. 7. A method as in claim 6 where the indication is a direction marker shown relative to the one or more object-of-interest. 8. A method as in claim 6 where the indication is a contour of the one or more object-of-interest from the different viewing angle. 9. A method as in claim 6 where multiple ones of the indication are shown on the first video respectively corresponding to the second video and a third video with another different viewing angle. 10. A method as in claim 6 where sending the indication is dependent upon receiving a request from the user for the indication. 11. A method as in claim 1 where identifying the two or more individual objects-of-interest comprises a person operating or monitoring a camera, which takes at least one of the videos, manually defining at least one of the objects-of-interest. 12. A method comprising: for each of a plurality of individual separate videos, identifying at least two objects-of-interest as separate individual objects-of-interest in the video, where at least one of the identified individual objects-of-interest is common to each one of the videos, where each one of the plurality of the videos has a different viewing angle of the at least one common objects-of-interest; and sending an indication to the user of a possible alternative selection for viewing a second one of the videos, where the indication is shown while the user is viewing a first one of the videos, and where the indication is shown with the first video and indicates the different viewing angle relative to the at least one identified individual object-of-interest in the first video being viewed by the user. 13. A method as in claim 12 where sending the indication is dependent upon receiving a request from the user for the indication. 14. A method as in claim 12 where sending the indication sends at least one other indication of another possible alternative selection for viewing other ones of the videos, where all of the indications are shown with the first video and indicate the different viewing angles relative to the at least two individual object-of-interest in the first video being viewed by the user. 15. A method as in claim 12 where the indication is a direction marker shown relative to the at least two individual object-of-interest indicating direction of the different viewing angle relative to the object-of-interest. 16. A method as in claim 12 where the indication is a contour of the at least two object-of-interest from the different viewing angle. 17. A method as in claim 12 where multiple ones of the indication are shown on the first video respectively corresponding to the second video and at least one other one of the videos with different viewing angles. 18. A non-transitory program storage device readable by a machine, tangibly embodying a program of instructions executable by the machine for performing operations, the operations comprising: for each of at least two individual separate videos, where each of the videos comprises a plurality of individual objects-of-interest, identifying two or more of the objects-of-interest in each of the videos as separate individual objects-of-interest, where the two or more identified individual objects-of-interest are common to each one of the at least two videos, where each of the videos has a different viewing angle of the two or more objects-of-interest; and automatically selecting one of the videos to send to a user based, at least partially, upon a selection by the user of at least one of the identified objects-of-interest. 19. A non-transitory program storage device readable by a machine, tangibly embodying a program of instructions executable by the machine for performing operations, the operations comprising: for each of at least two individual separate videos, where each of the videos comprise a plurality of individual objects-of-interest, identifying at least two of the objects-of-interest as separate objects-of-interest in the videos, where at least one of the separate objects-of-interest in each respective video is common to each one of the at least two videos, where each of the videos has a different viewing angle of the at least one common object-of-interest; and sending an indication to the user of a possible alternative selection for viewing a second one of the videos, where the indication is shown while the user is viewing a first one of the videos, and where the indication is shown with the first video and indicates the different viewing angle relative to the at least one common object-of-interest in the first video being viewed by the user. 20. An apparatus comprising: a memory comprising a plurality of individual separate videos, where each of the videos comprises two or more separate individual objects-of-interest, where at least two of the videos comprise at least one of the individual objects-of-interest which is common to each one of the at least two videos, where each of the at least two videos has a different viewing angle of the at least one common object-of-interest; and a controller connected to the memory, where the controller is configured to: identify at least two of the objects-of-interest to be separate from one another, where the identified separate objects-of-interest are common in each one of the at least two videos; and automatically select one of the videos to send to a user at least partially based upon a selection by the user of at least one of the identified separate objects-of-interest. 21. An apparatus as in claim 20 where the controller is configured, based upon the user selection of the at least one object-of-interest, to send an indication to the user of a possible alternative selection for viewing a second one of the videos, where the indication is shown while the user is viewing the first video, and where the indication is shown with the first video and indicates the different viewing angle relative to the at least one object-of-interest in the first video being viewed by the user. 22. An apparatus as in claim 20 comprising means for automatically switching selection of the video to send to the user based, at least partially, upon the selection by the user of the first object-of-interest and upon a predetermined picture characteristic of the user selected object-of-interest in the videos. | This method involves identifying common objects of interest in different videos with varying viewing angles and then selecting a video based on a user's choice of an object of interest. | Claim 1 describes a method for selecting and sending videos to a user based on their chosen objects-of-interest. The method involves identifying individual objects-of-interest in multiple videos, where at least one object is common to all the videos and each video has a different viewing angle of the objects. The method then automatically selects a video to send to the user based on their selection of objects-of-interest. Claim 2 extends the method described in claim 1 by automatically selecting a second video to send to the user based on their selection of objects-of-interest and a different common time of the videos. Claim 3 specifies that the videos have a partially common time when recorded. Claim 4 adds that the selection of the first video is based on predetermined picture characteristics of the user-selected object-of-interest compared to another video. Claim 5 introduces the concept of automatically switching the video selection based on the user's selection of objects-of-interest and predetermined picture characteristics. Claim 6 suggests sending an indication to the user of a possible alternative selection for viewing a second video while they are watching the first video. This indication includes the different viewing angle of the object-of-interest in the second video. Claim 7 states that the indication may be a direction marker shown relative to the object-of-interest. Claim 8 suggests that the indication may be a contour of the object-of-interest from the different viewing angle. Claim 9 specifies that multiple indications can be shown on the first video corresponding to different videos with different viewing angles. Claim 10 indicates that sending the indication depends on receiving a request from the user. Claim 11 introduces the idea of manually defining objects-of-interest by a person operating or monitoring the camera. Claim 12 describes a method where an indication is sent to the user for viewing a second video with a different viewing angle relative to the identified object-of-interest in the first video. Claim 13 specifies that sending the indication depends on receiving a request from the user. Claim 14 suggests sending multiple indications for different videos, all showing the different viewing angles of the identified objects-of-interest in the first video. Claim 15 specifies that the indication may be a direction marker indicating the direction of the different viewing angle. Claim 16 suggests that the indication may be a contour of the object-of-interest from the different viewing angle. Claim 17 states that multiple indications can be shown on the first video for different videos with different viewing angles. Claim 18 describes a non-transitory program storage device that contains a program for implementing the method of identifying and selecting videos based on objects-of-interest. Claim 19 describes another non-transitory program storage device that contains a program for sending indications to the user for viewing different videos with different viewing angles relative to the identified objects-of-interest in the first video. Claim 20 describes an apparatus with memory and a controller that can identify and select videos based on objects-of-interest. Claim 21 states that the controller can send indications to the user for viewing different videos with different viewing angles of the objects-of-interest in the first video. Claim 22 adds that the apparatus has means for automatically switching the video selection based on user selection and predetermined picture characteristics. | In summary, the method described in the claims involves selecting and sending videos to a user based on their chosen objects-of-interest. The videos have varying viewing angles and at least one common object. The method automatically selects videos based on the user's selection and predetermined picture characteristics. Indications can be sent to the user for viewing alternative videos with different viewing angles. Non-transitory program storage devices and an apparatus with memory and a controller are also described for implementing these methods. |  | This invention claims a method for selecting videos to send to a user based on their selection of certain objects-of-interest. The method includes identifying common objects-of-interest in multiple videos with different viewing angles, and then automatically selecting a video to send to the user based on their choice. The method also includes sending an indication to the user of a possible alternative video with a different viewing angle, based on their selection of objects-of-interest. Additionally, the invention includes a computer program and an apparatus to implement the method.
An arrangement for authenticating a user at a service provider is described. The arrangement makes use of the fact that a user of a mobile communication device can be readily and securely identified by a telecommunications provider and re-uses that authentication to identify the same user when accessing the service provider from a different client. The client instructs the mobile communication device to contact an identity provider at the telecommunications provider and shared secrets are exchanged between the identity provider, mobile communication device and client to confirm that the same user is at the client and the mobile communication device. | The invention claimed is: 1. A method comprising: receiving, at an identity provider provided by a telecommunications network provider, a request from a client for user credentials required to access a service provider; sending an authentication request from the identity provider to the client, the authentication request including a first reference; receiving a request from a mobile communication device to identify a user at the client, the request from the mobile communication device including a second reference provided to the mobile communication device by the client, wherein the mobile communication device utilizes a network provided by the telecommunication network provider and is known to an authentication server provided by the telecommunication network provider; and comparing the first and second references and, when they are the same, obtaining identification information for the user of the mobile communication device from the authentication server provided by the telecommunication network provider. 2. A method as claimed in claim 1, wherein the first reference is encoded as a telephone number. 3. A method as claimed in claim 1, wherein the second reference is received as a dual-tone multi-frequency (DTMF) sequence. 4. A method as claimed in claim 1, wherein the comparing of the first reference sent to the client and the second reference received from the mobile communication device is carried out at the identity provider. 5. A method as claimed in claim 1, wherein the identity provider provides the requested user credentials required to access the service provider on the basis of the identification information obtained from the authentication server. 6. A method as claimed in claim 1, further comprising forwarding the requested user credentials to the client. 7. A method as claimed in claim 6, wherein the user credentials are forwarded to the client in response to a second request from the client. 8. A method as claimed in claim 7, wherein the second request includes the first reference. 9. A method comprising: sending a request from a client to an identity provider requesting user credentials required to access a service provider; receiving, at the client, an authentication request from the identity provider, wherein the authentication request includes a first reference; using the client to send a request to a mobile communication device that is also being used by a user of the client to identify the client at the identity provider, wherein the identity provider is provided by a provider of a telecommunications network to the mobile communications device, and wherein the mobile communication device is known to an authentication server provided by the provider of the telecommunications network; using the mobile communication device to send a request to the identity provider to identify the user of the client, the request to identify the user including the first reference; comparing the first reference sent to the client and a second reference received from the mobile communication device; and using the identity provider to obtain identification information for the user of the mobile communication device from the authentication server when the second reference received at the identity provider from the mobile communication device is the same as the first reference provided by the identity provider to the client. 10. A method as claimed in claim 9, wherein the request sent from the client to the mobile communication device is sent via a direct local connection. 11. A method as claimed in claim 9, wherein the request sent from the client to the mobile communication device is sent via a wireless connection. 12. A method as claimed in claim 9, wherein the first reference includes a Uniform Resource Locator (URL) that is included in the request sent from the client to the mobile communication device. 13. A method as claimed in claim 9, wherein the first reference is encoded as a telephone number. 14. A method as claimed in claim 9, wherein the second reference is received as a dual-tone multi-frequency (DTMF) sequence. 15. A method as claimed in claim 9, wherein the comparing of the first reference sent to the client and the second reference received from the mobile communication device is compared at the identity provider. 16. A method as claimed in claim 9, wherein the requested user credentials required to access the service provider on the basis of the identification information is obtained from the authentication server, via the identity provider. 17. A method as claimed in claim 9, further comprising receiving the requested user credentials at the client. 18. A method as claimed in claim 17, wherein the user credentials are received at the client in response to a second request from the client. 19. A method as claimed in claim 18, wherein the second request includes the first reference. 20. An apparatus, comprising: a first input configured to receive a request at an identity provider provided by a telecommunications network provider from a client for user credentials required to access a service provider; a first output configured to send an authentication response from the identity provider to the client, the authentication response including a first reference; a second input configured to receive a request from a mobile communication device to identify a user at the client, the request from the mobile communication device including a second reference provided to the mobile communication device by the client, wherein the mobile communication device is configured to utilize a network provided by the telecommunication network provider; and a second output configured to provide user credentials, for the user of the mobile communication device and from an authentication server provided by the telecommunication network provider, for the requested service provider to the client when, compared with the second reference provided by the client to the mobile communication device and sent by the mobile communication device known to an authentication server associated with the identity provider provided by the telecommunications network provider, the first reference is the same as the second reference. 21. A computer program product, comprising: means for receiving, at an identity provider provided by a telecommunications network provider, a request from a client for user credentials required to access a service provider; means for sending an authentication request from the identity provider to the client, the authentication request including a first reference; means for receiving a request from a mobile communication device to identify a user at the client, the request from the mobile communication device including a second reference provided to the mobile communication device by the client, wherein the mobile communication device utilizes a network provided by the telecommunication network provider and is known to an authentication server provided by the telecommunication network provider; and means for comparing the first and second references and, when they are the same, obtaining identification information for the user of the mobile communication device from the authentication server provided by the telecommunication network provider. | The arrangement described outlines a method for authenticating users at a service provider using mobile communication devices. By leveraging the identification capabilities provided by telecommunications providers, the arrangement aims to securely authenticate users across different client devices. In this process, the client device instructs the mobile communication device to communicate with an identity provider at the telecommunications provider. Through the exchange of shared secrets among the identity provider, mobile communication device, and client, the arrangement confirms the identity of the user accessing the service provider from both the client and mobile device. | This invention claims a method for allowing access to a service provider using user credentials. The method involves the following steps: 1. Receiving a request for user credentials from a client at an identity provider provided by a telecommunications network provider. 2. Sending an authentication request, including a first reference, from the identity provider to the client. 3. Receiving a request to identify the client from a mobile communication device, which is known to an authentication server provided by the telecommunications network provider. The request includes a second reference provided to the mobile communication device by the client. 4. Comparing the first and second references, and obtaining identification information for the user of the mobile communication device from the authentication server when the references are the same. Additional claim elements include: - The first reference being encoded as a telephone number. - The second reference being received as a dual-tone multi-frequency (DTMF) sequence. - The comparison of the references being carried out at the identity provider. - Providing the requested user credentials to the client based on the identification information obtained from the authentication server. - Forwarding the requested user credentials to the client in response to a second request from the client, which includes the first reference. The invention also claims a method that involves similar steps, but with the addition of the client sending a request to a mobile communication device to identify the client at the identity provider. The request to identify the client includes the first reference. This method can include the request being sent via a direct local connection or a wireless connection. The first reference can include a Uniform Resource Locator (URL). Furthermore, the invention claims an apparatus that includes inputs for receiving requests and outputs for sending responses, all of which are used in the aforementioned methods. There is also a computer program product that includes means for carrying out the steps described in the methods. | The invention describes a method for authenticating users using mobile communication devices for secure access to a service provider. It involves communication between the client device, mobile communication device, identity provider, and authentication server provided by the telecommunications network provider. The method includes steps such as receiving user credentials requests, sending authentication requests, identifying the client device, comparing references, obtaining identification information, and providing user credentials. The invention also claims additional elements such as encoding the first reference as a telephone number, receiving the second reference as a DTMF sequence, carrying out comparisons at the identity provider, and forwarding user credentials upon client request. There are also claims for methods involving direct local or wireless connections, URLs in the first reference, as well as apparatus and computer programs for implementing these methods. |  | This patent describes a method and apparatus for authenticating a user at a service provider. The method involves receiving a request for user credentials from a client to access a service provider. An authentication request is then sent from the identity provider to the client, which includes a reference. The client then sends a request to a mobile communication device, used by the client, to identify the client at the identity provider. The mobile communication device, known to the authentication server provided by the telecommunications network, sends a request to the identity provider to identify the user, including the reference. The identity provider compares the references and obtains identification information for the user from the authentication server if the references match. Finally, the identity provider provides the user credentials required to access the service provider based on the obtained identification information. The apparatus includes inputs and outputs for receiving and sending requests and credentials. A computer program product is also claimed, comprising means for carrying out the steps of the method.
The present invention relates to a Femtocell providing services to a UE, and it proposes a method for authenticating a UE registered in a first operating domain of a communication network (e.g. a mobile core network), when the UE requests the service provided by a second operating domain (e.g. a fixed access network, a backhaul network). An authentication server in the first operating domain allocates the needed information to access the service provided by the second operating domain for the UE, and stores. After receiving the needed information, the UE sends an authentication request message to an authentication server in the second operating domain, wherein the authentication server in the second operating domain forwards the authentication request message to the authentication server in the first operating domain. | The invention claimed is: 1. A method, in a serving GPRS support node in a first operating domain of a communication network, for authenticating a user equipment (UE) connecting to the communication network via a Femtocell and requesting a service provided by a second operating domain, wherein the second operating domain provides a backhaul for the Femtocell in the first operating domain, the UE is registered to the first operating domain, and the method comprises: A. receiving, at the serving GPRS support node, a first request message from the UE, the first request message requesting to receive the service provided by the second operating domain; B. verifying, at the serving GPRS support node, whether the UE is authorized to receive the service; and C. sending, from the GPRS support node, a second request message to an authentication server in the first operating domain, if the UE is authorized to receive the service, the second request message being used to request the authentication server in the first operating domain to allocate needed information to access the service for the UE, the authentication server being configured to independently authenticate mobile devices operating within the first operating domain but not the second operating domain. 2. A method according to claim 1, wherein the method further comprises: receiving the needed information from the authentication server in the first operating domain; reserving air interface resource for the UE and setting up a Packet Data Protocol (PDP) context to receive the service; sending the needed information to the UE. 3. A method according to claim 2, wherein the needed information comprises an account and/or a password. 4. A method according to claim 1, wherein the first operating domain is a mobile communication network, and the second operating domain is a fixed communication network. 5. A method according to claim 1, wherein the second request message further comprises a network address of the Femtocell that the UE is attached to. 6. A method, in an authentication server in a second operating domain of a communication network, for authenticating a user equipment (UE) registered to a first operating domain, wherein the second operating domain provides a backhaul for a Femtocell in the first operating domain, the method comprises: receiving an authentication request message from the UE; forwarding the authentication request message to an authentication server in the first operating domain; receiving a first authentication response message from the authentication server in the first operating domain; and sending a second authentication response message to the UE, according to the first authentication response message, the authentication server being configured to independently authenticate mobile devices operating within the second operating domain but not the first operating domain. 7. A method according to claim 6, wherein the second operating domain is an IP-based fixed communication network, the method further comprises: allocating an IP address for the UE, if the first authentication response message comprises information indicating a successful authentication. 8. A method, in a first authentication server in a first operating domain of a communication network, for authenticating a user equipment (UE) registered to the first operating domain, wherein a second operating domain provides a backhaul for a Femtocell in the first operating domain, the method comprises: receiving a second request message from a serving GPRS support node in the first operating domain, the second request message being used to request the first authentication server in the first operating domain to allocate needed information to access a service for the UE; allocating the needed information for accessing the service for the UE, storing the information, and sending the needed information to the serving GPRS support node; receiving an authentication request message for authenticating the UE from a second authentication server in the second operating domain, the authentication request message comprising the needed information to access the service for the UE; comparing the needed information to access the service for the UE comprised in the authentication request message to needed information stored; sending a first authentication response message to the second authentication server in the second operating domain, according to a comparison result, the first authentication server being configured to independently authenticate mobile devices operating within the first operating domain but not the second operating domain. 9. A method according to claim 8, wherein the second request message further comprises a network address of a Femtocell that the UE is attached to, the storing step comprises: storing the network address of the Femtocell with the needed information; wherein the authentication request message further comprises the network address of the Femtocell that the UE is attached to; the comparing step comprises: comparing the needed information to access the service for the UE, and the network address of the Femtocell that the UE is attached to, which are comprised in the authentication request message, to the needed information and the network address of the Femtocell that the UE is attached to, which are stored. 10. An apparatus, in a serving GPRS support node in a first operating domain of a communication network, for authenticating a user equipment (UE) connecting to the communication network via a Femtocell and requesting a service provided by a second operating domain, wherein the second operating domain provides a backhaul for the Femtocell in the first operating domain, and the UE is registered to the first operating domain, the apparatus comprises: a first receiving device at the serving GPRS support node, for receiving a first request message from the UE to request, the first request message requesting to receive the service provided by the second operating domain; a verification device at the serving GPRS support node, for verifying whether the UE is authorized to receive the service; and a first sending device at the serving GPRS support node, for sending a second request message to an authentication server in the first operating domain, if the UE is authorized to receive the service, the second request message being used to request the authentication server in the first operating domain to allocate needed information to access the service for the UE, the authentication server being configured to independently authenticate mobile devices operating within the first operating domain but not the second operating domain. 11. An apparatus, in an authentication server in a second operating domain of a communication network, for authenticating a user equipment (UE) registered to a first operating domain, the second operating domain provides a backhaul for a Femtocell in the first operating domain, the apparatus comprises: a fourth receiving device, for receiving an authentication request message from the UE; a fourth sending device, for forwarding the authentication request message to an authentication server in the first operating domain; a fifth receiving device, for receiving a first authentication response message from the authentication server in the first operating domain; and a fifth sending device, for sending a second authentication response message to the UE, according to the first authentication response message, the authentication server being configured to independently authenticate mobile devices operating within the second operating domain but not the first operating domain. 12. An apparatus, in a first authentication server in a first operating domain of a communication network, for authenticating a user equipment (UE) registered to the first operating domain, wherein a second operating domain provides a backhaul for a Femtocell in the first operating domain, the apparatus comprises: a sixth receiving device, for receiving a second request message from a serving GPRS support node in the first operating domain, a second request message being used to request the first authentication server in the first operating domain to allocate needed information to access the service for the UE; an allocating, storing and sending device, for allocating the needed information to access the service for the UE, storing the information, and sending the needed information to the serving GPRS support node; a seventh receiving device, for receiving an authentication request message for authenticating the UE from a second authentication server in the second operating domain, the authentication request message comprising the needed information to access the service for the UE; a comparing device, for comparing the needed information for the UE to access the service in the authentication request information, to the needed information that is stored; and a sixth sending device, for sending an authentication response message to the second authentication server in the second operating domain, according to the comparison result, the first authentication server being configured to independently authenticate mobile devices operating within the first operating domain but not the second operating domain. | This invention relates to a Femtocell that facilitates the provision of services to a user equipment (UE). The proposed method involves authenticating a UE that is registered in one operating domain of a communication network, but wishes to access services from another operating domain. An authentication server in the first operating domain assigns the required information for accessing the services in the second operating domain, and stores it. The UE then sends an authentication request message to an authentication server in the second operating domain, which in turn forwards the request to the authentication server in the first operating domain. | The invention claimed is a method for authenticating a user equipment (UE) connecting to a communication network via a Femtocell and requesting a service provided by a different operating domain. The method involves receiving a request message from the UE, verifying whether the UE is authorized to receive the service, and sending a request message to an authentication server in the first operating domain to allocate needed information for accessing the service. The authentication server is configured to independently authenticate mobile devices operating within the first operating domain. The method may also involve receiving the needed information from the authentication server, reserving air interface resource, setting up a Packet Data Protocol (PDP) context, and sending the needed information to the UE. The needed information may include an account and/or a password. The first operating domain may be a mobile communication network, and the second operating domain may be a fixed communication network. The second request message may include the network address of the Femtocell. The invention also includes methods and apparatuses for authentication in the second operating domain and the first operating domain, respectively. The apparatuses include devices for receiving, sending, allocating, storing, and comparing messages and information. | This invention describes a method for authenticating a user equipment (UE) connecting to a communication network via a Femtocell and requesting a service provided by a different operating domain. The method involves verifying the authorization of the UE, allocating necessary information for accessing the service from an authentication server, and setting up a connection with the UE. The invention also includes apparatuses for authentication in both the first and second operating domains. | The method includes: 1. A UE connects to a home network domain via a Femtocell. 2. The UE sends an access request message that includes authentication credentials to the first operating domain. 3. The | The present invention describes a method for authenticating a user equipment (UE) registered in a first operating domain of a communication network when the UE requests a service provided by a second operating domain. The method involves a serving GPRS support node verifying whether the UE is authorized to receive the service and then sending a request message to an authentication server in the first operating domain to allocate the necessary information to access the service. The authentication server in the first operating domain independently authenticates mobile devices within the first operating domain. Additionally, there is a method for authenticating a UE registered to the first operating domain in an authentication server in the second operating domain. The authentication server in the second operating domain receives an authentication request message from the UE, forwards it to the authentication server in the first operating domain, receives a response from the first authentication server, and sends a response to the UE. The authentication server in the second operating domain independently authenticates mobile devices within the second operating domain. There are also corresponding apparatuses for performing these authentication methods.
Method, apparatus, and computer program product embodiments of the invention are disclosed for efficient communication between processor units in a multi-core processor integrated circuit architecture. In example embodiments of the invention, a method comprises: storing with a shared inter-core communication unit in a multi-core processor, first data produced by a producer processor core, in a first token memory located at a first memory address of a memory address space; and connecting with the shared inter-core communication unit, the first token memory to a consumer processor core of the multi-core processor, to load the first data from the first token memory into the consumer processor core, in response to a first-type command from the producer processor core. | What is claimed is: 1. An apparatus, comprising: at least two processors; at least one memory including computer program code; the at least one memory and the computer program code configured to, with the at least one processor, cause the apparatus at least to: store with a shared inter-core communication unit in a multi-core processor, first data produced by a producer processor core, in a first token memory located at a first memory address of a memory address space; connect with the shared inter-core communication unit, the first token memory to a consumer processor core of the multi-core processor, to load the first data from the first token memory into the consumer processor core, in response to a first-type command from the producer processor core; connect with the shared inter-core communication unit, an input token memory located at an input token memory address of the memory address space, to the producer processor core of the multi-core processor, to load input data from the first token memory into the producer processor core, in response to a second-type command from the producer processor core; store with the shared inter-core communication unit, result data produced by the producer processor core from the input data, the result data being the first data stored in the first token memory; and connect with the shared inter-core communication unit, the first token memory to the consumer processor core of the multi-core processor, to load the result data from the first token memory into the consumer processor core, in response to the first-type command from the producer processor core. 2. The apparatus of claim 1, further comprising: the at least one memory and the computer program code configured to, with the at least two processors, cause the apparatus at least to: store with the shared inter-core communication unit, second result data produced by the consumer processor core from the first said result data, in a second token memory located at a second memory address of the memory address space. 3. The apparatus of claim 2, further comprising: the at least one memory and the computer program code configured to, with the at least two processors, cause the apparatus at least to: connect with the shared inter-core communication unit, the second token memory to the producer processor core of the multi-core processor, to load the second result data from the second token memory as feedback data into the producer processor core, in response to a command from the consumer processor core. 4. The apparatus of claim 2, further comprising: the at least one memory and the computer program code configured to, with the at least two processors, cause the apparatus at least to: connect with a second shared inter-core communication unit of the multi-core processor, the second token memory to a third processor core of the multi-core processor, to load the second result data from the second token memory as pipelined data into the third processor core, in response to a command from the consumer processor core. 5. The apparatus of claim 4, further comprising: the at least one memory and the computer program code configured to, with the at least two processors, cause the apparatus at least to: store with the second shared inter-core communication unit, third result data produced by the third processor core from the second result data, in a third token memory located at a third memory address of the memory address space. 6. A method, comprising: storing with a shared inter-core communication unit in a multi-core processor, first data produced by a producer processor core, in a first token memory located at a first memory address of a memory address space; connecting with the shared inter-core communication unit, the first token memory to a consumer processor core of the multi-core processor, to load the first data from the first token memory into the consumer processor core, in response to a first-type command from the producer processor core; connecting with the shared inter-core communication unit, an input token memory located at an input token memory address of the memory address space, to the producer processor core of the multi-core processor, to load input data from the first token memory into the producer processor core, in response to a second-type command from the producer processor core; storing with the shared inter-core communication unit, result data produced by the producer processor core from the input data, the result data being the first data stored in the first token memory; and connecting with the shared inter-core communication unit, the first token memory to the consumer processor core of the multi-core processor, to load the result data from the first token memory into the consumer processor core, in response to the first-type command from the producer processor core. 7. The method of claim 6, further comprising: storing with the shared inter-core communication unit, second result data produced by the consumer processor core from the first said result data, in a second token memory located at a second memory address of the memory address space. 8. The method of claim 7, further comprising: connecting with the shared inter-core communication unit, the second token memory to the producer processor core of the multi-core processor, to load the second result data from the second token memory as feedback data into the producer processor core, in response to a command from the consumer processor core. 9. The method of claim 7, further comprising: connecting with a second shared inter-core communication unit of the multi-core processor, the second token memory to a third processor core of the multi-core processor, to load the second result data from the second token memory as pipelined data into the third processor core, in response to a command from the consumer processor core. 10. The method of claim 9, further comprising: storing with the second shared inter-core communication unit, third result data produced by the third processor core from the second result data, in a third token memory located at a third memory address of the memory address space. 11. A computer program product comprising computer executable program code recorded on a computer readable non-transitory storage medium, the computer executable program code, when executed by a computer processor, cause an apparatus to at least perform the following: storing with a shared inter-core communication unit in a multi-core processor, first data produced by a producer processor core, in a first token memory located at a first memory address of a memory address space; connecting with the shared inter-core communication unit, the first token memory to a consumer processor core of the multi-core processor, to load the first data from the first token memory into the consumer processor core, in response to a first-type command from the producer processor core; connecting with the shared inter-core communication unit, an input token memory located at an input token memory address of the memory address space, to the producer processor core of the multi-core processor, to load input data from the first token memory into the producer processor core, in response to a second-type command from the producer processor core; storing with the shared inter-core communication unit, result data produced by the producer processor core from the input data, the result data being the first data stored in the first token memory; and connecting with the shared inter-core communication unit, the first token memory to the consumer processor core of the multi-core processor, to load the result data from the first token memory into the consumer processor core, in response to the first-type command from the producer processor core. 12. The computer program product of claim 11, further comprising computer executable program code recorded on a computer readable non-transitory storage medium, the computer executable program code, when executed by a computer processor, cause an apparatus to at least perform the following: storing with the shared inter-core communication unit, second result data produced by the consumer processor core from the first said result data, in a second token memory located at a second memory address of the memory address space. 13. The computer program product of claim 12, further comprising computer executable program code recorded on a computer readable non-transitory storage medium, the computer executable program code, when executed by a computer processor, cause an apparatus to at least perform the following: connecting with the shared inter-core communication unit, the second token memory to the producer processor core of the multi-core processor, to load the second result data from the second token memory as feedback data into the producer processor core, in response to a command from the consumer processor core. 14. The computer program product of claim 12, further comprising computer executable program code recorded on a computer readable non-transitory storage medium, the computer executable program code, when executed by a computer processor, cause an apparatus to at least perform the following: connecting with a second shared inter-core communication unit of the multi-core processor, the second token memory to a third processor core of the multi-core processor, to load the second result data from the second token memory as pipelined data into the third processor core, in response to a command from the consumer processor core. 15. The computer program product of claim 14, further comprising computer executable program code recorded on a computer readable non-transitory storage medium, the computer executable program code, when executed by a computer processor, cause an apparatus to at least perform the following: storing with the second shared inter-core communication unit, third result data produced by the third processor core from the second result data, in a third token memory located at a third memory address of the memory address space. | The present invention relates to a method, apparatus, and computer program for improving communication between processor units in a multi-core processor integrated circuit architecture. This involves storing data produced by one processor core in a shared inter-core communication unit, specifically in a token memory, and then connecting this token memory to another processor core to load the data into it upon receiving a specific command. This facilitates efficient communication and data sharing within the multi-core processor. | The claimed invention is an apparatus and method for inter-core communication in a multi-core processor. The apparatus includes at least two processors and at least one memory with computer program code. The apparatus is configured to store data produced by a producer processor core in a token memory located at a memory address, load the data from the token memory into a consumer processor core in response to a command from the producer processor core, load input data from the token memory into the producer processor core in response to a command from the producer processor core, store result data produced by the producer processor core from the input data in the token memory, and load the result data from the token memory into the consumer processor core in response to the command from the producer processor core. The method and computer program product also perform similar functions. | The present invention pertains to enhancing communication between processor units in a multi-core processor architecture. By utilizing a shared inter-core communication unit, specifically a token memory, data produced by one processor core can be stored and then loaded into another processor core upon receiving a specific command. This method enables efficient communication and data sharing within the multi-core processor. The invention comprises an apparatus with multiple processors and memory, along with computer program code, to carry out these tasks. The apparatus stores data in a token memory, transfers data between processor cores, and loads and stores result data. Similar functions are performed by the method and computer program product associated with the invention. | In this specification, each of the verbs, “comprise”, “include”, and “have”, and conjugates thereof, are used to indicate that the object or objects of the verb are | The present invention discloses a method, apparatus, and computer program product for efficient communication between processor units in a multi-core processor integrated circuit architecture. This includes storing data produced by a producer processor core in a first token memory and connecting it to a consumer processor core to load the data in response to a command. The communication unit also allows for loading input data from the token memory into the producer processor core and storing result data produced by the producer processor core in the token memory. Additionally, the invention enables the loading of feedback data and pipelined data into the producer and third processor cores, respectively. This inter-core communication scheme improves efficiency in a multi-core processor.
A white space entity reserves spectrum in white space from a reservation system. Consequently, the white space entity may utilize television bands that are unused at a specified time period and geo-location in order to support different services such as wireless audio transmission, networking, video surveillance, and video conferencing. The white space entity requests reservation of spectrum resources from the reservation system by sending a reservation request. The request includes request parameters that may include geo-location, model number or manufacture code number, priority of entity, reservation time period, and maximum power level. The reservation system consequently verifies the request from the priority of the white space entity and the availability of white space spectrum for the desired time period. The white space entity then extracts confirmation parameters from a reservation confirmation message and subsequently transmits on white spectrum in accordance with the parameters. | We claim: 1. A method comprising: sending a request, by a white space entity to a reservation computer system, said request seeking reservation of a white space spectrum resource during a requested time period, and said request indicating a requested geo-location; receiving a reservation confirmation at the white space entity, the reservation confirmation indicative of a reserved white space spectrum resource, a reserved geo-location, and a reserved time period; and transmitting, by the white space entity, on the reserved white space spectrum resource during the reserved time period. 2. The method of claim 1, wherein the white space entity comprises a portable device able to transmit on the reserved white space spectrum resource. 3. The method of claim 1, wherein the white space entity comprises an access point. 4. The method of claim 1, further comprising: establishing, by the white space entity, a communications connection with the reservation computer system. 5. The method of claim 1, wherein: the reserved geo-location contains at least a portion of the requested geo-location; and the transmitting only occurs when the white space entity is located in the reserved geo-location. 6. The method of claim 1, wherein: the request is indicative of a requested power level; the reservation confirmation is indicative of a reserved power level; and the transmitting includes transmitting at a transmitted power level that does not exceed the reserved power level. 7. The method of claim 1, wherein the sending and the transmitting utilize non-overlapping radio spectra. 8. The method of claim 1, further comprising: receiving an indication that the reserved white space spectrum resource is available after the reserved time period; and continuing to transmit, by the white space entity and after the reserved time period, on the reserved white space spectrum resource. 9. The method of claim 2, further comprising: adjusting a transmitted power level, by the portable device based on a geo-location of the portable device. 10. An apparatus comprising: at least one processor; and at least one memory having stored thereon machine executable instructions, the at least one memory and the machine executable instructions configured to, with the at least one processor, cause the apparatus to: send a request to a reservation computer system, said request seeking reservation of a white space spectrum resource during a requested time period, and said request indicating a requested geo-location; receive a reservation confirmation, the reservation confirmation indicative of a reserved white space spectrum resource, a reserved geo-location, and a reserved time period; and transmit on the reserved white space spectrum resource during the reserved time period. 11. The apparatus of claim 10, wherein: the reserved geo-location contains at least a portion of the requested geo-location; and the at least one memory and the machine executable instructions are configured to, with the at least one processor, cause the apparatus to: transmit only when the apparatus is located in the reserved geo-location. 12. The apparatus of claim 10, wherein: the request is indicative of a requested power level; the reservation confirmation is indicative of a reserved power level; and the at least one memory and stored instructions are further configured to, with the at least one processor, cause the apparatus to: transmit at a transmitted power level that does not exceed the reserved power level. 13. One or more non-transitory computer readable media storing computer readable instructions that, when executed, cause an apparatus to: send a request to a reservation computer system, said request seeking reservation of a white space spectrum resource during a requested time period, and said request indicating a requested geo-location; receive a reservation confirmation, the reservation confirmation indicative of a reserved white space spectrum resource, a reserved geo-location, and a reserved time period; and transmit on the reserved white space spectrum resource during the reserved time period. 14. A method comprising: receiving a reservation request, by a reservation computer system from a white space entity, said reservation request seeking a reservation of a white space spectrum resource during a requested time period, and said reservation request indicating a requested geo-location; verifying, by the reservation computer system, the reservation request; updating a data structure in accordance with a reserved time period and a reserved white space spectrum resource; and in response to the verifying, sending, by the reservation computer system, a reservation confirmation to the white space entity, the reservation confirmation indicative of the reserved white space spectrum resource, a reserved geo-location, and the reserved time period. 15. The method of claim 14, wherein the verifying comprises: determining whether the white space spectrum resource is consistent with a priority level of the white space entity. 16. The method of claim 14, wherein the verifying comprises: performing an interference analysis using the requested geo-location and a maximum transmitted power level of the white space entity. 17. The method of claim 14, wherein the verifying comprises: confirming whether the request is in accordance with regulatory rules. 18. The method of claim 14, wherein the reservation confirmation is indicative of an allowed power level and an allowed geo-location of the white space entity. 19. An apparatus comprising: at least one processor; and at least one memory having stored thereon machine executable instructions, the at least one memory and the machine executable instructions configured to, with the at least one processor, cause the apparatus to: receive a reservation request from a white space entity, said reservation request seeking a reservation of a white space spectrum resource during a requested time period, and said reservation request indicating a requested geo-location; verify the reservation request; update a data structure in accordance with a reserved time period and a reserved white space spectrum resource; and send a reservation confirmation to the white space entity, the reservation confirmation indicative of the reserved white space spectrum resource, a reserved geo-location, and the reserved time period. 20. The apparatus of claim 19, wherein the at least one memory and the machine executable instructions are configured to, with the at least one processor, cause the apparatus to: determine whether the requested white space spectrum resource is consistent with a priority level of the white space entity. 21. The apparatus of claim 19, wherein the at least one memory and the machine executable instructions are configured to, with the at least one processor, cause the apparatus to: perform an interference analysis using the requested geo-location and a maximum transmitted power level of the white space entity. | A white space entity is able to reserve and utilize unused television bands at a specific time and location by requesting spectrum resources from a reservation system. The entity sends a reservation request with information such as geo-location, model number, and priority, among others. The reservation system verifies the request and the availability of white space spectrum. Once confirmed, the entity can transmit on the white spectrum according to the provided parameters. | Claim 1 describes a method for reserving and utilizing white space spectrum resources. The method involves a white space entity sending a request to a reservation computer system, indicating the desired reservation time period and location. The white space entity then receives a reservation confirmation, specifying the reserved spectrum resource, location, and time period. Finally, the white space entity transmits on the reserved spectrum resource during the reserved time period. Claim 2 adds that the white space entity can be a portable device capable of transmitting on the reserved spectrum resource. Claim 3 specifies that the white space entity can also be an access point. Claim 4 includes an additional step where the white space entity establishes a communications connection with the reservation computer system. Claim 5 states that the reserved location must at least partially match the requested location, and the transmitting can only occur when the white space entity is located in the reserved location. Claim 6 introduces the concept of power levels, where the request and the reservation confirmation indicate the requested and reserved power levels respectively. The white space entity must transmit at a power level that does not exceed the reserved power level. Claim 7 specifies that the sending and transmitting processes use non-overlapping radio spectra. Claim 8 describes a scenario where the white space entity receives a notification that the reserved spectrum resource is available after the reserved time period, and continues transmitting on the reserved spectrum resource. Claim 9 introduces the concept of adjusting the transmitted power level based on the location of the portable device. Claim 10 describes an apparatus that can perform the method outlined in claim 1. The apparatus includes at least one processor and memory with machine executable instructions. Claim 11 restates the requirement that the white space entity can only transmit when it is located in the reserved location. Claim 12 highlights that the white space entity must transmit at a power level that does not exceed the reserved power level. Claim 13 presents the use of computer readable media storing instructions for performing the method described in claim 1. Claim 14 introduces a method performed by a reservation computer system. The method involves receiving a reservation request from a white space entity, verifying the request, updating a data structure with the reserved time period and spectrum resource, and sending a reservation confirmation to the white space entity. Claim 15 adds that the verification process includes determining if the requested spectrum resource is consistent with the white space entity's priority level. Claim 16 specifies that the verification process involves performing an interference analysis using the requested location and the maximum transmitted power level of the white space entity. Claim 17 states that the verification process also includes confirming if the request complies with regulatory rules. Claim 18 highlights that the reservation confirmation includes information about the allowed power level and location of the white space entity. Claim 19 defines an apparatus that performs the method outlined in Claim 14, with at least one processor and memory with machine executable instructions. Claim 20 restates that the apparatus must determine if the requested spectrum resource is consistent with the white space entity's priority level. Claim 21 adds that the apparatus must perform an interference analysis using the requested location and the maximum transmitted power level of the white space entity. | A method and system for reserving and utilizing white space spectrum resources are described in a series of claims. The method involves a white space entity sending a reservation request to a reservation computer system, indicating the desired reservation time period and location. The entity then receives a reservation confirmation specifying the reserved spectrum resource, location, and time period. The white space entity can transmit on the reserved spectrum resource during the reserved time period. Additional claims include the ability for the white space entity to be a portable device or an access point, establishing a communications connection with the reservation computer system, and transmitting at a power level that does not exceed the reserved power level. The claims also cover the use of non-overlapping radio spectra, receiving a notification if the reserved spectrum resource is available after the reserved time period, adjusting the transmitted power level based on the location, and the use of computer-readable media storing instructions for performing the method. Claims for the reservation computer system involve receiving and verifying reservation requests, updating a data structure, and sending reservation confirmations that include information about the allowed power level and location. The claims also cover performing interference analysis, confirming regulatory compliance, and using an apparatus with a processor and memory to perform the method. |  | A method and apparatus are described for reserving white space spectrum resources. A white space entity sends a reservation request to a reservation computer system, indicating the desired time period and geo-location for the reservation. The white space entity then receives a reservation confirmation indicating the reserved white space spectrum resource, reserved geo-location, and reserved time period. The white space entity can then transmit using the reserved white space spectrum resource during the reserved time period. The method also includes verifying the reservation request, updating a data structure with the reservation details, and sending a reservation confirmation to the white space entity. The apparatus includes at least one processor and memory storing instructions for carrying out the method.
An irregular connectivity mesh representative of a surface having an arbitrary topology is processed using a non-uniform relaxation procedure. The non-uniform relaxation procedure minimizes differences between vectors normal to faces of pairs of triangles having a common edge and located within a designated neighborhood of a given vertex. The relaxation procedure may be used to construct subdivision and pyramid algorithms for performing processing operations such as upsampling, downsampling and filtering on irregular connectivity meshes. The signal processing algorithms may be utilized in applications such as smoothing, enhancement, editing, texture mapping and compression. | What is claimed is: 1. A method implemented in a data processing device comprising the steps of: receiving a first computer graphic image from a scanning device, the first computer graphic image being representative of a surface of at least one physical object; applying multidimensional data acquisition and surface extraction to the first computer graphic image to generate a first geometric mesh comprising a set of data points representative of the surface of the physical object; applying a relaxation procedure to at least a subset of the data points of the first geometric mesh, wherein the relaxation procedure operates on designated groups of the data points, each of the groups including a plurality of pairs of geometric shapes each sharing a common edge, and adjusts positions of at least a subset of the data points in a given one of the groups of data points so as to minimize differences between vectors normal to faces of the corresponding pairs of geometric shapes to generate a second geometric mesh comprising a multiresolution representation of the surface of the physical object, the second geometric mesh being different than the first geometric mesh; producing at least a second computer graphic image of the surface by processing the second geometric mesh, the second computer graphic image being different than the first computer graphic image; and displaying the second computer graphic image in a manner visually perceptible to a user. 2. The method of claim 1 wherein the first geometric mesh has an irregular connectivity. 3. The method of claim 1 wherein the first geometric mesh is a triangular mesh comprising a plurality of triangles having vertices corresponding to the data points, and the pairs of geometric shapes each sharing a common edge comprise pairs of the triangles. 4. The method of claim 3 wherein each of the groups of data points comprises a set of data points in a 1-ring neighborhood of a given data point corresponding to a given vertex. 5. The method of claim 3 wherein a given one of the differences comprises a linear function of four of the data points corresponding to the four vertices of two of the triangles sharing a common edge. 6. The method of claim 3 wherein if a portion of the first geometric mesh is substantially flat, the difference generated for a pair of the triangles in that portion automatically has a value of approximately zero without any adjustment in the position of the data points. 7. The method of claim 1 wherein the relaxation procedure is implemented as part of a multiresolution signal processing algorithm which processes the first geometric mesh to generate the second geometric mesh. 8. The method of claim 7 wherein the multiresolution signal processing algorithm generates a set of meshes of different resolution, such that a finer-resolution mesh in the set is generated from another mesh of the set by reversing a previously-computed mesh simplification. 9. The method of claim 7 wherein the multiresolution signal processing algorithm is a subdivision algorithm which generates a finer-resolution mesh from a given mesh, and wherein the subdivision algorithm utilizes the relaxation procedure to determine appropriate positions for additional data points added to a set of data points of the given mesh to produce the finer-resolution mesh. 10. The method of claim 7 wherein the multiresolution signal processing algorithm is a pyramid algorithm which generates a set of geometric meshes of different resolution, and wherein the pyramid algorithm generates a finer-resolution mesh from a given mesh using a subdivision algorithm which utilizes the relaxation procedure to determine appropriate positions for additional data points added to a set of data points of the given mesh to produce the finer-resolution mesh. 11. The method of claim 7 wherein the multiresolution signal processing algorithm is applied in at least one of a filtering application, an enhancement application, a texture coordinate generation application, a displacement vector field editing application, a multiresolution editing application, and a compression application. 12. The method of claim 1, wherein the first geometric mesh is representative of a first physical object and the second geometric mesh is representative of a second physical object. 13. The method of claim 1, wherein the scanning device comprises one of a laser range scanning device and a magnetic resonance volumetric imaging device. 14. An apparatus comprising: an interface device configured to receive a first computer graphic image from a scanning device, the first computer graphic image being representative of a surface of at least one physical object; a memory; and at least one processor coupled to the memory, the processor being configured: to apply multidimensional data acquisition and surface extraction to the first computer graphic image to generate a first geometric mesh comprising a set of data point representative of the surface of the physical object; to apply a relaxation procedure to at least a subset of the data points of the first geometric mesh, wherein the relaxation procedure operates on designated groups of the data points, each of the groups including a plurality of pairs of geometric shapes each sharing a common edge, and adjusts positions of at least a subset of the data points in a given one of the groups of data points so as to minimize differences between vectors normal to faces of the corresponding pairs of geometric shapes to generate a second geometric mesh comprising a multiresolution representation of the surface of the physical object, the second geometric mesh being different than the first geometric mesh; to produce at least a second computer graphic image of the surface by processing the second geometric mesh, the second computer graphic image being different than the first computer graphic image; and to display the second computer graphic image in a manner visually perceptible to a user. 15. The apparatus of claim 14 wherein the first geometric mesh has an irregular connectivity. 16. The apparatus of claim 14 wherein the first geometric mesh is a triangular mesh comprising a plurality of triangles having vertices corresponding to the data points, and the pairs of geometric shapes each sharing a common edge comprise pairs of the triangles. 17. The apparatus of claim 16 wherein each of the groups of data points comprises a set of data points in a 1-ring neighborhood of a given data point corresponding to a given vertex. 18. The apparatus of claim 16 wherein a given one of the differences comprises a linear function of four of the data points corresponding to the four vertices of two of the triangles sharing a common edge. 19. The apparatus of claim 16 wherein if a portion of the first geometric mesh is substantially flat, the difference generated for a pair of the triangles in that portion automatically has a value of approximately zero without any adjustment in the position of the data points. 20. The apparatus of claim 14 wherein the relaxation procedure is implemented as part of a multiresolution signal processing algorithm which processes the first geometric mesh to generate the second geometric mesh. 21. The apparatus of claim 20 wherein the multiresolution signal processing algorithm generates a set of meshes of different resolution, such that a finer-resolution mesh in the set is generated from another mesh of the set by reversing a previously-computed mesh simplification. 22. The apparatus of claim 20 wherein the multiresolution signal processing algorithm is a subdivision algorithm which generates a finer-resolution mesh from a given mesh, and wherein the subdivision algorithm utilizes the relaxation procedure to determine appropriate positions for additional data points added to a set of data points of the given mesh to produce the finer-resolution mesh. 23. The apparatus of claim 20 wherein the multiresolution signal processing algorithm is a pyramid algorithm which generates a set of geometric meshes of different resolution, and wherein the pyramid algorithm generates a finer-resolution mesh from a given mesh using a subdivision algorithm which utilizes the relaxation procedure to determine appropriate positions for additional data points added to a set of data points of the given mesh to produce the finer-resolution mesh. 24. The apparatus of claim 20 wherein the multiresolution signal processing algorithm is applied in at least one of a filtering application, an enhancement application, a texture coordinate generation application, a displacement vector field editing application, a multiresolution editing application, and a compression application. 25. An article of manufacture for storing one or more software programs, wherein the one or more programs when executed on a data processing device implement the steps of: receiving a first computer graphic image from a scanning device, the first computer graphic image being representative of a surface of at least one physical object; applying multidimensional data acquisition and surface extraction to the first computer graphic image to generate a first geometric mesh comprising a set of data points representative of the surface of the physical object; applying a relaxation procedure to at least a subset of the data points of the first geometric mesh, wherein the relaxation procedure operates on designated groups of the data points, each of the groups including a plurality of pairs of geometric shapes each sharing a common edge, and adjusts positions of at least a subset of the data points in a given one of the groups of data points so as to minimize differences between vectors normal to faces of the corresponding pairs of geometric shapes to generate a second geometric mesh comprising a multiresolution representation of the surface of the physical object, the second geometric mesh being different than the first geometric mesh; producing at least a second computer graphic image of the surface by processing the second geometric mesh, the second computer graphic image being different than the first computer graphic image; and displaying the second computer graphic image in a manner visually perceptible to a user. | This invention presents a method for manipulating irregular connectivity meshes using a non-uniform relaxation procedure. The procedure aims to reduce differences between normal vectors of adjacent surface triangles within a specific vertex neighborhood. This method can be used to create subdivision and pyramid algorithms for tasks like upsampling, downsampling, and filtering on irregular connectivity meshes. These signal processing algorithms have various applications, including smoothing, enhancement, editing, texture mapping, and compression. | The claimed invention is a method and apparatus for processing computer graphic images of physical objects. The method includes the steps of receiving a first computer graphic image from a scanning device, applying multidimensional data acquisition and surface extraction to the image to generate a first geometric mesh, applying a relaxation procedure to adjust positions of data points in the mesh, producing a second computer graphic image of the surface, and displaying the second image to the user. The apparatus includes an interface device, memory, and processor configured to perform the method steps. This invention allows for the generation of multiresolution representations of physical object surfaces and can be used in various applications such as filtering, enhancement, texture coordinate generation, and compression. | This invention introduces a technique for manipulating irregular connectivity meshes using a non-uniform relaxation procedure. The procedure focuses on reducing disparities between normal vectors of adjacent surface triangles within a specific vertex neighborhood. The method can be applied to create subdivision and pyramid algorithms for upsampling, downsampling, and filtering on irregular connectivity meshes. These signal processing algorithms find utility in tasks like smoothing, enhancement, editing, texture mapping, and compression. Additionally, the invention involves a method and apparatus for processing computer graphic images of physical objects. It entails receiving a first computer graphic image from a scanning device, employing multidimensional data acquisition and surface extraction to generate a first geometric mesh, applying a relaxation procedure to adjust data point positions in the mesh, producing a second computer graphic image of the surface, and displaying it to the user. The apparatus consists of an interface device, memory, and processor configured to execute the method steps. Overall, this invention enables the creation of multiresolution representations of physical object surfaces and holds potential in a range of applications including filtering, enhancement, texture coordinate generation, and compression. |  | The present invention relates to a method for processing irregular connectivity meshes, which are representations of surfaces with arbitrary topology. The method involves applying a non-uniform relaxation procedure, which minimizes differences between normal vectors of pairs of triangles that share a common edge within a specified neighborhood of a given vertex. The relaxation procedure can be used to construct subdivision and pyramid algorithms for various processing operations on irregular connectivity meshes, such as upsampling, downsampling, and filtering. These signal processing algorithms have applications in smoothing, enhancement, editing, texture mapping, and compression. The invention also includes an apparatus comprising a data processing device, a memory, and a processor that implements the method steps, as well as an article of manufacture for storing the software programs that execute the method on a data processing device.
A method for HSPA DL feedback signaling using UL LTE subframes is described. The method includes composing UL feedback signaling for individual ones of a plurality of received DL HSPA carriers, each carrier having an associated carrier index. The UL feedback signaling is composed in accordance with a mapping configured to distribute the UL feedback signaling over a plurality of UL LTE subframes based at least in part on the associated carrier indices. The method also includes transmitting the UL feedback signaling on the plurality of UL LTE subframes. Apparatus and computer readable media are also described. | What is claimed is: 1. A method comprising: composing uplink feedback signaling for individual ones of a plurality of received downlink carriers associated with a subframe duration, each carrier having an associated carrier index, where the uplink feedback signaling is composed in accordance with a mapping configured to distribute the uplink feedback signaling over a plurality of consecutive uplink subframes associated with a different subframe duration, based at least in part on the associated carrier indices; and transmitting the uplink feedback signaling on the plurality of consecutive uplink subframes using the different subframe duration, where the mapping is further configured to distribute: a precoding control indicator for a first downlink carrier associated with the subframe duration to a first subframe 0 of the plurality of consecutive uplink subframes associated with the different subframe duration, a precoding control indicator for a second downlink carrier associated with the subframe duration is assigned to a next occurring second subframe 0 of the plurality of consecutive uplink subframes, a precoding control indicator for a third downlink carrier associated with the subframe duration to a first subframe 1 of the plurality of consecutive uplink subframes following the first subframe 0, and a precoding control indicator for a fourth downlink carrier associated with the subframe duration to a second subframe 1 of the plurality of consecutive uplink subframes following the second subframe 0. 2. The method of claim 1, where the mapping is defined in signaling received from a network access node. 3. The method of claim 1, where the mapping is defined in radio resource control signaling received from a network access node. 4. The method of claim 1, where the mapping is further configured to distribute an ACK/NACK indication for the first downlink carrier associated with the subframe duration to a first subframe of the plurality of consecutive uplink subframes associated with the different subframe duration, and an ACK/NACK indication for the second downlink carrier associated with the subframe duration to a different, second subframe of the plurality of consecutive uplink subframes associated with the different subframe duration. 5. The method of claim 4, where the mapping is further configured to distribute an ACK/NACK indication for the third downlink carrier associated with the subframe duration to the first subframe, and an ACK/NACK indication for the fourth downlink carrier associated with the subframe duration to the second subframe. 6. The method of claim 1, where the mapping is further configured to distribute a channel quality indicator for the first downlink carrier associated with the subframe duration to the first subframe 0 of the plurality of consecutive uplink subframes associated with a different subframe duration, a channel quality indicator for the second downlink carrier associated with the subframe duration to the next occurring second subframe 0 of the plurality of consecutive uplink subframes associated with the different subframe duration, a channel quality indicator for the third downlink carrier associated with the subframe duration to the first subframe 1 of the plurality of consecutive uplink subframes following the first subframe 0, and a channel quality indicator for the fourth downlink carrier associated with the subframe duration to the second subframe 1 of the plurality of consecutive uplink subframes following the second subframe 0. 7. The method of claim 1, where the plurality of consecutive uplink subframes comprises one of: a part of a physical uplink control channel and a part of a physical uplink data channel. 8. An apparatus comprising at least one processor; and at least one memory including computer program code, the at least one memory and the computer program code configured to, with the at least one processor, cause the apparatus to perform at least the following: to compose uplink feedback signaling for individual ones of a plurality of received downlink carriers associated with the subframe duration, each carrier having an associated carrier index, where the uplink feedback signaling is composed in accordance with a mapping configured to distribute the uplink feedback signaling over a plurality of consecutive uplink subframes based at least in part on the associated carrier indices; and to transmit the uplink feedback signaling on the plurality of consecutive uplink subframes using the different subframe duration, where the mapping is further configured to distribute: precoding control indicator for a first downlink carrier associated with the subframe duration to a first subframe 0 of the plurality of consecutive uplink subframes associated with the different subframe duration, a preceding control indicator for a second downlink carrier associated with the subframe duration is assigned to a next occurring second subframe 0 of the plurality of consecutive uplink subframes, a precoding control indicator for a third downlink carrier associated with the subframe duration to a first subframe 1 of the plurality of consecutive uplink subframes following the first subframe 0, and a precoding control indicator for a fourth downlink carrier associated with the subframe duration to a second subframe 1 of the plurality of consecutive uplink subframes following the second subframe 0. 9. The apparatus of claim 8, where the mapping is defined in signaling received from a network access node. 10. The apparatus of claim 8, where the mapping is defined in radio resource control signaling received from a network access node. 11. The apparatus of claim 8, where the mapping is further configured to distribute an ACK/NACK indication for the first downlink carrier associated with the subframe duration to a first subframe of the plurality of consecutive uplink subframes associated with the different subframe duration, and an ACK/NACK indication for the second downlink carrier associated with the subframe duration to a different, second subframe of the plurality of consecutive uplink subframes associated with the different subframe duration. 12. The apparatus of claim 11, where the mapping is further configured to distribute an ACK/NACK indication for the third downlink carrier associated with the subframe duration to the first subframe, and an ACK/NACK indication for the fourth downlink carrier associated with the subframe duration to the second subframe. 13. A non-transitory computer readable medium tangibly encoded with a computer program executable by a processor to perform actions comprising: composing uplink feedback signaling for individual ones of a plurality of received downlink carriers associated with the subframe duration, each carrier having an associated carrier index, where the uplink feedback signaling is composed in accordance with a mapping configured to distribute the uplink feedback signaling over a plurality of consecutive uplink subframes associated with a different subframe duration based at least in part on the associated carrier indices; and transmitting the uplink feedback signaling on the plurality of consecutive uplink subframes using the different subframe duration, where the mapping is further configured to distribute: a precoding control indicator for a first downlink carrier associated with the subframe duration to a first subframe 0 of the plurality of consecutive uplink subframes associated with the different subframe duration, a precoding control indicator for a second downlink carrier associated with the subframe duration is assigned to a next occurring second subframe 0 of the plurality of consecutive uplink subframes, a precoding control indicator for a third downlink carrier associated with the subframe duration to a first subframe 1 of the plurality of consecutive uplink subframes following the first subframe 0, and a precoding control indicator for a fourth downlink carrier associated with the subframe duration to a second subframe 1 of the plurality of consecutive uplink subframes following the second subframe 0. 14. The non-transitory computer readable medium of claim 13, where the mapping is defined in signaling received from a network access node. 15. The non-transitory computer readable medium of claim 13, where the mapping is defined in radio resource control signaling received from a network access node. 16. The non-transitory computer readable medium of claim 13, where the mapping is further configured to distribute an ACK/NACK indication for the first downlink carrier associated with the subframe duration to a first subframe of the plurality of consecutive uplink subframes associated with the different subframe duration, and an ACK/NACK indication for the second downlink carrier to a different, second subframe of the plurality of consecutive uplink subframes associated with the different subframe duration. 17. The non-transitory computer readable medium of claim 16, where the mapping is further configured to distribute an ACK/NACK indication for the third downlink carrier associated with the subframe duration to the first subframe, and an ACK/NACK indication for the fourth downlink carrier associated with the subframe duration to the second subframe. 18. An apparatus comprising: means for composing uplink feedback signaling for individual ones of a plurality of received downlink carriers associated with the subframe duration, each carrier having an associated carrier index, where the uplink feedback signaling is composed in accordance with a mapping configured to distribute the uplink feedback signaling over a plurality of consecutive uplink subframes associated with a different subframe duration based at least in part on the associated carrier indices; and means for transmitting the uplink feedback signaling on the plurality of consecutive uplink subframes using the different subframe duration, where the mapping is further configured to distribute: a precoding control indicator for a first downlink carrier associated with the subframe duration to a first subframe 0 of the plurality of consecutive uplink subframes associated with the different subframe duration, a precoding control indicator for a second downlink carrier associated with the subframe duration is assigned to a next occurring second subframe 0 of the plurality of consecutive uplink subframes, a precoding control indicator for a third downlink carrier associated with the subframe duration to a first subframe 1 of the plurality of consecutive uplink subframes following the first subframe 0, and a precoding control indicator for a fourth downlink carrier associated with the subframe duration to a second subframe 1 of the plurality of consecutive uplink subframes following the second subframe 0. 19. The apparatus of claim 18, where the mapping is defined in signaling received from a network access node. | This patent discusses a method and system for providing feedback signaling in High-Speed Packet Access (HSPA) Downlink (DL) communication using Uplink (UL) Long Term Evolution (LTE) subframes. The method involves creating UL feedback signaling for individual received DL HSPA carriers, each with a unique carrier index. The UL feedback is distributed over multiple UL LTE subframes based on the carrier indices and then transmitted. The patent also includes descriptions of corresponding apparatus and computer-readable media. | The claimed invention is a method, apparatus, and computer-readable medium for distributing uplink feedback signaling over a plurality of consecutive uplink subframes associated with a different subframe duration. The method includes composing uplink feedback signaling for individual received downlink carriers associated with a subframe duration, where the uplink feedback signaling is composed based on the associated carrier indices. The method further includes transmitting the uplink feedback signaling on the consecutive uplink subframes using the different subframe duration. The mapping is configured to distribute precoding control indicators, ACK/NACK indications, and channel quality indicators for the downlink carriers to different subframes of the consecutive uplink subframes. The apparatus includes at least one processor and memory configured to perform the method, while the computer-readable medium tangibly encodes a computer program executable to perform the method. The mapping can be defined in signaling received from a network access node or in radio resource control signaling. | This patent outlines a method and system for providing feedback signaling in High-Speed Packet Access (HSPA) Downlink (DL) communication by utilizing Uplink (UL) Long Term Evolution (LTE) subframes. The process involves generating UL feedback signaling for individual received DL HSPA carriers, each with a unique carrier index. This UL feedback is then distributed across multiple UL LTE subframes based on the carrier indices and transmitted. The patent also includes descriptions of corresponding devices and computer-readable media. The invention allows for the distribution of uplink feedback signaling over a series of consecutive uplink subframes associated with different subframe durations. The method involves composing uplink feedback signaling for individual received downlink carriers associated with a specific subframe duration and transmitting it on the consecutive uplink subframes using different durations. This mapping allows for the distribution of precoding control indicators, ACK/NACK indications, and channel quality indicators for the downlink carriers to different subframes within the consecutive uplink subframes. The apparatus mentioned in the patent consists of at least one processor and memory that can perform the method, while the computer-readable medium encodes the necessary computer program to execute the method. The mapping can either be defined in signaling received from a network access node or in radio resource control signaling. |  | The present invention describes a method for HSPA (High Speed Packet Access) DL (Downlink) feedback signaling using UL (Uplink) LTE (Long Term Evolution) subframes. The method involves composing UL feedback signaling for each received DL HSPA carrier, based on their associated carrier index. The UL feedback signaling is distributed over a sequence of UL LTE subframes, determined by the mapping specified in signaling received from a network access node. The method also includes transmitting the UL feedback signaling on the designated UL LTE subframes. The invention also encompasses apparatus and computer-readable media for implementing the method.
An approach is provided for providing recommendation services while protecting the privacy of personal user information. The approach involves determining a request for at least one recommendation, the request specifying at least in part an anonymized user preference record. The approach also involves causing, at least in part, a comparison of the anonymized user preference record against one or more previously stored anonymized user preference records. The approach further involves causing, at least in part, a selection of the anonymized user preference record, the one or more previously stored anonymized user preference records, or a combination thereof based, at least in part, on the comparison. The approach additionally involves determining to generate the at least one recommendation based, at least in part, on the selection. | What is claimed is: 1. A method comprising facilitating a processing of and/or processing (1) data and/or (2) information and/or (3) at least one signal, the (1) data and/or (2) information and/or (3) at least one signal based, at least in part, on the following: a request for at least one recommendation, the request specifying at least in part an anonymized user preference record; at least one determination that the anonymized user preference record is not previously stored; a storage of the anonymized user preference record; a comparison of the anonymized user preference record against one or more previously stored anonymized user preference records; a selection of the anonymized user preference record, the one or more previously stored anonymized user preference records, or a combination thereof based, at least in part, on the comparison; and at least one determination to generate the at least one recommendation based, at least in part, on the selection. 2. A method of claim 1, wherein the (1) data and/or (2) information and/or (3) at least one signal are further based, at least in part, on the following: at least one determination to generate the at least one recommendation by using one or more recommendations models associated with a recommendation matrix consisting, at least in part, of the anonymized user preference record, the one or more previously stored anonymized user preference records, or a combination thereof. 3. A method of claim 2, wherein the one or more recommendations models include, at least in part, a collaborative filtering recommendation model. 4. A method of claim 1, wherein the determination that the anonymized user preference record is not previously stored is based, at least in part, on a status flag provided in the request, the comparison, or a combination thereof. 5. A method of claim 1, wherein the request further specifies, at least in part, an optimization user preference record, and wherein the optimization user preference record includes user preference information associated with a first temporal period that is different from a second temporal period associated with the anonymized user preference record. 6. A method of claim 5, wherein the (1) data and/or (2) information and/or (3) at least one signal are further based, at least in part, on the following: a processing of the optimization user preference record to determine at least one optimization recommendation; and another comparison of the at least one optimization recommendation against the at least one recommendation. 7. A method of claim 6, wherein the (1) data and/or (2) information and/or (3) at least one signal are further based, at least in part, on the following: a modification of one or more recommendation parameters based, at least in part, on the another comparison. 8. A method of claim 6, wherein the (1) data and/or (2) information and/or (3) at least one signal are further based, at least in part, on the following: causing, at least in part, a deletion of the optimization user preference record after the another comparison. 9. A method of claim 1, further comprising: anonymized profile information associated with the request, the anonymized user preference record, or a combination thereof, wherein the at least one recommendation is further based, at least in part, on the anonymized profile information. 10. A method of claim 1, further comprising: an update of at least one of the one or more previously stored user preference records to the anonymized user preference record based, at least in part, on the comparison. 11. An apparatus comprising: at least one processor; and at least one memory including computer program code for one or more programs, the at least one memory and the computer program code configured to, with the at least one processor, cause the apparatus to perform at least the following, determine a request for at least one recommendation, the request specifying at least in part an anonymized user preference record; determine that the anonymized user preference record is not previously stored; cause, at least in part, a storage of the anonymized user preference record; cause, at least in part, a comparison of the anonymized user preference record against one or more previously stored anonymized user preference records; cause, at least in part, a selection of the anonymized user preference record, the one or more previously stored anonymized user preference records, or a combination thereof based, at least in part, on the comparison; and determine to generate the at least one recommendation based, at least in part, on the selection. 12. An apparatus of claim 11, wherein the apparatus is further caused to: determine to generate the at least one recommendation by using one or more recommendations models associated with a recommendation matrix consisting, at least in part, of the anonymized user preference record, the one or more previously stored anonymized user preference records, or a combination thereof. 13. An apparatus of claim 12, wherein the one or more recommendations models include, at least in part, a collaborative filtering recommendation model. 14. An apparatus of claim 11, wherein the determination that the anonymized user preference record is not previously stored is based, at least in part, on a status flag provided in the request, the comparison, or a combination thereof. 15. An apparatus of claim 11, wherein the request further specifies, at least in part, an optimization user preference record, and wherein the optimization user preference record includes user preference information associated with a first temporal period that is different from a second temporal period associated with the anonymized user preference record. 16. An apparatus of claim 15, wherein the apparatus is further caused to: process and/or facilitate a processing of the optimization user preference record to determine at least one optimization recommendation; and cause, at least in part, another comparison of the at least one optimization recommendation against the at least one recommendation. 17. An apparatus of claim 16, wherein the apparatus is further caused to: cause, at least in part, a modification of one or more recommendation parameters based, at least in part, on the another comparison. 18. An apparatus of claim 16, wherein the apparatus is further caused to: cause, at least in part, a deletion of the optimization user preference record after the another comparison. | This approach discusses a method for providing recommendation services while safeguarding user privacy. The process includes receiving a recommendation request that includes an anonymized user preference record. The method involves comparing this anonymized record with previously stored anonymized user preference records. Based on this comparison, the system selects either the anonymized user preference record, the previously stored records, or a combination of both. Using this selected data, the system generates the requested recommendations while ensuring user privacy. | The present application claims a method and apparatus for generating recommendations based on user preference records. The method involves facilitating the processing of data, information, or signals based on a request for a recommendation that includes an anonymized user preference record. The method includes determining if the preference record is previously stored, storing the preference record if not, comparing the preference record against previously stored records, and selecting a record for generating the recommendation based on the comparison. The determination to generate the recommendation is also based on the selection. Additionally, the method includes using recommendation models associated with a recommendation matrix consisting of the preference record and previously stored records. The apparatus includes at least one processor and memory with computer program code to perform the method steps. | This approach proposes a method and apparatus for providing recommendation services while protecting user privacy. The method involves receiving a recommendation request that includes an anonymized user preference record, comparing this record with previously stored anonymized user preference records, and selecting data based on the comparison. The system then generates recommendations using this selected data, ensuring user privacy. The apparatus comprises a processor and memory with computer program code to carry out the method steps. This method and apparatus enable the generation of recommendations based on user preference records while safeguarding user privacy. |  | This patent provides a method and apparatus for providing recommendation services while protecting the privacy of personal user information. The approach involves determining a request for a recommendation, which includes an anonymized user preference record. The system then compares this anonymized record against previously stored anonymized user preference records. Based on this comparison, the system selects the appropriate record(s) and generates the recommendations. The method also includes additional steps such as using recommendation models, updating stored preference records, and processing optimization recommendation records. The apparatus includes a processor and memory to perform these operations. Overall, the approach allows for recommendation services while preserving user privacy.
The invention concerns a method of visualizing consumption information, the method comprising the steps of presenting (103) the consumption information to a consumer and presenting (104) to the consumer a benchmark for assessing the consumption information, wherein the method further comprises the steps of, prior to presenting (104) the benchmark, determining (101) a peer group of consumers based on a characteristic of the consumer and determining (102) the benchmark based on the peer group. The invention further concerns a corresponding device, storage means, and software program therefor. | The invention claimed is: 1. A method of visualizing consumption information associated with a consumer, comprising: determining a peer group of consumers for a specific consumer from a multitude of consumers at a programmable device, the peer group based at least in part on at least one selectable characteristic of the specific consumer and determined by processing consumer characteristics stored in a consumer data repository for at least a portion of the multitude of consumers; determining a benchmark related to a select consumption information associated with the specific consumer at the programmable device, the benchmark based on the select consumption information and corresponding consumption information associated with the peer group, the select and corresponding consumption information being stored in a consumption data repository; and generating a visualization of the benchmark and the select consumption information at the programmable device, the visualization configured for display to the specific consumer via a web page. 2. A method according to claim 1, wherein the benchmark is determined by calculating an average of the corresponding consumption of information for at least a sample of consumers in the peer group. 3. A method according to claim 2, wherein the average of the corresponding consumption information is calculated over a preceding measurement period relative to a point in time when the visualization is generated and defined by a sliding window over essentially either of the following: a preceding year, a preceding month, and a preceding day. 4. A method according to claim 1, wherein the consumption information includes a cumulative consumption measurement of a utility consumed by the corresponding consumer, wherein the corresponding cumulative consumption measurement is provided by a utility meter and maintained by a utility provider in the consumption data repository. 5. A method according to claim 1, further comprising: reading the corresponding consumption information from a consumption database stored in the consumption data repository. 6. A method according to claim 1, wherein the peer group of consumers is determined based on at least one of the following: a number of cohabitants of the consumer, a type of domicile of the consumer, a room count of the consumer, a living space of the consumer, a retail space of the consumer, a garden space of the consumer, a heating technology employed by the consumer, a ventilation technology employed by the consumer, and an air-conditioning technology employed by the consumer. 7. A programmable device for visualizing consumption information associated with a consumer, comprising: a peer processor configured to determine a peer group of consumers for a specific consumer from a multitude of consumers, the peer group based at least in part on at least one selectable characteristic of the specific consumer and determined by processing consumer characteristics stored in a consumer data repository for at least a portion of the multitude of consumers; a benchmark processor configured to determine a benchmark related to a select consumption information associated with the specific consumer, the benchmark based on the select consumption information and corresponding consumption information associated with the peer group, the select and corresponding consumption information being stored in a consumption data repository; and a visualization processor configured to generate a visualization of the benchmark and the select consumption information, the visualization configured for display to the specific consumer via a web page. 8. A non-transitory computer readable medium storing program instructions that, when executed by a computer, cause a corresponding programmable device to perform a method of visualizing consumption information associated with a consumer, the method comprising: determining a peer group of consumers for a specific consumer from a multitude of consumers at a programmable device, the peer group based at least in part on at least one selectable characteristic of the specific consumer and determined by processing consumer characteristics stored in a consumer data repository for at least a portion of the multitude of consumers; determining a benchmark related to a select consumption information associated with the specific consumer at the programmable device, the benchmark based on the select consumption information and corresponding consumption information associated with the peer group, the select and corresponding consumption information being stored in a consumption data repository for at least the peer group of consumers; and generating a visualization of the benchmark and the select consumption information at the programmable device, the visualization configured for display to the specific consumer via a web page. 9. The method according to claim 1, further comprising: reading the consumer characteristics from master data for the multitude of consumers stored in the consumer data repository. 10. The programmable device according to claim 7, wherein the benchmark is determined by calculating an average of the corresponding consumption information for at least a sample of consumers in the peer group. 11. The programmable device according to claim 10, wherein the average of the corresponding consumption information is calculated over a preceding measurement period relative to a point in time when the visualization is generated and defined by a sliding window over essentially either of the following: a preceding year, a preceding month, and a preceding day. 12. The programmable device according to claim 7, wherein the consumption information includes a cumulative consumption measurement of a utility consumed by the corresponding consumer, wherein the corresponding cumulative consumption measurement is provided by a utility meter and maintained by a utility provider in the consumption data repository. 13. The programmable device according to claim 7, wherein the benchmark processor is configured to read the corresponding consumption information from a consumption database stored in the consumption data repository. 14. The programmable device according to claim 7, wherein the peer processor is configured to read the consumer characteristics from master data for the multitude of consumers stored in the consumer data repository. 15. The programmable device according to claim 7, wherein the peer group of consumers is determined based on at least one of the following: a number of cohabitants of the consumer, a type of domicile of the consumer, a room count of the consumer, a living space of the consumer, a retail space of the consumer, a garden space of the consumer, a heating technology employed by the consumer, a ventilation technology employed by the consumer, and an air-conditioning technology employed by the consumer. 16. A system for visualizing consumption information associated with a consumer, comprising: a display device configured to display visualized consumption information associated with a specific consumer in a web page; and a programmable device configured to generate the visualized consumption information, the programmable device comprising: a peer processor configured to determine a peer group of consumers for the specific consumer from a multitude of consumers, the peer group based at least in part on at least one selectable characteristic of the specific consumer and determined by processing consumer characteristics stored in a consumer data repository for at least a portion of the multitude of consumers; a benchmark processor configured to determine a benchmark related to a select consumption information associated with the specific consumer, the benchmark based on the select consumption information and corresponding consumption information associated with the peer group, the select and corresponding consumption information being stored in a consumption data repository; and a visualization processor configured to generate the visualized consumption information for display of the benchmark and the select consumption information to the specific consumer on the display device in the web page. 17. The system according to claim 16, wherein the benchmark is determined by calculating an average of the corresponding consumption information for at least a sample of consumers in the peer group. 18. The system according to claim 16, wherein the consumption information includes a cumulative consumption measurement of a utility consumed by the corresponding consumer, wherein the corresponding cumulative consumption measurement is provided by a utility meter and maintained by a utility provider in the consumption data repository. 19. The system according to claim 16, wherein the benchmark processor is configured to read the corresponding consumption information from a consumption database stored in the consumption data repository. 20. The system according to claim 16, wherein the peer processor is configured to read the consumer characteristics from master data for the multitude of consumers stored in the consumer data repository. | This invention describes a method for visualizing consumption information to consumers. The method involves presenting the consumption information and a benchmark for assessing it to the consumer. Before presenting the benchmark, the method determines a peer group of consumers based on the consumer's characteristics. The benchmark is then determined based on this peer group. The invention also includes a device, storage means, and software program for implementing this method. | The invention claimed in this set of claims is a method, a programmable device, a non-transitory computer readable medium, and a system for visualizing consumption information associated with a consumer. The method involves determining a peer group of consumers for a specific consumer based on selectable characteristics, such as cohabitants, type of domicile, room count, living space, retail space, garden space, heating technology, ventilation technology, and air-conditioning technology. The peer group is determined by processing consumer characteristics stored in a consumer data repository. A benchmark is then determined based on the select consumption information and corresponding consumption information associated with the peer group, stored in a consumption data repository. The benchmark is determined by calculating an average of the corresponding consumption information for a sample of consumers in the peer group, over a defined measuring period. The method also includes generating a visualization of the benchmark and the select consumption information, which is displayed to the specific consumer via a web page. The programmable device includes a peer processor, a benchmark processor, and a visualization processor. The peer processor determines the peer group of consumers for the specific consumer based on selectable characteristics. The benchmark processor determines the benchmark related to the select consumption information based on the corresponding consumption information associated with the peer group. The visualization processor generates a visualization of the benchmark and the select consumption information, which is displayed to the specific consumer via a web page. The non-transitory computer readable medium stores program instructions that cause a programmable device to perform the method of visualizing consumption information associated with a consumer. The system includes a display device and a programmable device. The display device displays the visualized consumption information associated with the specific consumer in a web page. The programmable device includes a peer processor, a benchmark processor, and a visualization processor to generate the visualized consumption information, which is displayed on the display device in the web page. | This invention proposes a method for visualizing consumer consumption information by presenting the information and a benchmark to the consumer. The benchmark is determined based on a peer group of consumers with similar characteristics, and the invention includes a device, storage means, and software program to implement this method. The method involves determining the peer group by processing consumer characteristics stored in a data repository, calculating an average consumption for the peer group, and generating a visualization of the benchmark and consumption information. The programmable device includes processors for determining the peer group, calculating the benchmark, and generating the visualization. The system includes a display device and the programmable device to display the visualized consumption information on a web page. | The consumption visualization method of this invention helps consumers gain insights into their consumption pattern, and compare their consumption with how others with similar characteristics behave. This can assist consumers in determining when and how to alter their consumption to meet their goals such as reducing | The invention is a method, device, storage means, and software program for visualizing consumption information. The method involves presenting consumption information to a consumer and presenting a benchmark for assessing the consumption information. Prior to presenting the benchmark, a peer group of consumers is determined based on a characteristic of the consumer, and the benchmark is determined based on the peer group. The benchmark can be calculated as an average of the corresponding consumption information for a sample of consumers in the peer group. The consumption information can include cumulative consumption measurements of a utility consumed by the consumer. The device includes processors for determining the peer group, determining the benchmark, and generating a visualization of the benchmark and the select consumption information. The storage means stores program instructions for performing the method, and the software program enables the visualization of consumption information. The system includes a display device and a programmable device for generating and displaying the visualized consumption information to the consumer.
An apparatus including a first display configured to be able to display user content and to have an active display state in which said user content can be stably displayed via active powering of the display, and a second display configured to be able to display user content and to have a passive display state in which said user content can be stably displayed without active powering of the display. The apparatus is configured such that the first display is positioned to at least partially overlie and cover the second display to provide a covered region of the second display. The apparatus is also configured such that the content on the second display in the covered region can be viewed through the first display. | The invention claimed is: 1. An apparatus comprising: a first display configured to be able to display user content and to have an active display state in which said user content can be stably displayed via active powering of the display; a second display configured to be able to display user content and to have a passive display state in which said user content can be stably displayed without active powering of the second display, wherein the apparatus is configured such that the first display is positioned to at least partially overlie and cover the second display to provide a covered region of the second display and is also configured such that the content on the second display in the covered region can be viewed through the first display; and a processor connected to the first and second displays, where, when there has been an absence of user input to the apparatus for a period of time, the processor is configured to provide a mode of operation to cease providing the user content to the first display and to leave the user content displayed on the second display, and the processor is configured to restore a different mode of operation when the processor determines that a user input has occurred, where the apparatus comprises a first closed configuration defined by the positioning of the first display to at least partially overlie and cover the second display, and wherein the apparatus also comprises a second open configuration, the apparatus being configured such that, when in the second open configuration, the first display is positioned to be moved away from the second display to provide a revealed region of the second display to allow the content of the second display in the revealed region to be directly viewable. 2. The apparatus as claimed in claim 1, wherein the first display is configured to be transparent/translucent to thereby allow the content in the covered region of the second display to be viewable through the first display. 3. The apparatus as claimed in claim 1, wherein the apparatus is configured such that user content of the second display in the covered region is viewable through the first display, the user content of both displays thereby being viewable together to provide for composite user content. 4. The apparatus as claimed in claim 3, wherein the apparatus is configured such that the user content of the second display in the covered region contrasts/is complementary to the user content of the first display to improve the viewability of the composite user content. 5. The apparatus as claimed in claim 3, wherein the composite user content comprises substantially dynamic user content and substantially static user content, the first display being configured to be able to provide at least the substantially dynamic user content, the second display being configured to be able to provide the substantially static user content. 6. The apparatus as claimed in claim 5, wherein the first display is configured to provide at least substantially dynamic user content selected from the list of: colour images, videos, motion clips, and/or information tickers, and wherein the second display is configured to provide substantially static user content selected from the list of: unchanging images, text, backgrounds, textures, a clock face or display, e-book pages, and/or web browsers. 7. The apparatus as claimed in claim 5, wherein the apparatus is configured to comprise a hybrid active display mode in which: the dynamic content is displayed via the first display in its active state to thereby provide for active updating of the dynamic user content to be displayed, and the static content is displayed via the second display in its passive display state to also save power. 8. The apparatus as claimed in claim 1, wherein the apparatus is configured such that the first and second displays are configured such that they can be moved away from one another by one or more of: relative sliding, rotation, folding, or separation. 9. The apparatus as claimed in claim 1, wherein the apparatus is configured such that: in the first closed configuration, the first display is also configured to be able to receive touch user input; and in the second configuration, the second display is also configured to be able to receive touch user input. 10. A portable electronic device for displaying user content comprising the apparatus of claim 1. 11. An e-book device for displaying text-based user content comprising the apparatus of claim 1. 12. A method of assembly of an apparatus, the method comprising: assembling the apparatus to provide for a position where a first display at least partially overlies a second display to provide a covered region of the second display such that the content on the second display in the covered region, having a passive display state in which said user content is stably displayed without active powering of the second display, can be viewed through the first display, where the first and second displays are movably connected to each other between a first closed configuration and a second open configuration, where in the first closed configuration the first display at least partially overlies and covers the second display, and the apparatus is configured such that, when in the second open configuration the first display is at least partially moved away from the second display to provide a revealed region of the second display to allow the content of the second display in the revealed region to be directly viewable, and connecting a processor to the first and second displays, where, when there has been an absence of user input to the apparatus for a period of time, the processor is configured to provide a mode of operation to cease providing the user content to the first display and to leave the user content displayed on the second display, and the processor is configured to restore a different mode of operation when the processor determines that a user input has occurred wherein the apparatus comprises the first display configured to be able to display user content and to have an active display state in which said user content can be stably displayed via active powering of the display; and the second display configured to be able to display user content and to have the passive display state in which said user content can be stably displayed without active powering of the second display, wherein the apparatus is configured such that the first display is positioned to at least partially overlie the second display to provide the covered region of the second display and is also configured such that the content on the second display in the covered region can be viewed through the first display. 13. A non-transitory computer readable medium comprising executable computer code stored thereon, the code being configured to, when run, perform a method of controlling the user content to be displayed on displays of an apparatus, the apparatus comprising: a first display configured to be able to display user content and to have an active display state in which said user content can be stably displayed via active powering of the display; and a second display configured to be able to display user content and to have a passive display state in which said user content can be stably displayed without active powering of the second display, wherein the apparatus is configured such that the first display is positioned to at least partially overlie the second display to provide a covered region of the second display and is also configured such that the content on the second display in the covered region can be viewed through the first display, the method comprising: controlling the user content to be displayed on the first and second displays including the second display having the passive display state in which said user content can be stably displayed without active powering of the second display, where the first and second displays are movably connected to each other between a first closed configuration and a second open configuration, where in the first closed configuration the first display at least partially overlies and covers the second display, and the apparatus is configured such that, when in the second open configuration the first display is at least partially moved away from the second display to provide a revealed region of the second display to allow the content of the second display in the revealed region to be directly viewable, where a processor of the apparatus is connected to the first and second displays, where, when there has been an absence of user input to the apparatus for a period of time, the processor is configured to provide a mode of operation to cease providing the user content to the first display and to leave the user content displayed on the second display, and the processor is configured to restore a different mode of operation when the processor determines that a user input has occurred. 14. A method comprising: displaying first user content on a first display via an active display state in which the first user content is displayed by an active powering of the first display; displaying second user content on a second display via a passive display state in which the second user content is stably displayed without active powering of the second display, where the first display at least partially overlies the second display, and where the first display is transparent and the second user content is displayed on the second display such that the second user content displayed on the second display in the passive display state is viewable by a user through the first display, where the first and second displays are movably connected to each other between a first closed configuration and a second open configuration, where in the first closed configuration the first display at least partially overlies and cover the second display, and the apparatus is configured such that, when in the second open configuration the first display is at least partially moved away from the second display to provide a revealed region of the second display to allow the content of the second display in the revealed region to be directly viewable where a processor of the apparatus is connected to the first and second displays, where, when there has been an absence of user input to the apparatus for a period of time, the processor is configured to provide a mode of operation to cease providing the user content to the first display and to leave the user content displayed on the second display, and the processor is configured to restore a different mode of operation when the processor determines that a user input has occurred. 15. A method as in claim 14 where the second user content is displayed on the second display as a first static content, and the method further comprises changing the second user content to a second static content, and then displaying the second static content on the second display in the passive display state in which the second static content is stably displayed without active powering of the second display. | The apparatus described is equipped with two displays: a first display that can actively power and stably display user content, and a second display that can passively display user content without active powering. The first display is positioned to partially cover the second display, creating a covered region. The content displayed on the second display in this region can be viewed through the first display. | The invention claimed is an apparatus comprising a first display and a second display. The first display is able to display user content and has an active display state in which the user content can be stably displayed via active powering. The second display is also able to display user content but has a passive display state in which the user content can be stably displayed without active powering. The apparatus is configured such that the first display partially overlies and covers the second display to provide a covered region of the second display. The user content on the second display in the covered region can be viewed through the first display. A processor is connected to both displays and is able to provide a mode of operation when there is an absence of user input, where the user content is displayed only on the second display. The mode of operation is restored when a user input occurs. The apparatus can be configured in a closed configuration where the first display covers the second display, and an open configuration where the first display is moved away from the second display allowing the content of the second display to be directly viewable. Additionally, the first display can be transparent/translucent, allowing the content on the second display to be viewed through it. The apparatus can be used as a portable electronic device for displaying user content or as an e-book device for displaying text-based user content. A method of assembly of the apparatus and a method of controlling the user content to be displayed are also claimed. | The described apparatus consists of two displays: a first display that actively powers and stably displays user content, and a second display that passively displays user content without active powering. The first display partially covers the second display, creating a region where the content on the second display can be viewed through the first display. The apparatus has a processor that can switch between different modes of operation, displaying content only on the second display when there is no user input and restoring the mode when user input occurs. The apparatus can be used as a portable electronic device for displaying user content or as an e-book device for displaying text-based content. The method of assembly of the apparatus and the method of controlling the user content to be displayed are also claimed. |  | The invention is an apparatus that includes two displays: a first display and a second display. The first display can display user content and has an active display state, which requires active powering of the display. The second display can also display user content, but it has a passive display state, which allows the content to be stably displayed without active powering. The apparatus is designed so that the first display partially covers the second display, creating a covered region. The content on the second display in the covered region can be viewed through the first display, which is transparent/translucent. The apparatus also includes a processor that is connected to both displays. When there is no user input for a certain period of time, the processor can switch to a mode where it stops displaying user content on the first display, but still displays the content on the second display. The processor can restore a different mode of operation when it detects user input. The apparatus can be configured in two different configurations: a closed configuration, where the first display completely covers the second display, and an open configuration, where the first display is moved away from the second display, revealing a portion of the second display. The apparatus can be used in various devices, such as portable electronic devices or e-book devices. The invention also includes a method of assembling the apparatus, as well as a method of controlling the user content displayed on the displays. Additionally, the method includes displaying the first user content on the first display using active powering and displaying the second user content on the second display using passive display. The first display is transparent, allowing the user to view the second content through it. The method also includes changing the second user content to a different static content and displaying it on the second display using passive display.
Digital camera or device with a digital camera unit is controlled in a process in which light spectrum power distribution is detected by a detector that has a plurality of narrow-band photo-electric sensors at locations spaced apart on an image capture unit of a digital camera unit. Each sensor has a given sensitive bandwidth within the frequency range of visible light. The number of the sensitive bandwidths is N that is greater than 3. A signal indicative of the light spectrum power distribution as detected by the detector is produced. | The invention claimed is: 1. An apparatus, comprising: a light spectrum power distribution detector comprising a plurality of narrow-band photo-electric sensors; wherein the sensors each have a given sensitive bandwidth within the frequency range of visible light, wherein the given bandwidth of at least two of the sensors is at least partially different, the number of the sensitive bandwidths being N, wherein N is greater than 3; wherein the sensors are interspersed on an image capture unit of a digital camera unit; and wherein the apparatus further comprises an output configured to output a signal indicative of the light spectrum power distribution as detected by the detector; and wherein: picture sensing elements of the image capture unit are arranged in groups of four in which there are two picture sensing elements sensitive for a first color and two other picture sensing elements each sensitive for second and third colors such that each group is capable of producing signals corresponding to three different colors; and most or all of the sensors are aligned with or in place of the picture sensing elements for the first color. 2. The apparatus of claim 1, wherein a plurality of the sensors share a common sensitive bandwidth. 3. The apparatus of claim 1, wherein N is 5 to 50. 4. The apparatus of claim 1, wherein the sensitive bandwidths are consecutive. 5. The apparatus of claim 1, wherein the sensitive bandwidths cover non-continuous parts of entire frequency range of visible light. 6. The apparatus of claim 5, wherein the sensitive bandwidths are set at such parts of the frequency range of the visible light where characteristic spectrum power peaks of particular illuminants reside. 7. The apparatus of claim 1, wherein the sensitive bandwidths are equally wide. 8. The apparatus of claim 1, wherein the sensors of common sensitive bandwidth are evenly distributed across the image capture unit. 9. The apparatus of claim 1, wherein the sensors are formed of individual picture sensing elements of the image capture unit. 10. The apparatus of claim 1, further comprising a defective picture sensing element memory for omitting signals from sensors in producing of digital images by the digital camera unit. 11. The apparatus of claim 1, further comprising an analyzer configured to determine what type of an illuminant is the source of light that arrives at the detector. 12. The apparatus of claim 1, wherein an analyzer is configured to determine color shade correction parameters for compensating uneven spectrum power distribution in images produced by the image capture unit. 13. A method comprising: detecting light spectrum power distribution by a detector comprising a plurality of narrow-band photo-electric sensors at locations interspersed on an image capture unit of a digital camera unit, each sensor having a given sensitive bandwidth within the frequency range of visible light, wherein the given bandwidth of at least two of the sensors is at least partially different; and producing a signal indicative of the light spectrum power distribution as detected by the detector; wherein the number of the sensitive bandwidths is N and N is greater than 3; and wherein: picture sensing elements of the image capture unit are arranged in groups of four in which there are two picture sensing elements sensitive for a first color and two other picture sensing elements each sensitive for second and third colors such that each group produces signals corresponding to three different colors; and most or all of the sensors are aligned with or in place of the picture sensing elements for the first color. 14. The method of claim 13, wherein a plurality of the sensors share a common sensitive bandwidth. 15. The method of claim 13, further comprising determining what type of an illuminant is the source of light that arrives at the detector. 16. The method of claim 13, further comprising determining color shade correction parameters for compensating uneven spectrum power distribution in images produced by the image capture unit. 17. A system comprising: an apparatus comprising: a light spectrum power distribution detector comprising a plurality of narrow-band photo-electric sensors; wherein the sensors each have a given sensitive bandwidth within the frequency range of visible light, wherein the given bandwidth of at least two of the sensors is at least partially different, the number of the sensitive bandwidths being N, wherein N is greater than 3; wherein the sensors are interspersed on an image capture unit of a digital camera unit; and wherein the apparatus further comprises an output configured to output a signal indicative of the light spectrum power distribution as detected by the detector; and a remote illuminant feature database; and wherein: picture sensing elements of the image capture unit are arranged in groups of four in which there are two picture sensing elements sensitive for a first color and two other picture sensing elements each sensitive for second and third colors such that each group is capable of producing signals corresponding to three different colors; and most or all of the sensors are aligned with or in place of the picture sensing elements for the first color. 18. A computer program product comprising a non-transitory computer-readable medium bearing computer program code embodied therein for use with a computer, the computer program code comprising: code for detecting light spectrum power distribution by a detector comprising a plurality of narrow-band photo-electric sensors at locations interspersed on an image capture unit of a digital camera unit, each sensor having a given sensitive bandwidth within the frequency range of visible light, wherein the given bandwidth of at least two of the sensors is at least partially different; and code for producing a signal indicative of the light spectrum power distribution as detected by the detector; wherein the number of the sensitive bandwidths is N and N is greater than 3; and wherein: picture sensing elements of the image capture unit are arranged in groups of four in which there are two picture sensing elements sensitive for a first color and two other picture sensing elements each sensitive for second and third colors such that each group produces signals corresponding to three different colors; and most or all of the sensors are aligned with or in place of the picture sensing elements for the first color. | The invention relates to how a digital camera or a device with a digital camera unit can be controlled using a process that involves detecting the power distribution of the light spectrum. This is done using a detector consisting of multiple narrow-band photo-electric sensors located at different positions on an image capture unit. Each sensor is sensitive to a specific bandwidth within the frequency range of visible light. The number of sensitive bandwidths is N, which is greater than 3. Based on the signals detected by the sensors, a representation of the light spectrum power distribution is generated. | Claim 1: This claim describes an apparatus comprising a light spectrum power distribution detector that includes a plurality of narrow-band photo-electric sensors. The sensors have different sensitive bandwidths within the frequency range of visible light. The apparatus also includes an output configured to provide a signal indicating the light spectrum power distribution detected by the detector. Additionally, the apparatus includes an image capture unit of a digital camera unit where the sensors are interspersed. The picture sensing elements of the image capture unit are arranged in groups of four, with two elements sensitive to a first color and two elements sensitive to second and third colors. Most or all of the sensors are aligned with or replace the picture sensing elements for the first color. Claim 2: This claim is similar to Claim 1 but specifies that multiple sensors may share a common sensitive bandwidth. Claim 3: This claim states that the number of sensitive bandwidths, N, is between 5 and 50. Claim 4: This claim specifies that the sensitive bandwidths are consecutive. Claim 5: This claim describes that the sensitive bandwidths cover non-continuous parts of the entire frequency range of visible light. Claim 6: This claim further specifies that the sensitive bandwidths are set at parts of the frequency range where characteristic spectrum power peaks of specific illuminants reside. Claim 7: This claim states that the sensitive bandwidths are equally wide. Claim 8: This claim states that sensors of common sensitive bandwidth are evenly distributed across the image capture unit. Claim 9: This claim describes that the sensors are formed from individual picture sensing elements of the image capture unit. Claim 10: This claim mentions the inclusion of a defective picture sensing element memory that omits signals from sensors when producing digital images with the digital camera unit. Claim 11: This claim states that the apparatus includes an analyzer capable of determining the type of illuminant that is the source of the detected light. Claim 12: This claim describes that the analyzer is able to determine color shade correction parameters to compensate for uneven spectrum power distribution in images produced by the image capture unit. Claim 13: This claim describes a method for detecting light spectrum power distribution using a detector with a plurality of narrow-band photo-electric sensors interspersed on an image capture unit. The method involves producing a signal indicative of the detected light spectrum power distribution. It also mentions the use of picture sensing elements arranged in groups of four, where most or all of the sensors are aligned with or replace the picture sensing elements for the first color. Claim 14: This claim is similar to Claim 13 but specifies that multiple sensors may share a common sensitive bandwidth. Claim 15: This claim states that the method involves determining the type of illuminant that is the source of the detected light. Claim 16: This claim states that the method includes determining color shade correction parameters to compensate for uneven spectrum power distribution in images produced by the image capture unit. Claim 17: This claim describes a system comprising an apparatus with a light spectrum power distribution detector and an image capture unit. The apparatus includes a plurality of narrow-band photo-electric sensors with different sensitive bandwidths. The sensors are interspersed on the image capture unit, and an output provides a signal indicating the light spectrum power distribution detected by the detector. The system also includes a remote illuminant feature database. Claim 18: This claim describes a computer program product that includes code for detecting light spectrum power distribution using a detector with a plurality of narrow-band photo-electric sensors. The code also includes instructions for producing a signal indicating the detected light spectrum power distribution. Additionally, the product includes code for image capture units with picture sensing elements arranged in groups of four, where most or all of the sensors align with or replace the picture sensing elements for the first color. | The invention pertains to controlling a digital camera or device with a digital camera using a process that involves detecting the power distribution of the light spectrum. This is achieved through a detector consisting of multiple narrow-band photo-electric sensors, each sensitive to a specific bandwidth within the frequency range of visible light. The sensors are interspersed on an image capture unit, which includes picture sensing elements arranged in groups of four. Various claims further specify the implementation and features of the apparatus, method, system, and computer program product. | The invention provides a process for controlling a digital camera or device with a digital camera by using a detector made of multiple narrow-band photo-electric sensors, each sensitive to a specific bandwidth within the frequency range of visible light. A picture sensing | The invention describes an apparatus and method for controlling a digital camera or device with a digital camera unit by detecting the light spectrum power distribution using a detector with multiple narrow-band photo-electric sensors. These sensors are interspersed on the image capture unit of the camera and have different sensitive bandwidths within the visible light frequency range. The number of sensitive bandwidths is N and is greater than 3. The apparatus includes an output that produces a signal indicating the detected light spectrum power distribution. The image capture unit consists of groups of four picture sensing elements, with two elements sensitive to a first color and two elements sensitive to second and third colors. Most or all of the sensors align with or replace the picture sensing elements for the first color. The apparatus may also have features such as a defective picture sensing element memory, an analyzer to determine the illuminant source, and an analyzer to determine color shade correction parameters. The system includes the apparatus and a remote illuminant feature database. The computer program product contains code for the detection and production of the signal for the above-described apparatus and method.
The present invention provides for giving preference to a specific media gateway in the selection of the next circuit so that in a multi-media-gateway soft-switch where a call may take any of many possible paths, an outgoing circuit on the same media-gateway as the incoming circuit is preferably selected, so if one is available, the need for using more bearer ports on media gateways to bridge the two sides is eliminated. Instead of interconnection, the same facilities can be provisioned to the bearer interface between the soft-switch and the rest of the network. This invention maximizes the bearer capacity of a distributed media gateway for external network access. | What is claimed is: 1. A method to maximize external network access capacity in an integrated call-server comprising: receiving a request for a circuit allocation at a first wireless media gateway; reviewing the request to determine an incoming logical trunk-group for a call incoming to said integrated call-server; reviewing a plurality of wireless media gateway lists associated with a corresponding plurality of wireless media gateways to determine call circuit availability for the plurality of wireless media gateways in said integrated call-server, wherein each of the plurality of wireless media gateways is associated with a location identifier associated with a network security gateway; connecting the incoming call to an outgoing logical trunk-group provisioned in the same wireless media gateway as the incoming logical trunk-group, if a call circuit is available; if no call circuit is available in the same wireless media gateway, then reviewing an interconnection table to determine if there are any other wireless media gateways currently provisioned with an interconnection to the first wireless media gateway; determining the availability of an interconnection between said first wireless media gateway and a second wireless media gateway within said integrated call-server responsive to said reviewing of the interconnection table; connecting the incoming call to an outgoing logical trunk-group provisioned in said second wireless media gateway; and wherein said connecting divides the load statistically equally among the available media gateways to minimize the time and cost for connection of a call from an incoming logical trunk-group to an outgoing logical trunk-group for all calls incoming to said integrated call-server. 2. A method according to claim 1, further comprising: said call-server is an integrated Wireless Soft Switch (WSS)/Unlicensed Mobile Access (UMA) Network Controller (UNC) call-server. 3. A method as in claim 1, further comprising: wherein said circuit allocation request is received and processed by said WSS/UNC call server, which routes the incoming call to the outgoing logical trunk-group responsive to the circuit allocation request. 4. A method according to claim 1, further comprising: wherein the call connection from said incoming logical trunk-group to said outgoing logical trunk-group is a connection between any two wireless media gateways when interconnected wireless media gateways are unavailable. 5. A method according to claim 4, further comprising: wherein each of said incoming and outgoing trunk-groups comprises a plurality of circuit-sets. 6. A method as in claim 1, further comprising: maintaining a master idle list for all circuit-sets within said call-server; maintaining separate idle lists for each wireless media gateway; wherein said lists are updated for each trigger event. 7. A method according to claim 6, further comprising: A trigger event is the connection of a circuit-set to complete a call, or the release of a circuit-set when a call is complete. 8. A non-transitory computer readable storage medium configured to store instructions that when executed cause a processor to perform optimizing external network access connectivity in an integrated call-server, the processor being further configured to perform: receiving a request for a circuit allocation at a first wireless media gateway; reviewing the request to determine an incoming logical circuit-set for a call incoming to said integrated call-server; reviewing a plurality of wireless media gateway lists corresponding to a plurality of wireless media gateways to determine circuit-set availability for the plurality of wireless media gateways in said integrated call-server, wherein each of the plurality of wireless media gateways is associated with a location identifier associated with a network security gateway; identifying which of the plurality of wireless media gateway lists comprises a longest queue of available circuit-sets and interconnection circuits between any of said plurality of wireless media gateways; connecting the incoming call to an outgoing logical circuit-set selected from the identified wireless media gateway list with the largest number of available circuit-sets; and wherein said connecting reduces the time and cost for connection of a call from an incoming logical circuit-set to an outgoing logical circuit-set for all calls incoming to said integrated call-server. 9. A non-transitory computer readable storage medium according to claim 8, wherein the integrated call-server is an integrated Wireless Soft Switch (WSS)/Unlicensed Mobile Access (UMA) Network Controller (UNC) call-server. 10. A non-transitory computer readable storage medium according to claim 8, wherein said circuit allocation request is received and processed by a Circuit Allocator module within said WSS/UNC call server. 11. A non-transitory computer readable storage medium according to claim 8, wherein the processor is further configured to perform: maintaining a master idle list for all circuit-sets within said call-server; and maintaining separate idle lists for each wireless media gateway; wherein said lists are updated for each trigger event. 12. A non-transitory computer readable storage medium according to claim 11, wherein a trigger event is the connection of a circuit-set to complete a call, or the release of a circuit-set when a call is complete. 13. A non-transitory computer readable storage medium according to claim 8, further comprising: performing a check to determine if call connection routes are congested by call connection activities. 14. A system for maximizing external network access capacity in an integrated call-server comprising: a means for detecting signals for service from authorized devices; means for identifying a wireless media gateway geographically closest to a signal for service; means for performing incoming preferential routing within said integrated call-server by selecting a primary route from a list associated with a wireless media gateway among a plurality of lists associated with a corresponding plurality of wireless media gateways, the selected list comprising a longest queue of available circuit-sets as compared to the plurality of lists, wherein each of the plurality or wireless media gateways is associated with a location identifier associated with a network security gateway; means for performing outgoing preferential routing within said integrated call-server by preferential selection of a wireless media gateway comprising incoming and outgoing circuit-sets within the same wireless media gateway, or preferential selection of wireless media gateways that are provisioned with an interconnect between two different wireless media gateways; and means for circuit allocation and connection to complete service for said authorized devices. 15. A system according to claim 14, further comprising: means for adding more wireless media gateways to said call-server as service requests increase beyond the capacity of an existing group of wireless media gateways. | The present invention focuses on improving the selection process for outgoing circuits in a multi-media-gateway soft-switch environment. By giving preference to a specific media gateway, the invention aims to eliminate the need for using additional bearer ports on media gateways to bridge the two sides of a call. Instead, the invention suggests provisioning the same facilities to the bearer interface between the soft-switch and the rest of the network, which maximizes the bearer capacity of a distributed media gateway for external network access. | The claimed invention is a method and system to maximize external network access capacity in an integrated call-server. The method includes receiving a request for a circuit allocation at a first wireless media gateway, reviewing the request to determine the incoming logical trunk-group for a call incoming to the integrated call-server, and reviewing a plurality of wireless media gateway lists to determine call circuit availability for the plurality of wireless media gateways. The method then connects the incoming call to an outgoing logical trunk-group provisioned in the same wireless media gateway if a call circuit is available. If no call circuit is available in the same wireless media gateway, the method reviews an interconnection table to determine if there are other wireless media gateways provisioned with an interconnection to the first wireless media gateway. If an interconnection is available, the method connects the incoming call to an outgoing logical trunk-group provisioned in the second wireless media gateway. The method ensures that the load is statistically divided equally among the available media gateways to minimize the time and cost for connecting calls in the integrated call-server. The system for maximizing external network access capacity includes means for detecting service signals, means for identifying the geographically closest wireless media gateway to the signal for service, means for performing incoming preferential routing within the integrated call-server to select a primary route from a list associated with a wireless media gateway, means for performing outgoing preferential routing within the integrated call-server to select a wireless media gateway for outgoing circuit-sets, and means for circuit allocation and connection to complete service for authorized devices. The system also includes means for adding more wireless media gateways to the call-server as service requests increase beyond the capacity of the existing group of wireless media gateways. | The present invention aims to enhance the selection process for outgoing circuits in a multi-media-gateway soft-switch environment. It proposes giving preference to a specific media gateway, eliminating the need for additional bearer ports on media gateways to bridge calls. Instead, the invention suggests maximizing the bearer capacity of a distributed media gateway for external network access. The method involves reviewing incoming call requests, determining call circuit availability in wireless media gateways, and connecting the call to an outgoing trunk-group within the same wireless media gateway if available. If not, the method checks an interconnection table to connect the call to an outgoing trunk-group in a different media gateway. The invention ensures an equal division of load among media gateways, reducing time and costs in connecting calls. The system includes various means for detecting service signals, identifying the closest media gateway, performing incoming and outgoing preferential routing, and allocating circuits for authorized devices. It also allows for the addition of more media gateways to accommodate increasing service requests. |  | The present invention provides a method and system for maximizing external network access capacity in an integrated call-server. The method involves receiving a request for a circuit allocation and determining the incoming logical trunk-group for the call. It then reviews a plurality of wireless media gateway lists to determine call circuit availability. If a call circuit is available in the same wireless media gateway, the incoming call is connected to an outgoing logical trunk-group in the same gateway. If no call circuit is available, the method reviews an interconnection table to determine if there are other gateways provisioned with an interconnection to the first gateway. If an interconnection is available, the incoming call is connected to an outgoing logical trunk-group in the second gateway. The method ensures that the load is divided statistically equally among the available gateways to minimize the time and cost for connecting calls. The system includes means for detecting signals for service, identifying the closest wireless media gateway, performing incoming and outgoing preferential routing, and circuit allocation and connection. The system can add more gateways as service requests increase beyond the capacity of the existing group.
An apparatus lets a user to determine a pool of images and then forms from the pool of images a set of images for user authentication and divides the set of images into two mutually exclusive subsets: a key image subset comprising images referred to as key images and a decoy image subset comprising images referred to as decoy images. The apparatus displays the key images to the user to teach the key images to the user. Then, to authenticate the user, the apparatus produces an assortment of decoy images and key images, and displays the assortment to the user. The apparatus receives from the user identification of images held as key images and verifies whether the identification of key images matched with the key images selected by the processor. | We claim: 1. An apparatus comprising: a processor and a memory including computer program code, the memory and the computer program code configured to, with the processor, cause an apparatus to: receive a user-defined pool of images; form only from the user-defined pool of images a set of user-pooled images for user authentication; divide the set of user-pooled images into two mutually exclusive subsets: a key user-pooled image subset comprising user-pooled images referred to as key user-pooled images and a decoy user-pooled image subset comprising images referred to as decoy user-pooled images; perform user-education regarding said key user-pooled image subset resulting from said division and regarding said decoy user-pooled image subset resulting from said division, wherein there is display regarding the key user-pooled image subset resulting from said division and regarding the decoy user-pooled image subset resulting from said division; produce an assortment of decoy user-pooled images and key user-pooled images; cause displaying the assortment of decoy user-pooled images and key user-pooled images; cause receiving user identification of user-pooled images held as key user-pooled images; and verify whether the identification of key user-pooled images matched with the key user-pooled images selected by the processor. 2. The apparatus of claim 1, wherein the proportion of key images to the decoy images in the assortment matches with the proportion of key images in the key image subset with the decoy images in the decoy image subset. 3. The apparatus of claim 1, wherein the displaying of the assortment comprises displaying two or more different groups of images. 4. The apparatus of claim 3, wherein each group of images comprises identical number of key images. 5. The apparatus of claim 3, wherein the distribution of key images between the groups of images is random. 6. The apparatus of claim 3, wherein the processor is configured to form the groups of images such that one key image is only allowed to appear in one group of images in the assortment. 7. The apparatus of claim 3, wherein a common key image is allowed to appear in more than one group of images. 8. The apparatus of claim 6, wherein the processor is configured to form the groups of images such that one decoy image is only allowed to appear in one group of images in the assortment. 9. The apparatus of claim 7, wherein the processor is configured to form the groups of images such that a common decoy image is allowed to appear in more than one group of images. 10. The apparatus of claim 1, wherein the processor is configured to form the groups of images such that each image in the set of images appears with identical likelihood. 11. The apparatus of claim 1, wherein the processor is configured to cause displaying the key images to the user. 12. The apparatus of claim 1, wherein the forming of the set of images further comprises rejecting images that are not likely subjectively distinctive over other images. 13. The apparatus of claim 1, wherein the forming of the set further comprises determining images that resemble other images with a correlation that is higher than a predetermined maximum level. 14. The apparatus of claim 1, wherein the apparatus is selected from a group comprising: mobile communication device; personal digital assistant; music player; navigation apparatus; digital camera; camcorder; laptop computer; access control apparatus; and laundry machine. 15. A method comprising: receiving a user-defined pool of images; forming only from the user-defined pool of images a set of user-pooled images for user authentication; dividing the set of user-pooled images into two mutually exclusive subsets: a key user-pooled image subset comprising user-pooled images referred to as key user-pooled images and a decoy user-pooled image subset comprising images referred to as decoy user-pooled images; performing user-education regarding said key user-pooled image subset resulting from said division and regarding said decoy user-pooled image subset resulting from said division, wherein there is display regarding the key user-pooled image subset resulting from said division and regarding the decoy user-pooled image subset resulting from said division; producing an assortment of decoy user-pooled images and key user-pooled images; causing displaying of the assortment of decoy user-pooled images and key user-pooled images; causing receiving of user identification of user-pooled images held as key user-pooled images; and verifying whether the identification of key user-pooled images matched with the key user-pooled images selected by the processor. 16. The method of claim 15, wherein the proportion of key images to the decoy images in the assortment matches with the proportion of key images in the key image subset with the decoy images in the decoy image subset. 17. The method of claim 15, wherein the displaying of the assortment comprises displaying two or more different groups of images. 18. The method of claim 17, wherein each group of images comprises identical number of key images. 19. The method of claim 15, wherein the key images and the decoy images are presented in the assortment such that each image in the set of images appears with identical likelihood. 20. The method of claim 15, wherein the forming of the set of images comprises rejecting images that are not likely subjectively distinctive over other images. | This apparatus allows a user to select and authenticate images for user authentication purposes. It generates a pool of images and then divides them into two subsets: key images and decoy images. The user is shown the key images in order to familiarize themselves with them. During the authentication process, a combination of both key and decoy images are presented to the user. The user then selects and identifies the key images they were previously shown, and the apparatus verifies whether the user's identification matches the selected key images. | 1. An apparatus is claimed that includes a processor and memory, configured to receive a user-defined pool of images and form a set of user-pooled images from the user-defined pool for user authentication. The set of user-pooled images is divided into two mutually exclusive subsets: a key user-pooled image subset and a decoy user-pooled image subset. User-education is performed regarding the key user-pooled image subset and the decoy user-pooled image subset, with display provided for both subsets. The apparatus produces an assortment of decoy user-pooled images and key user-pooled images and displays them. The apparatus also receives user identification of the key user-pooled images and verifies whether the identification matches with the key user-pooled images selected by the processor. 2. The apparatus of claim 1 further states that the proportion of key images to decoy images in the assortment matches the proportion of key images in the key image subset and decoy images in the decoy image subset. 3. The apparatus of claim 1 specifies that the assortment of images is displayed in two or more different groups. 4. The apparatus of claim 3 adds that each group of images consists of an identical number of key images. 5. The apparatus of claim 3 states that the distribution of key images between the groups is random. 6. The apparatus of claim 3 mentions that each key image only appears in one group of images in the assortment. 7. The apparatus of claim 3 includes the provision that a common key image can appear in more than one group of images. 8. The apparatus of claim 6 specifies that each decoy image only appears in one group of images in the assortment. 9. The apparatus of claim 7 adds that a common decoy image can appear in more than one group of images. 10. The apparatus of claim 1 mentions that each image in the set of images appears with an identical likelihood. 11. The apparatus of claim 1 states that the key images are displayed to the user. 12. The apparatus of claim 1 specifies that the process of forming the set of images involves rejecting images that are not subjectively distinctive compared to other images. 13. The apparatus of claim 1 mentions that the process of forming the set of images involves determining images that resemble other images with a correlation higher than a predetermined maximum level. 14. The apparatus of claim 1 includes examples of devices it can be implemented in, such as a mobile communication device, personal digital assistant, music player, navigation apparatus, digital camera, camcorder, laptop computer, access control apparatus, and laundry machine. 15. A method is claimed that involves receiving a user-defined pool of images and forming a set of user-pooled images for user authentication from this pool. The set of user-pooled images is divided into a key user-pooled image subset and a decoy user-pooled image subset. User-education is performed regarding both subsets, and an assortment of decoy user-pooled images and key user-pooled images is produced and displayed. User identification of the key user-pooled images is then received and verified against the key images selected by the processor. 16. The method of claim 15 adds that the proportion of key images to decoy images in the assortment matches the proportion in the key image subset and decoy image subset. 17. The method of claim 15 specifies that the assortment of images is displayed in two or more different groups. 18. The method of claim 17 states that each group of images consists of an identical number of key images. 19. The method of claim 15 mentions that each image in the set of images appears with an identical likelihood. 20. The method of claim 15 specifies that the process of forming the set of images involves rejecting images that are not subjectively distinctive compared to other images. | An apparatus and method are provided for selecting and authenticating images for user authentication. The apparatus includes a processor and memory to receive a user-defined pool of images and divide them into two subsets: key images and decoy images. User-education is performed by displaying both subsets to familiarize the user. An assortment of decoy and key images is generated and displayed. The user then identifies the key images, and the apparatus verifies the identification. The proportion of key images to decoy images in the assortment matches the subsets. The images are displayed in different groups with the same number of key images. Each image in the set appears with the same likelihood. The formation process rejects indistinct images. The apparatus can be implemented in various devices, such as mobile communication devices and access control apparatuses. | Addional Features The embodiments of the image-based authentication apparatus can further include additional features, such as recognition feedback, lockout times, and facial recognition. Recognition feedback can inform the user whether or not the answers are correct. Lock | This patent application describes an apparatus that allows users to authenticate themselves using a set of images. The apparatus receives a user-defined pool of images and forms a set of images for authentication from this pool. The set of images is divided into two subsets: a key image subset and a decoy image subset. The key image subset is presented to the user to familiarize them with the images. To authenticate the user, the apparatus generates an assortment of decoy and key images and displays them to the user. The user then identifies the key images they selected during the familiarization process. The apparatus verifies whether the identified key images match the ones selected by the processor. The patent claims various features of this apparatus, such as the proportion of key images to decoy images in the assortment, the display of different groups of images, and the rejection of non-distinctive or similar images. This apparatus can be implemented in different devices such as mobile communication devices, laptops, or access control systems.
A source device which is a distributed device and which is not a wireless network access point advertises a multicast data stream; receives from a destination device a message indicating that the destination device wants to receive the multicast data stream; and adds the destination device to a list of destination devices for the multicast data stream, in which the list is stored in a computer readable memory. In various exemplary embodiments the advertising comprises broadcasting in a protocol adaptation layer an advertisement comprising a multicast medium access control (MAC) address and an address for the source device; or sending to a centralized controller a first message comprising the MAC address which triggers the centralized controller to broadcast an advertisement for the multicast data stream to destination devices. Prior to advertising the source device may create a multicast MAC address and check for uniqueness of the created address via signaling. | We claim: 1. An apparatus comprising: a processor; and a memory storing a program of computer readable instructions, the memory and the computer readable instructions configured, with the processor, to cause the apparatus at least to: advertise a multicast data stream by sending a generic advertisement addressed to no specific destination device without previously sending an invitation to join a multicast group, said generic advertisement announcing the multicast data stream to potential destination devices; receive from a destination device a connection setup request message to initiate entry of the destination device into a multicast network to receive the multicast data stream; add the destination device to a list of destination devices for the multicast data stream, said list being stored in the memory; sending a connection setup response message to the destination device to acknowledge the destination device; and sending the multicast data stream to the destination device, wherein the apparatus is a source device for the multicast data stream, said source device being a distributed device and not a wireless network access point. 2. The apparatus according to claim 1, in which the memory and the computer readable instructions are configured with the processor to advertise the multicast data stream by sending in a protocol adaptation layer an advertisement comprising a multicast medium access control (MAC) address. 3. The apparatus according to claim 2, in which sending the advertisement comprises broadcasting a multicast membership query message which comprises the multicast medium access control (MAC) address and an address for the apparatus which is a source device. 4. The apparatus according to claim 1, in which the memory and the computer readable instructions are configured with the processor to advertise the multicast data stream by sending from the apparatus to a centralized controller a first message comprising the multicast medium access control (MAC) address which triggers the centralized controller to broadcast an advertisement for the multicast data stream to destination devices. 5. The apparatus according to claim 1, in which the memory and the computer readable instructions are configured with the processor to add the destination device to the list by adding a medium access control identifier (MAC ID) of the destination device to a multicast group list comprising a plurality of destination devices; and thereafter to stream the multicast data stream to all destination medium access control (MAC) addresses and their corresponding destination devices in the multicast group list. 6. The apparatus according to claim 1, in which the memory and the computer readable instructions are further configured with the processor to create a multicast medium access control (MAC) address and check for uniqueness of the created address via signaling, prior to advertising the multicast data stream. 7. The apparatus according to claim 1, in which the memory and the computer readable instructions are further configured with the processor to delete a destination address from the list stored in the memory upon at least one of: receiving a termination request message from a destination device that is associated with the destination address to be deleted; and failing to receive a multicast membership report message from a destination device that is associated with the destination address to be deleted in response to sending a multicast membership query message. 8. A method comprising: advertising a multicast data stream from a source device, said source device being a distributed device and not a wireless network access point, by sending a generic advertisement addressed to no specific destination device without previously sending an invitation to join a multicast group, said generic advertisement announcing the multicast data stream to potential destination devices; receiving from a destination device a connection setup request message to initiate entry of the destination device into a multicast network to receive the multicast data stream; adding the destination device to a list of destination devices for the multicast data stream, said list being stored in a computer readable memory; sending a connection setup response message to the destination device to acknowledge the destination device; and sending the multicast data stream to the destination device. 9. The method according to claim 8, in which advertising the multicast data stream comprises sending in a protocol adaptation layer an advertisement comprising a multicast medium access control (MAC) address. 10. The method according to claim 9, in which sending the advertisement comprises broadcasting a multicast membership query message which comprises the multicast medium access control (MAC) address and an address for the source device. 11. The method according to claim 8, in which advertising the multicast data stream comprises sending from the source device to a centralized controller a first message comprising the multicast medium access control (MAC) address which triggers the centralized controller to broadcast an advertisement for the multicast data stream to destination devices. 12. The method according to claim 8, in which adding the destination device to the list comprises adding a medium access control identifier (MAC ID) of the destination device to a multicast group list; the method further comprising streaming the multicast data stream to all destination medium access control (MAC) addresses in the multicast group list. 13. The method according to claim 8, the method further comprising, prior to advertising the multicast data stream: creating a multicast medium access control (MAC) address; and checking for uniqueness of the created address via signaling. 14. The method according to claim 8, the method further comprising deleting a destination address from the list stored in the memory upon at least one of: receiving a termination request message from a destination device that is associated with the destination address to be deleted; and failing to receive a multicast membership report message from a destination device that is associated with the destination address to be deleted in response to sending a multicast membership query message. 15. A memory storing a program of computer readable instructions which when executed by a processor perform the following actions: advertising a multicast data stream from a source device, said source device being a distributed device and not a wireless network access point, by sending a generic advertisement addressed to no specific destination device without previously sending an invitation to join a multicast group, said generic advertisement announcing the multicast data stream to potential destination devices; receiving from a destination device a connection setup request message to initiate entry of the destination device into a multicast network to receive the multicast data stream; adding the destination device to a list of destination devices for the multicast data stream, said list being stored in a computer readable memory; sending a connection setup response message to the destination device to acknowledge the destination device; and sending the multicast data stream to the destination device. 16. The memory according to claim 15, in which advertising the multicast data stream comprises broadcasting in a protocol adaptation layer an advertisement comprising a multicast medium access control (MAC) address and an address for the source device. 17. The memory according to claim 15, in which advertising the multicast data stream comprises sending from the source device to a centralized controller a first message comprising the multicast medium access control (MAC) address which triggers the centralized controller to broadcast an advertisement for the multicast data stream to destination devices. 18. The memory according to claim 15, in which adding the destination device to the list comprises adding a medium access control identifier (MAC ID) of the destination device to a multicast group list; the actions further comprising streaming the multicast data stream to all destination medium access control (MAC) addresses in the multicast group list. 19. The memory according to claim 15, the actions further comprising, prior to advertising the multicast data stream: creating a multicast medium access control (MAC) address; and checking for uniqueness of the created address via signaling. 20. The memory according to claim 15, the actions further comprising deleting a destination address from the list stored in the memory upon at least one of: receiving a termination request message from a destination device that is associated with the destination address to be deleted; and failing to receive a multicast membership report message from a destination device that is associated with the destination address to be deleted in response to sending a multicast membership query message. | In this system, a source device that is not a wireless network access point broadcasts a multicast data stream. When a destination device expresses interest in receiving the stream, the source device adds it to a list of destination devices stored in memory. The advertising process involves broadcasting an advertisement that includes a multicast MAC address and the source device's address. Alternatively, the source device can send a message to a centralized controller triggering it to broadcast the advertisement to the destination devices. Before advertising, the source device generates a multicast MAC address and checks its uniqueness through signaling. | The disclosed claims describe an apparatus and method for managing multicast data streams in a distributed device. The apparatus includes a processor and a memory storing computer-readable instructions. The apparatus is configured to advertise a multicast data stream by sending a generic advertisement to potential destination devices without prior invitation to join a multicast group. It receives a connection setup request message from a destination device to initiate entry into the multicast network, adds the destination device to a list of destination devices, and sends a connection setup response message to acknowledge the destination device. The apparatus also sends the multicast data stream to the destination device. The memory and instructions are further configured to perform various additional functions, such as advertising using a multicast medium access control (MAC) address, sending messages to a centralized controller to trigger advertisements, adding devices to a multicast group list, checking for uniqueness of MAC addresses, and deleting addresses from the list upon termination requests or lack of membership reports. | This system enables a device to broadcast multicast data streams to multiple destination devices. The source device advertises the stream by broadcasting an advertisement that includes a multicast MAC address and its own address. Alternatively, a centralized controller can be triggered to broadcast the advertisement. The source device generates a multicast MAC address and ensures its uniqueness. When a destination device requests to join the multicast network, it is added to a list and receives a connection setup response. The source device then sends the multicast data stream to the destination device. Additional functions include using a multicast MAC address for advertising, communicating with a centralized controller, managing the list of destination devices, checking MAC address uniqueness, and removing addresses from the list upon termination requests or lack of membership reports. |  | The invention described in the claims is an apparatus, method, and memory for advertising and transmitting multicast data streams. The apparatus includes a processor and memory storing computer-readable instructions. The instructions cause the apparatus to advertise the multicast data stream by sending a generic advertisement to potential destination devices without previously sending an invitation to join a multicast group. The destination device sends a connection setup request message to join the multicast network, and the apparatus adds the destination device to a list of destination devices. The apparatus then sends a connection setup response message to acknowledge the destination device and starts sending the multicast data stream to the destination device. The memory stores the same instructions, and the method involves performing the actions described by the instructions.
There is disclosed apparatuses, methods and computer program products for coding and decoding and specifically but not only for coding and decoding of image and video signals. It is determined whether two adjacent blocks of pixels of an image have a flat nature. The result of the determining is used to select a filter among at least a first filter and a second filter for filtering a block boundary between two adjacent blocks of pixels. The second filter is selected when said determining indicates that there are two adjacent blocks of pixels having a flat nature. At least a first reference value and a second reference value are selected for the second filter and used in filtering the block boundary. | What is claimed is: 1. An apparatus comprising at least one processor and at least one memory including computer program code, the at least one memory and the computer program code configured to, with the processor, cause the apparatus to at least: determine whether two adjacent blocks of pixels of an image have a flat nature; use the result of the determining to select a filter among at least a first filter and a second filter for filtering a block boundary between two adjacent blocks of pixels; select the second filter when said determining indicates that there are two adjacent blocks of pixels having a flat nature; and select at least a first reference value and a second reference value for the second filter, wherein the first reference value is a leftmost value in a filter window and the second reference value is a rightmost value in the filter window; wherein the second filter is configured for using said first reference value and said second reference value in filtering the block boundary. 2. An apparatus of claim 1, wherein said block of pixels may comprise at least one row of pixels, and the at least one memory and the computer program code are further configured to, with the processor, cause the apparatus to: select said first reference value as a value of a pixel of said first block of pixels located at a first distance from the block boundary; and select said second reference value as a value of a pixel of said second block of pixels located at a second distance from the block boundary. 3. An apparatus of claim 1, wherein said block of pixels comprises at least two rows of pixels and at least two columns of pixels, the at least one memory and the computer program code are further configured to, with the processor, cause the apparatus to: filter a horizontal block boundary between the first block and the second block first; and filter a vertical block boundary between the first block and a third block next. 4. An apparatus of claim 1, wherein said block of pixels comprises at least two rows of pixels and at least two columns of pixels, the at least one memory and the computer program code are further configured to, with the processor, cause the apparatus to: filter a vertical block boundary between the first block and the second block first; and filter a horizontal block boundary between the first block and a third block next. 5. A method comprising: Determining, with a processor, whether two adjacent blocks of pixels of an image have a flat nature; using the result of the determining to select a filter among at least a first filter and a second filter for filtering a block boundary between two adjacent blocks of pixels; selecting the second filter when said determining indicates that there are two adjacent blocks of pixels having a flat nature; selecting at least a first reference value and a second reference value for the second filter, wherein the second filter first reference value is the leftmost value in a filter window and the second reference value is the rightmost value in the filtering window; and using said first reference value and said second reference value in filtering the block boundary. 6. The method of claim 5, wherein said block of pixels may comprise at least one row of pixels, and the method further comprising: selecting said first reference value as a value of a pixel of said first block of pixels located at a first distance from the block boundary; and selecting said second reference value as a value of a pixel of said second block of pixels located at a second distance from the block boundary. 7. The method of claim 5, wherein said block of pixels may comprise at least two rows of pixels and at least two columns of pixels, and the method further comprising: filtering a horizontal block boundary between the first block and the second block first; filtering a vertical block boundary between the first block and a third block next. 8. The method of claim 5, wherein said block of pixels comprises at least two rows of pixels and at least two columns of pixels, the method further comprising: filtering a vertical block boundary between the first block and the second block first; and filtering a horizontal block boundary between the first block and a third block next. 9. A non-transitory computer readable storage medium stored with code thereon for use by an apparatus, which when executed by a processor, causes the apparatus to: determine whether two adjacent blocks of pixels of an image have a flat nature; use the result of the determining to select a filter among at least a first filter and a second filter for filtering a block boundary between two adjacent blocks of pixels; select the second filter when said determining indicates that there are two adjacent blocks of pixels having a flat nature; select at least a first reference value and a second reference value for the second filter wherein the first reference value is a leftmost value in a filter window and a second reference value is the rightmost value in the filter window; and use said first reference value and said second reference value in filtering the block boundary. 10. The computer readable storage medium of claim 9, wherein when said code is executed by the processor, it further causes the apparatus to: select said first reference value as a value of a pixel of said first block of pixels located at a first distance from the block boundary; and select said second reference value as a value of a pixel of said second block of pixels located at a second distance from the block boundary. 11. The computer readable storage medium of claim 9, wherein said block of pixels comprises at least two rows of pixels and at least two columns of pixels, and when said code is executed by the processor, it further causes the apparatus to perform: filter a horizontal block boundary between the first block and the second block first; and filter a vertical block boundary between the first block and a third block next. 12. An apparatus comprising at least one processor and at least one memory including computer program code, the at least one memory and the computer program code configured to, with the processor, cause the apparatus to at least: determine whether two adjacent blocks of pixels of an image have a flat nature; use the result of the determining to select a deblocking filter among at least a first deblocking filter and a second deblocking filter for filtering a block boundary between two adjacent blocks of pixels; select the second deblocking filter when said determining indicates that there are two adjacent blocks of pixels having a flat nature; and select at least a first reference value and a second reference value for the second deblocking filter, wherein the first reference value is a leftmost value in a filter window and the second reference value is a rightmost value in the filter window; wherein the second deblocking filter is configured for using said first reference value and said second reference value in filtering the block boundary. 13. The apparatus of claim 12, wherein the at least one memory and the computer program code are further configured to, with the processor, cause the apparatus to receive an indication indicative of the nature of the block of pixels. 14. The apparatus of claim 12, wherein the at least one memory and the computer program code are further configured to, with the processor, cause the apparatus to: select said first reference value as a value of a pixel of said first block of pixels located at a first distance from the block boundary; and select said second reference value as a value of a pixel of said second block of pixels located at a second distance from the block boundary. 15. The apparatus of claim 12, wherein said block of pixels comprises at least two rows of pixels and at least two columns of pixels, the at least one memory and the computer program code are further configured to, with the processor, cause the apparatus to: filter a horizontal block boundary between the first block and the second block first; and filter a vertical block boundary between the first block and a third block next. 16. The apparatus of claim 12, wherein said block of pixels comprises at least two rows of pixels and at least two columns of pixels, the at least one memory and the computer program code are further configured to, with the processor, cause the apparatus to: filter a vertical block boundary between the first block and the second block first; and filter a horizontal block boundary between the first block and a third block next. 17. A method comprising: Determining, with a processor, whether two adjacent blocks of pixels of an image have a flat nature; using the result of the determining to select a deblocking filter among at least a first deblocking filter and a second deblocking filter for filtering a block boundary between two adjacent blocks of pixels; selecting the second deblocking filter when said determining indicates that there are two adjacent blocks of pixels having a flat nature; and selecting at least a first reference value and a second reference value for the second deblocking filter, wherein the first reference value is a leftmost value in a filter window and the second reference value is a rightmost value in the filter window; and using said first reference value and said second reference value in filtering the block boundary. 18. The method of claim 17, further comprising: receiving an indication indicative of the nature of the block of pixels. 19. The method of claim 17, wherein said block of pixels may comprise at least one row of pixels, and the method further comprising: selecting said first reference value as a value of a pixel of said first block of pixels located at a first distance from the block boundary; and selecting said second reference value as a value of a pixel of said second block of pixels located at a second distance from the block boundary. 20. The method of claim 17, wherein said block of pixels may comprise at least two rows of pixels and at least two columns of pixels, and the method further comprising: filtering a horizontal block boundary between the first block and the second block first; and filtering a vertical block boundary between the first block and a third block next. 21. The method of claim 17, wherein said block of pixels may comprise at least two rows of pixels and at least two columns of pixels, and the method further comprising: filtering a vertical block boundary between the first block and the second block first; and filtering a horizontal block boundary between the first block and a third block next. 22. A non-transitory computer readable storage medium stored with code thereon for use by an apparatus, which when executed by a processor, causes the apparatus to perform: determining whether two adjacent blocks of pixels of an image have a flat nature; using the result of the determining to select a deblocking filter among at least a first deblocking filter and a second deblocking filter for filtering a block boundary between two adjacent blocks of pixels; selecting the second deblocking filter when said determining indicates that there are two adjacent blocks of pixels having a flat nature; selecting at least a first reference value and a second reference value for the second deblocking filter, wherein the first reference value is a leftmost value in a filter window and the second reference value is a rightmost value in the filter window; and using said first reference value and said second reference value in filtering the block boundary. 23. The computer readable storage medium of claim 22, wherein when said code is executed by the processor, it further causes the apparatus to receive an indication indicative of the nature of the block of pixels. | The disclosed invention relates to coding and decoding techniques for image and video signals. Specifically, it involves determining whether adjacent blocks of pixels in an image are flat, and using this information to select a filter for smoothing the boundary between these blocks. If two adjacent blocks are flat, a second filter is chosen and applied using selected reference values. This approach improves the quality of image and video coding and decoding processes. | The claimed invention is an apparatus, method, and computer-readable storage medium for filtering block boundaries between adjacent blocks of pixels in an image. The apparatus includes at least one processor and memory containing computer program code. The code is configured to cause the apparatus to determine whether two adjacent blocks of pixels in an image have a flat nature. Based on this determination, the apparatus selects a filter for filtering the block boundary between the two blocks. If the blocks have a flat nature, a second filter is selected. The apparatus also selects a first reference value and a second reference value for the second filter, with the first reference value being the leftmost value in a filter window and the second reference value being the rightmost value in the window. The second filter uses these reference values in filtering the block boundary. The method and computer-readable storage medium embodiment perform similar functions, including the determination of the flat nature of adjacent blocks, the selection of the appropriate filter, and the selection of reference values for the second filter. The method and computer-readable storage medium may also receive an indication indicative of the nature of the block of pixels. Additionally, the method and computer-readable storage medium embodiments include filtering block boundaries in a specific order, such as filtering horizontal block boundaries before vertical boundaries or vice versa. | The disclosed invention pertains to coding and decoding techniques for image and video signals. It introduces a method for identifying whether adjacent blocks of pixels in an image are flat and applies a suitable filter to smoothen the boundary between these blocks. If two adjacent blocks are determined to be flat, a second filter is applied using selected reference values. This approach enhances the quality of image and video coding and decoding processes. The invention encompasses an apparatus, method, and computer-readable storage medium for filtering block boundaries in images. The apparatus contains a processor and memory with computer program code that enables it to determine the flatness of two adjacent blocks of pixels in an image and select an appropriate filter to filter the boundary between the blocks. In cases where the blocks are flat, a second filter is chosen, and the apparatus selects specific reference values for this filter. These reference values are used to filter the block boundary. The method and computer-readable storage medium embodiments perform similar functions, including the determination of the flatness of adjacent blocks, the selection of the appropriate filter, and the selection of reference values for the second filter. They can also receive an indication about the nature of the block of pixels. Additionally, the method and computer-readable storage medium embodiments follow a specific order for filtering block boundaries, such as performing horizontal filtering before vertical or vice versa. |  | The present disclosure relates to apparatuses, methods, and computer program products for coding and decoding image and video signals. Specifically, the disclosure describes techniques for selecting and using filters to filter block boundaries between adjacent blocks of pixels. In one embodiment, the apparatus includes a processor and memory configured to determine whether two adjacent blocks of pixels have a flat nature. Based on the result of this determination, the apparatus selects a filter for filtering the block boundary between the two blocks. If the blocks have a flat nature, a second filter is selected, otherwise a first filter is selected. The second filter is used to filter the block boundary and requires the selection of a first reference value (leftmost value) and a second reference value (rightmost value) for the filter window. The techniques further include selecting the first reference value as the value of a pixel in the first block located at a first distance from the block boundary, and selecting the second reference value as the value of a pixel in the second block located at a second distance from the block boundary. Additionally, the techniques can include filtering both horizontal and vertical block boundaries between adjacent blocks of pixels. The methods described in the invention involve the same steps as the apparatus, whereby the processor determines the nature of the adjacent blocks of pixels, selects the appropriate filter, and selects the reference values for the filter window. The filter is then used to filter the block boundary based on the selected reference values. Lastly, the computer-readable storage medium includes code that, when executed by a processor, performs the steps of the method described above.
The invention relates to a method and an apparatus in which samples of at least a part of an audio signal of a first channel and a part of an audio signal of a second channel are used to estimate a time delay between said part of the audio signal of said first channel and said part of the audio signal of said second channel. The method includes windowing the samples; performing a time-to-frequency domain transform; and determining an inter-channel time delay between said part of the audio signal of the first channel and said part of the audio signal of said second channel on the basis of the frequency domain representations. There is also disclosed a method and an apparatus for decoding the encoded samples. | The invention claimed is: 1. A method comprising: using samples of at least a part of an audio signal of a first channel and a part of an audio signal of a second channel to estimate a time delay between said part of the audio signal of said first channel and said part of the audio signal of said second channel; windowing the samples of said first channel and said second channel by a window function to form an analysis frame of said first channel and an analysis frame of said second channel; performing a time-to-frequency domain transform on the analysis frames to form a frequency domain representation of said part of the audio signal of said first channel and said part of the audio signal of said second channel; determining an inter-channel time delay between said part of the audio signal of the first channel and said part of the audio signal of said second channel on the basis of the frequency domain representations; searching similarities within signals of the first channel and the second channel at each subband; and time aligning the first channel and the second channel to compensate for the determined inter-channel time delay only on such subbands in which said searching similarities indicates that the signal of the first channel and the signal of the second channel can be considered similar enough, wherein said time aligning comprises shifting the second channel in relation to the determined inter-channel time delay. 2. The method according to claim 1, wherein said window function comprises a first window and a set of predetermined values at least at one end of the first window wherein said predetermined values are zeros. 3. The method according to claim 2, wherein said window function is win ( t ) = { 0 , t = 0 , , D max - 1 win c ( t - D max ) , t = D max , , D max + L - 1 0 , t = D max + L , , L + 2 D max - where Dmax is a predefined maximum delay shift allowed, winc(t) is the first window and L is the length of the first window. 4. The method according to claim 1, wherein said determining comprises: shifting the frequency domain representation of the second channel to represent a delayed audio signal of the second channel; defining a dot product between the frequency domain representation of the first channel and complex conjugate values of the shifted frequency domain representation of the second channel; and determining the inter-channel time delay as a value for the shift which maximizes a real value of the dot product. 5. The method according to claim 4, wherein said determining comprises: dividing the frequency domain representations into a number of subbands; and performing the delay estimation at at least one subband of said number of subbands. 6. The method according to claim 1, wherein said searching similarities comprises: defining a dot product between the frequency domain representation of the first channel and complex conjugate values of the shifted frequency domain representation of the second channel; finding a value for the shift which maximizes a real value of the dot product; and comparing the maximum of the real value of the dot product with a threshold to determine whether the signal of the first channel and the signal of the second channel can be considered similar enough at the subband. 7. The method according to claim 1, wherein said searching similarities comprises: defining a correlation between the frequency domain representation of the first channel and complex conjugate values of the shifted frequency domain representation of the second channel; finding a value for the shift which maximizes the correlation; and comparing the correlation with a threshold to determine whether the signal of the first channel and the signal of the second channel can be considered similar enough at the subband. 8. The method according to claim 4, wherein a set of shift values is defined, wherein the method comprises selecting the shift from said set of shift values to determine the inter-channel time delay. 9. The method according to claim 1, wherein the method comprises: determining a need for decorrelation between said audio signal of the first channel and said audio signal of the second channel; and providing an indication of the need for decorrelation. 10. An apparatus comprising: one or more processors; and one or more memories including computer program code configured, with the one or more processors, to cause the apparatus to perform the following: using samples of at least a part of an audio signal of a first channel and a part of an audio signal of a second channel to estimate a time delay between said part of the audio signal of said first channel and said part of the audio signal of said second channel; windowing the samples of said first channel and said second channel by a window function to form an analysis frame of said first channel and an analysis frame of said second channel; performing a time-to-frequency domain transform on the analysis frames to form a frequency domain representation of said part of the audio signal of said first channel and said part of the audio signal of said second channel; determining an inter-channel time delay between said part of the audio signal of the first channel and said part of the audio signal of said second channel on the basis of the frequency domain representations; searching similarities within signals of the first channel and the second channel at each subband; and time aligning the first channel and the second channel to compensate for the determined inter-channel time delay only on such subbands in which said searching similarities indicates that the signal of the first channel and the signal of the second channel can be considered similar enough, wherein said time aligning comprises shifting the second channel in relation to the determined inter-channel time delay. 11. The apparatus according to claim 10, wherein said window function comprises a first window and a set of predetermined values at least at one end of the first window wherein said predetermined values are zeros. 12. The apparatus according to claim 11, wherein said window function is win ( t ) = { 0 , t = 0 , , D max - 1 win c ( t - D max ) , t = D max , , D max + L - 1 0 , t = D max + L , , L + 2 D max - where Dma is a predefined maximum delay shift allowed, winc(t) is the first window and L is the length of the first window. 13. The apparatus according to claim 10, wherein said determining comprises: shifting the frequency domain representation of the second channel to represent a delayed audio signal of the second channel; and defining a dot product between the frequency domain representation of the first channel and complex conjugate values of the shifted frequency domain representation of the second channel; and determining the inter-channel time delay as a value for the shift which maximizes a real value of the dot product. 14. The apparatus according to claim 13, wherein said determining comprises: dividing the frequency domain representations into a number of subbands; and performing the delay estimation at at least one subband of said number of subbands. 15. The apparatus according to claim 10, wherein said searching similarities comprises: defining a dot product between the frequency domain representation of the first channel and complex conjugate values of the shifted frequency domain representation of the second channel; finding a value for the shift which maximizes a real value of the dot product; and comparing the maximum of the real value of the dot product with a threshold to determine whether the signal of the first channel and the signal of the second channel can be considered similar enough at the subband. 16. The apparatus according to claim 10, wherein said searching similarities comprises: defining a correlation between the frequency domain representation of the first channel and complex conjugate values of the shifted frequency domain representation of the second channel; finding a value for the shift which maximizes the correlation; and comparing the correlation with a threshold to determine whether the signal of the first channel and the signal of the second channel can be considered similar enough at the subband. 17. The apparatus according to claim 10, wherein a set of shift values is defined, and wherein said one or more memories including computer program code are further configured, with the one or more processors, to cause the apparatus to perform selecting the shift from said set of shift values to determine the inter-channel time delay. 18. The apparatus according to claim 10, wherein said one or more memories including computer program code are further configured, with the one or more processors, to cause the apparatus to perform: determining a need for decorrelation between said audio signal of the first channel and said audio signal of the second channel; and providing an indication of the need for decorrelation. 19. A computer program product comprising a non-transitory computer-readable storage medium bearing computer program code embodied therein for use with a computer, the computer program code comprising code for performing the following: use samples of at least a part of an audio signal of a first channel and a part of an audio signal of a second channel to estimate a time delay between said part of the audio signal of said first channel and said part of the audio signal of said second channel; window the samples of said first channel and said second channel by a window function to form an analysis frame of said first channel and an analysis frame of said second channel; perform a time-to-frequency domain transform on the analysis frames to form a frequency domain representation of said part of the audio signal of said first channel and said part of the audio signal of said second channel; determine an inter-channel time delay between said part of the audio signal of the first channel and said part of the audio signal of said second channel on the basis of the frequency domain representations; search similarities within signals of the first channel and the second channel at each subband; and time align the first channel and the second channel to compensate for the determined inter-channel time delay only on such subbands in which said searching similarities indicates that the signal of the first channel and the signal of the second channel can be considered similar enough, wherein said time aligning comprises shifting the second channel in relation to the determined inter-channel time delay. | The invention pertains to a technique and device for estimating a time delay between different parts of audio signals. This involves using samples from two channels and involves windowing the samples, transforming them into the frequency domain, and then determining the time delay based on the frequency domain representations. The invention also includes a method and device for decoding encoded samples. | The invention claimed is a method and apparatus for aligning audio signals in a multi-channel system. The method involves estimating a time delay between two audio signals, performing a time-to-frequency domain transform on the audio signals, and determining the inter-channel time delay based on the frequency domain representations. The method further includes searching for similarities within the signals at each subband and aligning the signals to compensate for the determined time delay only in subbands where the signals are considered similar enough. The apparatus includes one or more processors and memories configured to perform the method. The invention also includes a computer program product with computer program code for performing the method. | The invention is focused on estimating the time delay between different parts of audio signals. It involves using samples from two channels, applying windowing and frequency domain transformation techniques, and determining the time delay based on the frequency domain representations. The invention also includes a method and device for decoding encoded samples. This invention aims to align audio signals in a multi-channel system by estimating the time delay, transforming the signals into the frequency domain, and determining the inter-channel time delay based on the frequency domain representations. It further involves searching for similarities within the signals at each subband and adjusting the signals to compensate for the determined time delay in subbands where the signals are considered similar. The apparatus consists of processors and memories configured to perform the method, and a computer program product is also included with code for executing the method. |  | The invention is a method and apparatus for estimating a time delay between parts of audio signals in different channels. The method includes windowing the samples, performing a time-to-frequency domain transform, and determining the time delay based on the frequency domain representations. The method also includes searching for similarities within the signals at each subband and aligning the channels to compensate for the time delay. The apparatus includes one or more processors and one or more memories configured to perform the method. The invention also includes a computer program product embodying the method.
A method of providing peer to peer discovery for a plurality of mobiles on a communications network, the plurality of mobiles including at least a first mobile and a second mobile, includes detecting, at a network element, that the first and second mobiles are in proximity with respect to one another; generating a determination result at the network element after the detecting, the determination result indicating whether the first and second mobiles are capable of establishing a direct device to device (D2D) link with one another based on signal reception qualities of the first and second mobiles; and generating a D2D capability message at the network element based on the determination result, the D2D capability message indicating that the first and second mobiles are capable of establishing a D2D link with one another. | What is claimed: 1. A method of providing peer to peer discovery for a plurality of mobiles on a communications network, the plurality of mobiles including at least a first mobile and a second mobile, the method comprising: detecting, at an access network, that the first and second mobiles are in proximity with respect to one another, the access network being included in the communications network and providing wireless coverage over one or more cells via one or more base stations included in the access network; generating a determination result at the access network after the detecting, the determination result indicating whether the first and second mobiles are capable of establishing a direct device to device (D2D) link with one another based on a signal reception quality of signals received at the first mobile from the second mobile and a signal reception quality of signals received at the second mobile from the first mobile; generating a D2D capability message at the access network based on the determination result, the D2D capability message indicating that the first and second mobiles are capable of establishing a D2D link with one another; sending the D2D capability message from the access network to a proximity server which stores discoverability preference information of the plurality of mobiles; sending a first discovery message from the proximity server to the first mobile if the discoverability preference information of the second mobile indicates that the second mobile is discoverable by the first mobile; and sending a second discovery message from the proximity server to the second mobile if the discoverability preference information of the first mobile indicates that the first mobile is discoverable by the second mobile. 2. The method of claim 1, wherein the detecting that the first and second mobiles are in proximity with one another includes, determining cell locations of each of the first and second mobiles; and determining that the first and second mobiles are in proximity with one another based on the determined cell locations of the first and second mobiles. 3. The method of claim 1, wherein when the proximity server generates proximity notification messages notifying the plurality of mobiles of their proximity to one another based on location information of the plurality mobiles stored at the proximity server, the detecting that the first and second mobiles are in proximity with one another includes, receiving a proximity indication message from at least one of the first and second mobiles at the access network, the proximity indication message being based on one of the proximity notification messages of the proximity server, and determining that the first and second mobiles are in proximity with one another based on the received proximity indication message. 4. The method of claim 1, wherein generating the determination result includes, sending a message from the access network to the first mobile for instructing the first mobile to generate signal reception quality measurements by measuring the signal reception quality of signals received at the first mobile from the second mobile; sending a message from the access network to the second mobile for instructing the second mobile to generate signal reception quality measurements by measuring the signal reception quality of signals received at the second mobile from the first mobile; receiving the signal reception quality measurements from the first and second mobiles at the access network; and generating the determination result based on the signal reception quality measurements received from the first and second mobiles. 5. A method of providing peer to peer discovery for a plurality of mobiles on a communications network, the plurality of mobiles including at least a first mobile and a second mobile, the method comprising: receiving measurement instructions at the first mobile from an access network, the measurement instructions instructing the first mobile to measure a signal reception quality of a signal from the second mobile, the access network being included in the communications network and providing wireless coverage over one or more cells via one or more base stations included in the access network; measuring the signal reception quality of a signal from the second mobile at the first mobile in response to the measurement instructions, and transmitting the signal reception quality measurements to the network element; and receiving a discovery notification message at the first mobile indicating whether the second mobile is capable of establishing a direct device to device (D2D) link with the first mobile, the discovery notification message not being received from the second mobile; and sending discoverability preference information from the first mobile to at least one of the access network and a proximity server included in the communications network, the discoverability preference information indicating which mobiles, from among the plurality of mobiles, are allowed to discover the first mobile. 6. A network element for providing peer to peer discovery for a plurality of mobiles on a communications network, the plurality of mobiles including at least a first mobile and a second mobile, the network element comprising: a processing unit configured to detect that the first and second mobiles are in proximity with respect to one another; generate a determination result after the detecting, the determination result indicating whether the first and second mobiles are capable of establishing a direct device to device (D2D) link with one another based on a signal reception quality of signals received at the first mobile from the second mobile and a signal reception quality of signals received at the second mobile from the first mobile; generate a D2D capability message based on the determination result, the D2D capability message indicating that the first and second mobiles are capable of establishing a D2D link with one another; send the D2D capability message to a proximity server which stores discoverability preference information of the plurality of mobiles; for the proximity server to send a first discovery message to the first mobile if the discoverability preference information of the second mobile indicates that the second mobile is discoverable by the first mobile; and send a second discovery message to the second mobile if the discoverability preference information of the first mobile indicates that the first mobile is discoverable by the second mobile. 7. The network element of claim 6, wherein the network element is an access network included in the communications network, the access network being configured to provide wireless coverage over one or more cells via one or more base stations included in the access network. 8. The network element of claim 7, wherein the network element is configured to detect that the first and second mobiles are in proximity with one another by, determining cell locations of each of the first and second mobiles, and determining that the first and second mobiles are in proximity with one another based on the determined cell locations of the first and second mobiles. 9. The network element of claim 7, wherein the access network is configured such that when the proximity server generates proximity notification messages notifying the plurality of mobiles of their proximity to one another based on location information of the plurality mobiles stored at the proximity server, the network element is configured to detect that the first and second mobiles are in proximity with one another by, receiving a proximity indication message from at least one of the first and second mobiles at the access network, the proximity indication message being based on one of the proximity notification messages of the proximity server; and determining that the first and second mobiles are in proximity with one another based on the received proximity indication message. 10. The network element of claim 7, wherein the network element is configured to generate the determination result by, sending a message from the access network to the first mobile for instructing the first mobile to generate signal reception quality measurements by measuring the signal reception quality of signals received at the first mobile from the second mobile; sending a message from the access network to the second mobile for instructing the second mobile to generate signal reception quality measurements by measuring the signal reception quality of signals received at the second mobile from the first mobile; receiving the signal reception quality measurements from the first and second mobiles at the access network; and generating the determination result based on the signal reception quality measurements received from the first and second mobiles. 11. A mobile device for discovering mobiles from among a plurality of mobiles in a communications network for peer to peer communications, the mobile device comprising: a processing unit configured to receive measurement instructions from a network element, the measurement instructions instructing the mobile device to measure a signal reception quality of a signal from a peer mobile; measure the signal reception quality of the signal from the peer mobile in response to the measurement instructions, and transmit the signal reception quality measurements to the network element; receive a discovery notification message indicating whether the peer mobile is capable of establishing a direct device to device (D2D) link with the mobile device, the discovery notification message not being received from the peer mobile; and send discoverability preference information to at least one of the network element and a proximity server, the discoverability preference information indicating which one or more mobiles, from among the plurality of mobiles, are allowed to discover the mobile device. 12. The mobile device of claim 11, wherein the network element is an access network included in the communications network and configured to provide wireless coverage for the mobile device over one or more cells via one or more base stations included in the access network. | This method involves providing peer-to-peer discovery for multiple mobile devices on a communication network. It includes detecting the proximity between two mobile devices, generating a determination result indicating whether they can establish a direct device-to-device link based on signal reception qualities, and generating a D2D capability message indicating their ability to establish such a link. | The claim describes a method and system for providing peer-to-peer discovery for mobile devices in a communications network. The system includes an access network, a proximity server, and a plurality of mobile devices. In the method, the access network detects when two mobile devices are in proximity to each other. It generates a determination result based on the signal reception quality between the two devices, indicating whether they are capable of establishing a direct device-to-device (D2D) link. The access network then generates a D2D capability message indicating the capability of establishing a D2D link and sends it to the proximity server. The proximity server stores discoverability preference information for the mobile devices. It sends a discovery message to the first mobile device if the second mobile device's discoverability preference allows it to be discovered by the first mobile device. Similarly, it sends a discovery message to the second mobile device if the first mobile device's discoverability preference allows it to be discovered by the second mobile device. The claim also describes additional methods for detecting proximity between mobile devices, such as using cell locations or proximity indication messages. It also includes a method for generating the determination result by instructing the mobile devices to measure signal reception quality and sending the measurements to the access network. Additionally, the claim includes a network element, such as an access network, configured to perform the detection and generation of the determination result. It also includes a mobile device configured to measure signal reception quality, receive discovery notifications, and send discoverability preference information. | The claim describes a method and system for enabling peer-to-peer discovery between mobile devices on a communication network. The system consists of an access network, a proximity server, and multiple mobile devices. The method involves detecting the proximity between two devices, determining if they can establish a direct device-to-device link based on signal reception qualities, and generating a D2D capability message to indicate their ability to establish the link. The proximity server stores discoverability preferences and sends discovery messages between devices based on these preferences. The claim also includes alternative methods for detecting proximity and generating determination results, as well as network elements and mobile devices configured to perform these functions. |  | The claimed invention describes a method and system for providing peer-to-peer discovery in a communication network. The method involves detecting that two mobile devices are in proximity to each other and determining if they are capable of establishing a direct device-to-device link based on signal reception qualities. A D2D capability message is generated to indicate that the mobile devices can establish a link. The network element sends this message to a proximity server, which stores discoverability preference information of the mobile devices. If the discoverability preferences allow, discovery messages are sent from the proximity server to the mobile devices. The mobile devices can also send discoverability preference information to the network element or proximity server to indicate which mobile devices are allowed to discover them. The network element can be an access network that provides wireless coverage over cells, and the proximity detection can be based on cell locations or proximity indication messages. The mobile devices receive measurement instructions from the network element to measure signal reception quality, transmit the measurements to the network element, and receive discovery notification messages indicating if a peer mobile device can establish a D2D link. The mobile devices can also send discoverability preference information to the network element or proximity server to indicate which mobile devices are allowed to discover them.
Principles of the invention provide one or more secure key management protocols for use in communication environments such as a media plane of a multimedia communication system. For example, a method for performing an authenticated key agreement protocol, in accordance with a multimedia communication system, between a first party and a second party comprises, at the first party, the following steps. Note that encryption/decryption is performed in accordance with an identity based encryption operation. At least one private key for the first party is obtained from a key service. A first message comprising an encrypted first random key component is sent from the first party to the second party, the first random key component having been computed at the first party, and the first message having been encrypted using a public key of the second party. A second message comprising an encrypted random key component pair is received at the first party from the second party, the random key component pair having been formed from the first random key component and a second random key component computed at the second party, and the second message having been encrypted at the second party using a public key of the first party. The second message is decrypted by the first party using the private key obtained by the first party from the key service to obtain the second random key component. A third message comprising the second random key component is sent from the first party to the second party, the third message having been encrypted using the public key of the second party. The first party computes a secure key based on the second random key component, the secure key being used for conducting at least one call session with the second party via a media plane of the multimedia communication system. | What is claimed is: 1. A method for performing an authenticated key agreement protocol, in accordance with a multimedia communication system, between a first party at a first computing device and a second party at a second computing device, the method at the first party comprising steps of: obtaining at least one private key for the first party from a key service at a third computing device; sending a first message comprising an encrypted first random key component from the first computing device to the second computing device, the first random key component having been computed at the first computing device, and the first message having been encrypted using a public key of the second party in accordance with an identity based encryption operation; receiving a second message comprising an encrypted random key component pair at the first computing device from the second computing device, the random key component pair having been formed from the first random key component and a second random key component computed at the second computing device, and the second message having been encrypted at the second computing device using a public key of the first party in accordance with the identity based encryption operation; decrypting the second message using the private key obtained by the first computing device from the third computing device to obtain the second random key component; sending a third message comprising the second random key component from the first computing device to the second computing device, the third message having been encrypted using the public key of the second party in accordance with the identity based encryption operation; and computing at the first computing device a secure key based on the second random key component, the secure key being used for conducting at least one call session with the second party via a media plane of the multimedia communication system; wherein the first message, the second message and the third message comprise respective messages of an end-to-end key exchange between the first party and the second partycommunicated in the media plane of an Internet Protocol Multimedia Subsystem; and wherein the first message is an INVITE message associated with the Internet Protocol Multimedia Subsystem. 2. The method of claim 1, wherein one or more of the encrypted messages exchanged between the first computing device and the second computing device contain at least one of an identity associated with the first party and an identity associated with the second party. 3. The method of claim 1, wherein the step of obtaining the at least one private key from the key service further comprises an exchange wherein the first computing device sends a first party identifier to the third computing device, and receives the at least one private key from the third computing device which is generated by the third computing device based on the first party identifier. 4. The method of claim 3, wherein the exchange between the first computing device and the third computing device is performed in accordance with a secure communication protocol. 5. The method of claim 4, wherein a Generalized Bootstrap Architecture (GBA) is used to determine a key to use in the secure communications protocol between the first computing device and the third computing device. 6. The method of claim 3, wherein the exchange between the first computing device and the third computing device is performed based on at least one of: (i) a time-based schedule; (ii) a call session frequency-based schedule; and (iii) a subscription-based schedule. 7. The method of claim 1, wherein the first computing device obtains two or more private keys from the third computing device including the at least one private key used for the authenticated key agreement with the second party. 8. The method of claim 7, wherein other ones of the two or more private keys obtained by the first computing device are useable for performing separate authenticated key agreement operations. 9. The method of claim 7, wherein the first party has two or more identities and a separate private key for each of the two or more identities. 10. The method of claim 1, further comprising receiving at the first computing device a fourth message comprising a verification from the second computing device, the fourth message having been encrypted at the second computing device using the public key of the first party in accordance with the identity based encryption operation. 11. The method of claim 1, wherein the respective public keys used by the first party and the second party to perform the identity based encryption operation comprise a result of a hash function applied to information indicative of an identity of the respective party to which the public key is assigned and wherein an output of the hash function is a point on an elliptic curve. 12. The method of claim 1, wherein the first random key component is computed from a first random number chosen by the first party and a value selected from a group associated with a given cryptographic key protocol, and the second random key component is computed from a second random number chosen by the second party and a value selected from a group associated with the given cryptographic key protocol. 13. The method of claim 12, wherein the secure key for use in the call session between the first party and the second party is computed at the first computing device from the first random number and the second random key component. 14. The method of claim 1, wherein the multimedia communication system comprises the Internet Protocol Multimedia Subsystem. 15. The method of claim 1, wherein a format of one or more of the messages exchanged between the first computing device and the second computing device is based on a Multimedia Internet Keying format. 16. A method for performing an authenticated key agreement protocol, in accordance with a multimedia communication system, between a first party at a given computing device and a second party, the method comprising steps of: obtaining at least one private key for the first party from a key service at a key service computing device, wherein the second party has multiple computing devices associated therewith such that there is a first computing device of the second party and at least a second computing device of the second party; sending a first message comprising an encrypted first random key component from the given computing device to the second party, the first random key component having been computed at the given computing device, and the first message having been encrypted using a public key of the second party in accordance with an identity based encryption operation; receiving a second message comprising an encrypted random key component pair at the given computing device from one of the first and second computing devices of the second party, the random key component pair having been formed from the first random key component and a second random key component computed at the one of the first and second computing devices of the second party, and the second message having been encrypted at the one of the first and second computing devices of the second party using a public key of the first party in accordance with the identity based encryption operation such that the other of the first and second computing devices is not able to decrypt the second message; decrypting the second message using the private key obtained by the given computing device from the key service computing device to obtain the second random key component; identifying that the second message came from the one of the first and second computing devices of the second party; sending a third message comprising the second random key component from the given computing device to the one of the first and second computing devices of the second party, the third message having been encrypted using a public key of the one of the first and second computing devices of the second party that created the second message in accordance with the identity based encryption operation; and computing at the given computing device a secure key based on the second random key component, the secure key being used for conducting at least one call session with the one of the first and second computing devices of the second party via a media plane of the multimedia communication system; wherein the first message, the second message and the third message comprise respective messages of an end-to-end key exchange between the first party and the second partycommunicated in the media plane of an Internet Protocol Multimedia Subsystem; and wherein the first message is an INVITE message associated with the Internet Protocol Multimedia Subsystem. 17. The method of claim 16, wherein each computing device of the second party and the second party itself has their own private keys obtained from the key service computing device whereby each one of the computing devices of the second party knows its own private key and the private key of the second party itself but not the private keys of the other computing devices of the second party. 18. The method of claim 16, wherein one or more of the encrypted messages exchanged between the given computing device and the one of the first and second computing devices of the second party contain at least one of an identity associated with the first party, an identity associated with the second party, and identities of the first or second computing device of the second party. 19. A method for performing an authenticated key agreement protocol, in accordance with a multimedia communication system, between a first party at a first computing device and another party, the method comprising steps of: obtaining at least one private key for the first party from a key service at a key service computing device; sending a first message comprising an encrypted first random key component from the first computing device to a second party at a second computing device, the first random key component having been computed at the first computing device, and the first message having been encrypted using a public key of the second party in accordance with an identity based encryption operation, wherein a functional element in the multimedia communication system, having made a decision that the first message be redirected to a third party at a third computing device and having received a private key of the second party encrypted using a public key of the third party in accordance with the identity based encryption operation, redirects the first message to the third computing device along with the previously received encrypted private key of the second party; receiving a second message comprising an encrypted random key component pair at the first computing device from the third computing device, the random key component pair having been formed from the first random key component and a second random key component computed at the third computing device, and the second message having been encrypted at the third computing device using a public key of the first party in accordance with the identity based encryption operation; decrypting the second message using the private key obtained by the first computing device from the key service computing device to obtain the second random key component; sending a third message comprising the second random key component from the first computing device to the third computing device, the third message having been encrypted using the public key of the third party in accordance with the identity based encryption operation; and computing at the first computing device a secure key based on the second random key component, the secure key being used for conducting at least one call session with the third party via a media plane of the multimedia communication system; wherein the first message, the second message and the third message comprise respective messages of an end-to-end key exchange between the first party and the third party communicated in the media plane of an Internet Protocol Multimedia Subsystem; and wherein the first message is an INVITE message associated with the Internet Protocol Multimedia Subsystem. 20. The method of claim 19, wherein the functional element is unable to decrypt the message sent thereto from the second party since the message is encrypted using the public key of the third party. 21. The method of claim 19, wherein the functional element comprises an application server in the multimedia communication system. 22. The method of claim 19, wherein one or more of the encrypted messages exchanged between the parties contain at least one of an identity associated with the first party, an identity associated with the second party, and an identity associated with the third party. 23. A method for performing an authenticated key agreement protocol, in accordance with a multimedia communication system, between a first party at a first computing device and another party, the method comprising steps of: obtaining at least one private key for the first party from a key service at a key service computing device; sending a first message comprising an encrypted first random key component from the first computing device to a second party at a second computing device, the first random key component having been computed at the first computing device, and the first message having been encrypted using a public key of the second party in accordance with an identity based encryption operation, wherein a functional element in the multimedia communication system, having determined that the second party is unavailable, forwards the first message to a temporary destination at a temporary destination computing device associated with the second party; receiving a second message comprising an encrypted second random key component at the first computing device from the temporary destination computing device associated with the second party, the second random key component computed at the temporary destination computing device, and the second message having been encrypted at the temporary destination computing device using a public key of the first party in accordance with the identity based encryption operation; decrypting the second message using the private key obtained by the first computing device from the key service computing device to obtain the second random key component; identifying that the second message came from the temporary destination computing device; sending a third message from the first computing device to the temporary destination computing device comprising an encrypted random key component pair, the random key component pair having been formed from the first random key component and a second random key component and encrypted at the first computing device using a public key of the temporary destination computing device in accordance with the identity based encryption operation, and the third message also comprising an encrypted random secret key computed at the first computing device and encrypted at the first computing device using a public key of the second party in accordance with the identity based encryption operation; and receiving a fourth message at the first computing device from the temporary destination computing device comprising the encrypted first random key component, the first random key component having been computed at the first computing device, and the fourth message having been encrypted using a public key of the first party in accordance with an identity based encryption operation; wherein the first message, the second message and the third message comprise respective messages of a key exchange between the first party and the temporary destination communicated in the media plane of an Internet Protocol Multimedia Subsystem; and wherein the first message is an INVITE message associated with the Internet Protocol Multimedia Subsystem. 24. The method of claim 23, wherein the temporary destination computing device is unable to decrypt the random secret key since the temporary destination computing device does not have a private key of the second party. 25. The method of claim 23, wherein the temporary destination computing device provides the encrypted random secret key to the second party upon request and after a mutual authentication operation. 26. The method of claim 23, wherein the temporary destination comprises a mailbox of the second party. 27. The method of claim 23, wherein one or more of the encrypted messages exchanged between the parties contain at least one of an identity associated with the first party, an identity associated with the second party, and an identity associated with the temporary destination. 28. The method of claim 23, wherein an authenticated key agreement protocol is not performed but rather, in the first message, the first computing device sends an encrypted random secret key computed at the first computing device and encrypted at the first computing device using a public key of the second party in accordance with the identity based encryption operation, and wherein the functional element, having determined that the second party is unavailable, forwards the first message to the temporary destination at the temporary destination computing device associated with the second party. 29. The method of claim 28, wherein the temporary destination computing device provides the encrypted random secret key to the second party upon request and after a mutual authentication operation. 30. A method for performing an authenticated key agreement protocol, in accordance with a multimedia communication system, between a first party at a first computing device and a second party at a second computing device, the method comprising steps of: obtaining at least one private key for the first party from a key service at a third computing device; sending a first message comprising an encrypted first random key component from the first computing device for intended receipt by the second computing device, the first random key component having been computed at the first computing device, and the first message having been encrypted using a public key of the second party in accordance with an identity based encryption operation, wherein the first message is intercepted by at least one functional element of the multimedia communication system; receiving a second message comprising an encrypted random key component pair at the first computing device from the functional element, the random key component pair having been formed from the first random key component and a second random key component computed at the functional element, and the second message having been encrypted at the functional element using a public key of the first party in accordance with the identity based encryption operation; decrypting the second message using the private key obtained by the first computing device from the third computing device to obtain the second random key component; sending a third message comprising the second random key component from the first computing device for intended receipt by the second computing device, the third message having been encrypted using the public key of the second party in accordance with the identity based encryption operation, wherein the third message is intercepted by the functional element; and computing at the first computing device a secure key based on the second random key component, the secure key being used for conducting at least one call session with the second party via a media plane of the multimedia communication system; wherein the functional element is able to compute the same secure key; wherein the first message, the second message and the third message comprise respective messages of an end-to-end key exchange between the first party and the second partycommunicated in the media plane of an Internet Protocol Multimedia Subsystem; and wherein the first message is an INVITE message associated with the Internet Protocol Multimedia Subsystem. 31. The method of claim 30, wherein the at least one functional element imitates the first party in sending and receiving messages during the authenticated key agreement operation such that the second party establishes a secure key with the functional element that the second party believes was agreed upon by the first party. 32. The method of claim 30, wherein the at least one functional element comprises one or more of a law enforcement-controlled computing device and a computing device associated with the key service. 33. An apparatus for performing an authenticated key agreement protocol, in accordance with a multimedia communication system, between a first party at a first computing device and a second party at a second computing device, the apparatus at the first computing device comprising: a memory; and at least one processor coupled to the memory and configured to: obtain at least one private key for the first party from a key service at a third computing device; send a first message comprising an encrypted first random key component from the first computing device to the second computing device, the first random key component having been computed at the first computing device, and the first message having been encrypted using a public key of the second party in accordance with an identity based encryption operation; receive a second message comprising an encrypted random key component pair at the first computing device from the second computing device, the random key component pair having been formed from the first random key component and a second random key component computed at the second computing device, and the second message having been encrypted at the second computing device using a public key of the first party in accordance with the identity based encryption operation; decrypt the second message using the private key obtained by the first computing device from the third computing device to obtain the second random key component; send a third message comprising the second random key component from the first computing device to the second computing device, the third message having been encrypted using the public key of the second party in accordance with the identity based encryption operation; and compute at the first computing device a secure key based on the second random key component, the secure key being used for conducting at least one call session with the second party via a media plane of the multimedia communication system; wherein the first message, the second message and the third message comprise respective messages of an end-to-end key exchange between the first party and the second partycommunicated in the media plane of an Internet Protocol Multimedia Subsystem; and wherein the first message is an INVITE message associated with the Internet Protocol Multimedia Subsystem. 34. A method for performing an authenticated key agreement protocol, in accordance with a multimedia communication system, between a first party at a first computing device and a second party at a second computing device, the method at the second party comprising steps of: receiving a first message comprising an encrypted first random key component from the first computing device at the second computing device, the first random key component having been computed at the first computing device, and the first message having been encrypted using a public key of the second party in accordance with an identity based encryption operation; sending a second message comprising an encrypted random key component pair to the first computing device from the second computing device, the random key component pair having been formed from the first random key component and a second random key component computed at the second computing device, and the second message having been encrypted at the second computing device using a public key of the first party in accordance with the identity based encryption operation; receiving a third message comprising the second random key component from the first computing device at the second computing device, the third message having been encrypted using the public key of the second party in accordance with the identity based encryption operation, and wherein the second message having been decrypted at the first computing device, using a private key obtained by the first computing device from a key service at a third computing device, to obtain the second random key component; and computing at the second computing device a secure key based on the first random key component, the secure key being used for conducting at least one call session with the first party via a media plane of the multimedia communication system; wherein the first message, the second message and the third message comprise respective messages of an end-to-end key exchange between the first party and the second partycommunicated in the media plane of an Internet Protocol Multimedia Subsystem; and wherein the first message is an INVITE message associated with the Internet Protocol Multimedia Subsystem. 35. An apparatus for performing an authenticated key agreement protocol, in accordance with a multimedia communication system, between a first party at a first computing device and a second party at a second computing device, the apparatus at the second computing device comprising: a memory; and at least one processor coupled to the memory and configured to: receive a first message comprising an encrypted first random key component from the first computing device at the second computing device, the first random key component having been computed at the first computing device, and the first message having been encrypted using a public key of the second party in accordance with an identity based encryption operation; send a second message comprising an encrypted random key component pair to the first computing device from the second computing device, the random key component pair having been formed from the first random key component and a second random key component computed at the second computing device, and the second message having been encrypted at the second computing device using a public key of the first party in accordance with the identity based encryption operation; receive a third message comprising the second random key component from the first computing device at the second computing device, the third message having been encrypted using the public key of the second party in accordance with the identity based encryption operation, and wherein the second message having been decrypted at the first computing device, using a private key obtained by the first computing device from a key service at a third computing device, to obtain the second random key component; and compute at the second computing device a secure key based on the first random key component, the secure key being used for conducting at least one call session with the first party via a media plane of the multimedia communication system; wherein the first message, the second message and the third message comprise respective messages of an end-to-end key exchange between the first party and the second partycommunicated in the media plane of an Internet Protocol Multimedia Subsystem; and wherein the first message is an INVITE message associated with the Internet Protocol Multimedia Subsystem. 36. Apparatus for performing an authenticated key agreement protocol, in accordance with a multimedia communication system, between a first party at a given computing device and a second party, the apparatus at the given computing device comprising: a memory; and at least one processor couples to the memory and configured to: obtain at least one private key for the first party from a key service at a key service computing device, wherein the second party has multiple computing devices associated therewith such that there is a first computing device of the second party and at least a second computing device of the second party; send a first message comprising an encrypted first random key component from the given computing device to the second party, the first random key component having been computed at the given computing device, and the first message having been encrypted using a public key of the second party in accordance with an identity based encryption operation; receive a second message comprising an encrypted random key component pair at the given computing device from one of the first and second computing devices of the second party, the random key component pair having been formed from the first random key component and a second random key component computed at the one of the first and second computing devices of the second party, and the second message having been encrypted at the one of the first and second computing devices of the second party using a public key of the first party in accordance with the identity based encryption operation such that the other of the first and second computing devices is not able to decrypt the second message; decrypt the second message using the private key obtained by the given computing device from the key service computing device to obtain the second random key component; identify that the second message came from the one of the first and second computing devices of the second party; send a third message comprising the second random key component from the given computing device to the one of the first and second computing devices of the second party, the third message having been encrypted using a public key of the one of the first and second computing devices of the second party that created the second message in accordance with the identity based encryption operation; and compute at the given computing device a secure key based on the second random key component, the secure key being used for conducting at least one call session with the one of the first and second computing devices of the second party via a media plane of the multimedia communication system; wherein the first message, the second message, the third message and the fourth message comprise respective messages of an end-to-end key exchange between the first party and the second party-communicated in the media plane of an Internet Protocol Multimedia Subsystem; and wherein the first message is an INVITE message associated with the Internet Protocol Multimedia Subsystem. 37. Apparatus for performing an authenticated key agreement protocol, in accordance with a multimedia communication system, between a first party at a first computing device and another party, the apparatus at the first computing device comprising: a memory; and at least one processor couples to the memory and configured to: obtain at least one private key for the first party from a key service at a key service computing device; send a first message comprising an encrypted first random key component from the first computing device to a second party at a second computing device, the first random key component having been computed at the first computing device, and the first message having been encrypted using a public key of the second party in accordance with an identity based encryption operation, wherein a functional element in the multimedia communication system, having made a decision that the first message be redirected to a third party at a third computing device and having received a private key of the second party encrypted using a public key of the third party in accordance with the identity based encryption operation, redirects the first message to the third computing device along with the previously received encrypted private key of the second party; receive a second message comprising an encrypted random key component pair at the first computing device from the third computing device, the random key component pair having been formed from the first random key component and a second random key component computed at the third computing device, and the second message having been encrypted at the third computing device using a public key of the first party in accordance with the identity based encryption operation; decrypt the second message using the private key obtained by the first computing device from the key service computing device to obtain the second random key component; send a third message comprising the second random key component from the first computing device to the third computing device, the third message having been encrypted using the public key of the third party in accordance with the identity based encryption operation; and compute at the first computing | The invention describes principles for secure key management protocols in communication environments, specifically in a media plane of a multimedia communication system. One such method involves performing an authenticated key agreement protocol between two parties. The process includes obtaining a private key for the first party from a key service, sending an encrypted message with a first random key component from the first party to the second party, and receiving a second message with an encrypted random key component pair from the second party. The first party decrypts the second message to obtain the second random key component, sends a third message with the second random key component to the second party, and computes a secure key based on the second random key component. This secure key is then used for conducting call sessions between the first and second party via the multimedia communication system's media plane. | The claimed invention is a method and apparatus for performing an authenticated key agreement protocol in a multimedia communication system between a first party and a second party. The method includes obtaining private keys for the first party from a key service, exchanging encrypted messages between the first party and the second party, decrypting the messages using the private keys, and computing a secure key for conducting call sessions between the parties. The messages exchanged include random key components and are encrypted using public keys of the parties. The method also includes authenticating the messages and using a secure communication protocol. The apparatus includes memory and a processor for carrying out the method steps. | This invention focuses on ensuring secure key management protocols in communication environments, specifically within the media plane of a multimedia communication system. One method described involves an authenticated key agreement protocol between two parties. In this process, the first party obtains a private key from a key service, then sends an encrypted message with a random key component to the second party. The second party responds with a message containing an encrypted random key component pair. The first party decrypts this message to obtain the second random key component, sends a third message with the second random key component to the second party, and computes a secure key based on it. This secure key is then used for conducting call sessions between the first and second party through the multimedia communication system's media plane. The invention includes a method and apparatus for performing this authenticated key agreement protocol, which involves obtaining private keys from a key service, exchanging encrypted messages between parties, decrypting the messages using the private keys, and computing a secure key for call sessions. The messages exchanged include random key components and are encrypted using the parties' public keys. Additionally, the method involves authenticating the messages and utilizing a secure communication protocol. The apparatus consists of memory and a processor to carry out these steps. |  | This invention relates to secure key management protocols for use in communication environments. Specifically, it describes a method for performing an authenticated key agreement protocol between two parties in a multimedia communication system. The method involves obtaining private keys from a key service, exchanging encrypted messages containing random key components, decrypting and verifying the received messages, and computing a secure key for conducting call sessions. The method also involves the use of end-to-end key exchange messages in the media plane of an Internet Protocol Multimedia Subsystem. The invention also includes variations such as obtaining private keys based on different schedules, using multiple private keys for separate operations, and involving a functional element to redirect messages. Apparatus implementations of the invention are also described.
Embodiments of the claimed subject matter provide a method and apparatus for generating a first radio frequency digital signal and providing the first radio frequency digital signal to a radio frequency digital-to-analog converter operating at a sampling frequency. The output of the radio frequency digital-to-analog converter includes a first carrier signal corresponding to the first radio frequency digital signal and having a first frequency below the sampling frequency and an image of the first carrier signal having a second frequency above the sampling frequency. The output of the radio frequency digital-to-analog converter is filtered to select the image of the first carrier signal for transmission. | What is claimed: 1. A method, comprising: generating a first radio frequency digital signal; providing the first radio frequency digital signal to a radio frequency digital-to-analog converter operating at a sampling frequency, an output of the radio frequency digital-to-analog converter comprising a first carrier signal corresponding to the first radio frequency digital signal and having a first frequency below the sampling frequency and an image of the first carrier signal having a second frequency above the sampling frequency; filtering the output of the radio frequency digital-to-analog converter to select the image of the first carrier signal for transmission; generating a second radio frequency digital signal; mixing the first radio frequency digital signal with the second radio frequency digital signal; providing the mixed first radio frequency digital signal and second radio frequency digital signal to the radio frequency digital-to-analog converter, the output of the radio frequency digital-to-analog converter comprising the first carrier signal and a second carrier signal corresponding to the second radio frequency digital signal; and filtering the output of the radio frequency digital-to-analog converter to select the second carrier signal and the image of the first carrier signal for transmission. 2. The method of claim 1, wherein filtering the output of the radio frequency digital-to-analog converter comprises blocking the first carrier signal. 3. The method of claim 1, wherein the second carrier signal comprises an image of a third carrier signal corresponding to the second radio frequency digital signal, the second carrier signal having a third frequency greater than the sampling frequency. 4. The method of claim 1, wherein the second carrier signal has a third frequency less than half of the sampling frequency. 5. The method of claim 1, wherein generating the first radio frequency signal comprises modulating an output of a first numerically controlled oscillator operating at the first frequency using a first base band signal. 6. The method of claim 1, wherein generating the first radio frequency signal comprises modulating an output of a first numerically controlled oscillator operating at the first frequency using a first base band signal and generating the second radio frequency signal comprises modulating an output of a second numerically controlled oscillator operating at the second frequency using a second base band signal. 7. The method of claim 1, further comprising providing the image of the first carrier signal to a power amplifier. 8. A transceiver, comprising: a first numerically controlled oscillator configured to modulate a first base band signal at a first frequency to generate a first radio frequency digital signal; a radio frequency digital-to-analog converter operating at a sampling frequency and configured to receive the first radio frequency digital signal and generate a first carrier signal corresponding to the first radio frequency digital signal and having a first frequency below the sampling frequency and an image of the first carrier signal having a second frequency above the sampling frequency; and a filter configured to select the image of the first carrier signal for transmission; a second numerically controlled oscillator configured to modulate a second base band signal at a third frequency to generate a second radio frequency digital signal; and a mixer configured to mix the first radio frequency digital signal with the second radio frequency digital signal, wherein the radio frequency digital-to-analog converter is configured to receive the mixed first radio frequency digital signal and second radio frequency digital signal, an output of the radio frequency digital-to-analog converter comprises the first carrier signal and a second carrier signal corresponding to the second radio frequency digital signal, and the filter is configured to filter the output of the radio frequency digital-to-analog converter to select the second carrier signal and the image of the first carrier signal for transmission. 9. The transceiver of claim 8, wherein the filter is configured to block the first carrier signal. 10. A transceiver, comprising: a first numerically controlled oscillator configured to modulate a first base band signal at a first frequency to generate a first radio frequency digital signal; a radio frequency digital-to-analog converter operating at a sampling frequency and configured to receive the first radio frequency digital signal and generate a first carrier signal corresponding to the first radio frequency digital signal and having a first frequency below the sampling frequency and an image of the first carrier signal having a second frequency above the sampling frequency; and a filter configured to select the image of the first carrier signal for transmission; a second numerically controlled oscillator configured to modulate a second base band signal at a third frequency to generate a second radio frequency digital signal; and a mixer configured to mix the first radio frequency digital signal with the second radio frequency digital signal, wherein the radio frequency digital-to-analog converter is configured to receive the mixed first radio frequency digital signal and second radio frequency digital signal, an output of the radio frequency digital-to-analog converter comprises the first carrier signal, a second carrier signal corresponding to the second radio frequency digital signal, and an image of the second carrier signal having a fourth frequency greater than the sampling frequency, and the filter is configured to filter the output of the radio frequency digital-to-analog converter to select the image of the second carrier signal and the image of the first carrier signal for transmission. 11. The transceiver of claim 8, wherein the third frequency is less than half of the sampling frequency. 12. The transceiver of claim 8, further comprising a power amplifier coupled to the filter. 13. A transceiver, comprising: a first numerically controlled oscillator configured to modulate a first base band signal at a first frequency to generate a first radio frequency digital signal; a second numerically controlled oscillator configured to modulate a second base band signal at a second frequency to generate a second radio frequency digital signal; a mixer configured to mix the first radio frequency digital signal with the second radio frequency digital signal; a radio frequency digital-to-analog converter operating at a sampling frequency greater than the first and second frequencies and configured to receive the first and second radio frequency digital signals and generate first and second carrier signals corresponding to the first and second radio frequency digital signals, respectively, and an image of at least the first carrier signal having a third frequency above the sampling frequency; and a filter configured to select the image of the first carrier signal and the second carrier signal for transmission. 14. The transceiver of claim 13, further comprising a power amplifier coupled to the filter. | The disclosed embodiments relate to a technique for generating a radio frequency digital signal and transmitting it via an apparatus. The method involves generating a first radio frequency digital signal and sending it to a radio frequency digital-to-analog converter, which operates at a specific sampling frequency. The output of this converter includes a first carrier signal that represents the original radio frequency digital signal, as well as an additional signal (image) that corresponds to the carrier signal but has a frequency above the sampling frequency. To ensure accurate transmission, the output of the converter is filtered to isolate and select the image of the first carrier signal for transmission. Overall, this approach enables efficient and reliable communication of radio frequency digital signals. | Claim 1: A method of transmitting radio frequency signals in a transceiver system. The method involves generating a first radio frequency digital signal, providing the signal to a digital-to-analog converter, filtering the output of the converter to select the desired signal for transmission, generating a second radio frequency digital signal, mixing the first and second signals, providing the mixed signals to the digital-to-analog converter, and filtering the output of the converter to select the desired signals for transmission. Claim 2: The method of claim 1, where the filtering process blocks a specific carrier signal. Claim 3: The method of claim 1, where the second carrier signal includes an image of a third carrier signal with a frequency higher than the sampling frequency. Claim 4: The method of claim 1, where the frequency of the second carrier signal is less than half of the sampling frequency. Claim 5: The method of claim 1, where the first radio frequency digital signal is generated by modulating an output of a numerically controlled oscillator with a first baseband signal. Claim 6: The method of claim 1, where the first radio frequency digital signal is generated by modulating an output of a first numerically controlled oscillator with a first baseband signal and the second radio frequency digital signal is generated by modulating an output of a second numerically controlled oscillator with a second baseband signal. Claim 7: The method of claim 1, further including providing the image of the first carrier signal to a power amplifier. Claim 8: A transceiver system including a first numerically controlled oscillator, a digital-to-analog converter, a filter, a second numerically controlled oscillator, and a mixer. The first numerically controlled oscillator modulates a first baseband signal to generate a first radio frequency digital signal. The digital-to-analog converter receives the first radio frequency digital signal, generates a first carrier signal and an image of the first carrier signal, and the filter selects the image of the first carrier signal for transmission. The second numerically controlled oscillator modulates a second baseband signal to generate a second radio frequency digital signal. The mixer mixes the first and second radio frequency digital signals, and the digital-to-analog converter receives the mixed signals, generating a second carrier signal and the first carrier signal. The filter filters the output of the converter to select the second carrier signal and the image of the first carrier signal for transmission. Claim 9: The transceiver system of claim 8, where the filter blocks the first carrier signal. Claim 10: A transceiver system including a first numerically controlled oscillator, a digital-to-analog converter, a filter, a second numerically controlled oscillator, and a mixer. The first numerically controlled oscillator modulates a first baseband signal to generate a first radio frequency digital signal. The digital-to-analog converter receives the first radio frequency digital signal, generates a first carrier signal and an image of the first carrier signal, and the filter selects the image of the first carrier signal for transmission. The second numerically controlled oscillator modulates a second baseband signal to generate a second radio frequency digital signal. The mixer mixes the first and second radio frequency digital signals, and the digital-to-analog converter receives the mixed signals, generating a second carrier signal, an image of the second carrier signal, and the first carrier signal. The filter filters the output of the converter to select the image of the second carrier signal and the image of the first carrier signal for transmission. Claim 11: The transceiver system of claim 8, where the frequency of the second carrier signal is less than half of the sampling frequency. Claim 12: The transceiver system of claim 8, further including a power amplifier coupled to the filter. Claim 13: A transceiver system including a first numerically controlled oscillator, a second numerically controlled oscillator, a mixer, a digital-to-analog converter, and a filter. The first numerically controlled oscillator modulates a first baseband signal to generate a first radio frequency digital signal. The second numerically controlled oscillator modulates a second baseband signal to generate a second radio frequency digital signal. The mixer mixes the first and second radio frequency digital signals. The digital-to-analog converter receives the mixed signals, generating first and second carrier signals and an image of the first carrier signal. The filter selects the image of the first carrier signal and the second carrier signal for transmission. Claim 14: The transceiver system of claim 13, further including a power amplifier coupled to the filter. | The disclosed embodiments describe a technique for generating and transmitting radio frequency digital signals using a transceiver system. The method involves generating a first radio frequency digital signal and sending it to a digital-to-analog converter. The output of the converter includes a first carrier signal along with an additional signal (image) representing the carrier signal at a frequency above the sampling frequency. The output is then filtered to select the image of the first carrier signal for transmission. Additional claims describe variations of the method and a transceiver system implementing the technique. The system includes numerically controlled oscillators, mixers, a digital-to-analog converter, a filter, and optionally a power amplifier. |  | The disclosed technology relates to a method and apparatus for generating radio frequency digital signals and transmitting them. The method involves generating a first radio frequency digital signal and providing it to a radio frequency digital-to-analog converter operating at a sampling frequency. The output of the converter includes a first carrier signal corresponding to the first radio frequency digital signal, as well as an image of the first carrier signal with a frequency above the sampling frequency. The output is filtered to select the image of the first carrier signal for transmission. Additionally, the method includes generating a second radio frequency digital signal, mixing it with the first signal, and providing the mixed signal to the converter. The output of the converter then includes the first carrier signal and a second carrier signal corresponding to the second radio frequency signal. The second carrier signal and the image of the first carrier signal are filtered and selected for transmission. The apparatus comprises a transceiver that includes numerically controlled oscillators, a mixer, a digital-to-analog converter, and a filter. The transceiver generates radio frequency digital signals, mixes them, and converts them to analog signals for transmission. The filter selects and filters the carrier signals for transmission.
Embodiments of the present invention relate to video coding for multi-view video content. It provides a coding system enabling scalability for the multi-view video content. In one embodiment, a method is provided for encoding at least two views representative of a video scene, each of the at least two views being encoded in at least two scalable layers, wherein one of the at least two scalable layers representative of one view of the at least two views is encoded with respect to a scalable layer representative of the other view of the at least two views. | What is claimed is: 1. A method comprising: encoding a first scalability unit of a first view component based at least in part on a first picture of a first view into a bitstream; predicting a second scalability unit of the first view component from the first scalability unit of the first view component; encoding the second scalability unit of the first view component into the bitstream; encoding a second view component based at least in part on a first picture of a second view into the bitstream; predicting a first scalability unit of the second view component from the first scalability unit of the first view component; and encoding the first scalability unit of the second view component into the bitstream; wherein the first scalability unit of the first view component is of different spatial resolution than the first scalability unit of the second view component and the second scalability unit of the first view component is of different spatial resolution than the second scalability unit of the second view component. 2. The method of claim 1, further comprising: predicting a second scalability unit of the second view component from the first scalability unit of the second view component; predicting the second scalability unit of the second view component from the second scalability unit of the first view component; and encoding the second scalability unit of the second view component into the bitstream. 3. The method of claim 1, further comprising: encoding into the bitstream a first indication relating to whether the first scalability unit of the second view component is predicted from the first scalability unit of the first view component. 4. The method of claim 1, further comprising: resampling the first scalability unit of the first view component in connection with predicting the first scalability unit of the second view component; and resampling the second scalability unit of the first view component in connection with predicting the second scalability unit of the second view component. 5. An apparatus, comprising a processor and a memory storing computer code therein, the memory and computer code being configured to, with the processor, cause the apparatus to at least: encode a first scalability unit of a first view component based at least in part on a first picture of a first view into a bitstream; predict a second scalability unit of the first view component from the first scalability unit of the first view component; encode the second scalability unit of the first view component into the bitstream; encode a second view component based at least in part on a first picture of a second view into the bitstream; predict a first scalability unit of the second view component from the first scalability unit of the first view component; and encode the first scalability unit of the second view component into the bitstream; wherein the first scalability unit of the first view component is of different spatial resolution than the first scalability unit of the second view component and the second scalability unit of the first view component is of different spatial resolution than the second scalability unit of the second view component. 6. The apparatus of claim 5, wherein the apparatus is further caused to: predict a second scalability unit of the second view component from the first scalability unit of the second view component; predict the second scalability unit of the second view component from the second scalability unit of the first view component; and encoding the second scalability unit of the second view component into the bitstream. 7. The apparatus of claim 5, wherein the apparatus is further caused to: encode into the bitstream a first indication relating to whether the first scalability unit of the second view component is predicted from the first scalability unit of the first view component. 8. The apparatus of claim 5, wherein the apparatus is further caused to: resample the first scalability unit of the first view component in connection with predicting the first scalability unit of the second view component; and resample the second scalability unit of the first view component in connection with predicting the second scalability unit of the second view component. 9. A computer program product comprising a non-transitory computer-readable medium storing computer code portions therein, the computer code portions being configured to, upon execution, cause an apparatus to at least: encode a first scalability unit of a first view component based at least in part on a first picture of a first view into a bitstream; predict a second scalability unit of the first view component from the first scalability unit of the first view component; encode the second scalability unit of the first view component into the bitstream; encode a second view component based at least in part on a first picture of a second view into the bitstream; predict a first scalability unit of the second view component from the first scalability unit of the first view component; encode the first scalability unit of the second view component into the bitstream; wherein the first scalability unit of the first view component is of different spatial resolution than the first scalability unit of the second view component and the second scalability unit of the first view component is of different spatial resolution than the second scalability unit of the second view component. 10. The computer program product of claim 9, wherein the computer code portions are further configured to, upon execution, cause the apparatus to: predict a second scalability unit of the second view component from the first scalability unit of the second view component; predict the second scalability unit of the second view component from the second scalability unit of the first view component; and encode the second scalability unit of the second view component into the bitstream. 11. The computer program product of claim 9, wherein the computer code portions are further configured to, upon execution, cause the apparatus to: encode into the bitstream a first indication relating to whether the first scalability unit of the second view component is predicted from the first scalability unit of the first view component. 12. The computer program product of claim 9, wherein the computer code portions are further configured to, upon execution, cause the apparatus to: resample the first scalability unit of the first view component in connection with predicting the first scalability unit of the second view component; and resample the second scalability unit of the first view component in connection with predicting the second scalability unit of the second view component. | The invention describes a video coding system that allows for scalability in multi-view video content. The method involves encoding multiple views of a video scene into multiple scalable layers. One of the scalable layers representing one view is encoded in relation to a scalable layer representing another view. This approach enables efficient coding and decoding of multi-view video content. | Claim 1 describes a method for encoding and predicting scalability units of view components. The method includes encoding a first scalability unit of a first view component based on a first picture, predicting a second scalability unit of the first view component from the first scalability unit, encoding the second scalability unit, encoding a second view component based on a first picture of a second view, predicting a first scalability unit of the second view component from the first scalability unit of the first view component, and encoding the first scalability unit of the second view component. The spatial resolution of the scalability units in the first view component and the second view component can be different. Claim 2 further includes predicting a second scalability unit of the second view component from the first scalability unit of the second view component, predicting the second scalability unit of the second view component from the second scalability unit of the first view component, and encoding the second scalability unit of the second view component. Claim 3 includes encoding a first indication in the bitstream that indicates whether the first scalability unit of the second view component is predicted from the first scalability unit of the first view component. Claim 4 involves resampling the first scalability unit of the first view component and the second scalability unit of the first view component when predicting the first scalability unit of the second view component and the second scalability unit of the second view component. Claim 5 introduces an apparatus that includes a processor and memory storing computer code. The code causes the apparatus to execute the method described in claim 1. Claim 6 expands on claim 5 by including the predicting and encoding of the second scalability unit of the second view component. Claim 7 adds the encoding of the first indication in the bitstream in relation to the prediction of the second view component. Claim 8 includes the resampling of the first and second scalability units in relation to the prediction of the second view component. Claim 9 describes a computer program product comprising a non-transitory computer-readable medium storing code that causes an apparatus to execute the method described in claim 1. Claim 10 adds the prediction and encoding of the second scalability unit of the second view component to claim 9. Claim 11 includes the encoding of the first indication in relation to the prediction of the second view component in claim 9. Claim 12 expands on claim 9 by including the resampling of the first and second scalability units in relation to the prediction of the second view component. | The invention presents a video coding system that enables scalability in multi-view video content. The method involves encoding multiple views of a video scene into scalable layers, allowing for efficient coding and decoding of the content. The claims outline various aspects of the encoding process, including predicting and encoding scalability units of view components, indicating whether a scalability unit is predicted from another, and resampling scalability units when making predictions. The claims also describe the apparatus and computer program product implementing the method. Overall, the invention provides a system for scalable video coding in multi-view scenarios. |  | The present invention relates to video coding for multi-view video content. It provides a coding system that enables scalability for multi-view video content. The method involves encoding multiple views of a video scene in scalable layers. One view is encoded with respect to the other view, and each view is encoded in different spatial resolutions. The apparatus includes a processor and memory storing the necessary code to perform the encoding and predicting operations. The computer program product includes a non-transitory computer-readable medium storing the code to encode and predict the views. Overall, this invention allows for efficient compression of multi-view video content.
The present invention provides improved security in a virtual machine. By extending the capabilities of modern secure processors, privacy of computation is provided from both the owner of the equipment and other users executing on the processor, which is an advantageous feature for rentable, secure computers. In addition to the hardware extensions required to secure a virtualizable computer, an infrastructure for the deployment of such processors is also provided. Furthermore, a signaling flow to establish the various relationships between the owner, user and manufacturer of the equipment is disclosed. | The invention claimed is: 1. A method for hosting a secure virtual machine, instantiated by a user, on a computer processor provided by an owner, comprising the steps of: booting said computer processor with a zone manager image to start a zone manager session in accordance with a computer processor private key; procuring at said computer processor a first public/private key pair (KZM, KZM 1) associated with the zone manager session; generating a certificate (C(ZM)) for the public key (KZM) of said first public/private key pair using said private key associated with said computer processor; receiving, at said computer processor running the zone manager, a secure virtual machine instantiation command from said owner as requested by said user, said secure virtual machine instantiation command including a certificate of said user (C(user)); creating between said zone manager and said user a secure communication channel; creating, at said computer processor running the zone manager, a second public/private key pair (KSVM, KSVM 1) associated with the secure virtual machine; generating a certificate (C(SVM)) for the public key of said second public/private key pair with the private key of said first public/private key pair; and creating, between said secure virtual machine and said user a second secure communication channel certified by C(user) and C(SVM). 2. The method according to claim 1, further comprising the step of: booting the computer processor from a program stored in a private boot area. 3. The method according to claim 1, further comprising the step of: downloading said zone manager image to said computer processor, and verifying at said computer processor a validation value pertaining to said zone manager image, as a precondition for said booting of said computer processor with said zone manager image. 4. The method according to claim 1, further comprising the step of: associating with said secure virtual machine a cryptographic key for accessing particular content stored in a shared memory of said computer processor. 5. The method according to claim 1, wherein a security aspect of said secure communication channel relies on said certificate pertaining to said user. 6. The method according to claim 5, further comprising the step of: providing said certificate pertaining to said user to said zone manager. 7. The method according to claim 5, wherein said secure communication channel is secured by means of public key cryptography. 8. The method according to claim 1, further comprising the step of: updating a capability matrix with access permissions for said virtual machine. 9. The method according to claim 1, further comprising the steps of: preparing said secure virtual machine by providing it with a boot program; and starting said secure virtual machine. 10. A non-transitory computer-readable medium storing computer-readable instructions that, when executed on a computer processor for hosting a secure virtual machine, instantiated by a user, on the computer processor, comprise the steps of: booting said computer processor with a zone manager image to start a zone manager session in accordance with a computer processor private key; procuring at said computer processor a first public/private key pair (KZM, KZM 1) associated with the zone manager session; generating a certificate (C(ZM)) for the public key (KZM) of said first public/private key pair using said private key associated with said computer processor; receiving, at said computer processor running the zone manager, a secure virtual machine instantiation command from said owner as initiated by said user, said secure virtual machine instantiation command including a certificate of said user (C(user)); creating between said zone manager and said user a secure communication channel; creating, at said computer processor running the zone manager, a second public/private key pair (KSVM, KSVM 1) associated with the secure virtual machine; and generating a certificate (C(SVM)) for the public key of said second public/private key pair with the private key of said first public/private key pair; and creating, between said secure virtual machine and said user a second secure communication channel certified by C(user) and C(SVM). 11. The non-transitory computer-readable medium according to claim 10, storing computer-readable instructions that further comprise the step of: booting the computer processor from a program stored in a private boot area. 12. The non-transitory computer-readable medium according to claim 10, storing computer-readable instructions that further comprise the step of: downloading said zone manager image to said computer processor, and verifying at said computer processor a validation value pertaining to said zone manager image, as a precondition for said booting of said computer processor with said zone manager image. 13. The non-transitory computer-readable medium according to claim 10, storing computer-readable instructions that further comprise the step of: associating with said secure virtual machine a cryptographic key for accessing particular content stored in a shared memory of said computer processor. 14. The non-transitory computer-readable medium according to claim 10, wherein a security aspect of said secure communication channel relies on said certificate pertaining to said user. 15. The non-transitory computer-readable medium according to claim 14, storing computer-readable instructions that further comprise the step of: providing said certificate pertaining to said user to said zone manager. 16. The non-transitory computer-readable medium according to claim 14, wherein said secure communication channel is secured by means of public key cryptography. 17. The non-transitory computer-readable medium according to claim 10, storing computer-readable instructions that further comprise the step of: updating a capability matrix with access permissions for said virtual machine. 18. The non-transitory computer-readable medium according to claim 10, storing computer-readable instructions that further comprise the step of: preparing said secure virtual machine by providing it with a boot program; and starting said secure virtual machine. | The present invention offers enhanced security for virtual machines by leveraging advanced secure processors. This ensures privacy of computation for both the equipment owner and other users sharing the processor, making it particularly useful for secure computer rentals. The invention includes hardware extensions to establish virtualizable computer security and a framework for deploying these processors. Additionally, a signaling mechanism is disclosed to establish relationships among the equipment owner, user, and manufacturer. | This invention claims a method for hosting a secure virtual machine on a computer processor. The method includes the following steps: 1. Booting the computer processor with a zone manager image using a computer processor private key. 2. Generating a first public/private key pair associated with the zone manager session. 3. Creating a certificate for the public key of the first key pair using the private key associated with the computer processor. 4. Receiving a secure virtual machine instantiation command from the owner of the computer processor, which includes a certificate from the user. 5. Creating a secure communication channel between the zone manager and the user. 6. Generating a second public/private key pair associated with the secure virtual machine. 7. Creating a certificate for the public key of the second key pair using the private key of the first key pair. 8. Creating a second secure communication channel between the secure virtual machine and the user, certified by the certificates from the user and the second key pair. Additional steps include: - Booting the computer processor from a program stored in a private boot area. - Downloading the zone manager image to the computer processor and verifying a validation value before booting. - Associating a cryptographic key with the secure virtual machine to access specific content in a shared memory. - Providing the user's certificate to the zone manager. - Securing the communication channels using public key cryptography. - Updating a capability matrix with access permissions for the virtual machine. - Preparing the secure virtual machine with a boot program and starting it. This method is stored in a non-transitory computer-readable medium as computer-readable instructions for execution on a computer processor. | The present invention involves using advanced secure processors to enhance the security of virtual machines, particularly for secure computer rentals. It includes hardware extensions and a framework for deploying these processors, as well as a signaling mechanism to establish relationships between the equipment owner, user, and manufacturer. The invention claims a method for hosting a secure virtual machine on a computer processor, which involves several steps such as booting the processor with a zone manager image using a private key, generating key pairs and certificates, creating secure communication channels, and associating cryptographic keys. The method is stored as computer-readable instructions for execution on a computer processor. | The primary security feature of the invention is the use of secure processors to provide isolation and integrity of the virtual machine. A secure processor has enhanced security features, such as hardware extensions, built-in crypto-processors, cryptography key memory, | The present invention aims to improve security in a virtual machine by extending the capabilities of secure processors. This allows for privacy of computation from both the owner of the equipment and other users executing on the processor. The invention includes hardware extensions for securing a virtualizable computer and an infrastructure for deploying such processors. It also discloses a signaling flow to establish relationships between the owner, user, and manufacturer of the equipment. The method involves booting the computer processor with a zone manager image, generating public/private key pairs, creating secure communication channels, and generating certificates for authentication. The invention is also described as a non-transitory computer-readable medium storing the corresponding instructions.
A method for determining precoding matrix for the sub-band precoding in a transmitter with M transmitting antennas. The method includes determining an optimized first matrix W1 according to wideband and/or long-term channel properties, multiplying the optimized first matrix W1, with each second matrix W2, in a second codebook, to obtain a plurality of candidate precoding matrices, the second matrix W2 corresponds to frequency-selective and/or short-term channel properties; selecting an optimized one from the plurality of candidate preceding matrices for precoding the data to be transmitted, according to a frequency selection and/or a short-term channel state information. The amount of DFT beams may be increased to improve the spatial resolution; a diagonal matrix is involved in the first matrix W1; and phase adjustment is involved in the second matrix W2, so as to guarantee the adjusted phase is evenly distributed among the whole phase space. | What is claimed is: 1. A method for determining precoding matrix for the sub-band precoding in a transmitter, wherein the transmitter has M transmitting antennas, and the method comprises: determining an optimized first matrix W1 according to wideband and/or long-term channel properties, with the first matrix W1 corresponding to wideband and/or long-term channel properties; multiplying the optimized first matrix W1 with a second matrix W2 in a second codebook, so as to obtain a plurality of candidate precoding matrices, with the second matrix W2 corresponding to frequency-selective and/or short-term channel properties; selecting an optimized one from the plurality of candidate precoding matrices for precoding the data to be transmitted, according to a frequency selection and/or a short-term channel state information; wherein, the amount of discrete Fourier transform (DFT) beams is increased to improve the spatial resolution; a diagonal matrix is involved in said first matrix W1; and phase adjustment is involved in said second matrix W2, so as to guarantee the adjusted phase is evenly distributed among the whole phase space. 2. A method as claimed in claim 1, wherein the amount of DFT beams is increased to improve the spatial resolution, the first matrix W1 is selected from the following first codebook C1: C 1 = { W 1 ( 0 ) , W 1 ( 1 ) , , W 1 ( p - 1 ) } , W 1 ( k ) = [ X ( k ) 0 0 X ( k ) ( k ) ] , k = 0 , 1 , , p - 1 wherein, p is the amount of the first matrix in the first codebook C1, and X ( k ) = [ f k 1 f k 2 f k q ] , ( k ) = diag [ ( j k 1 ( M / 2 ) , j k 2 ( M / 2 ) , j k q ( M / 2 ) ] ) , Wherein, q is the amount of each group of beam, f k n = [ 1 j k n 1 j k n ( M / 2 - 1 ) ] T , k n is the phase difference between two neighboring element in the DFT vector with a value range of [0,2); and when the amount of data flows is 1, said second codebook comprises second matrices W2 as follows: C 2 = { W 2 ( 0 ) , W 2 ( 1 ) , , W 2 ( q - 1 ) } , W 2 ( k ) = 1 2 [ e k a e k ] , k = 0 , 1 , , q - 1 and when the amount of data flows is 2, said second codebook comprises second matrices W2 as follows: C 2 = { W 2 ( 0 ) , W 2 ( 1 ) , , W 2 ( q - 1 ) } , W 2 ( k ) = 1 2 [ e k e k a e k - a e k ] , k = 0 , 1 , , q - 1 Wherein, ek is an elementary vector with the (k+1)th element being 1 and other elements being zero, and a is a parameter related with the polarization manner of the antennas. 3. A method, in the user equipments, for feeding precoding matrix for sub-band precoding back to an eNodeB, comprising : determining the optimized first matrix W1 and the precoding matrix, by using a method as claimed in claim 1; determining an optimized second matrix W2 corresponding to said optimized precoding matrix; providing, for the eNodeB, identifications of said optimized first matrix W1 and said second matrix W2. 4. A method, in eNodeBs, for precoding data, comprising: receiving identifications of an optimized first matrix W1 and an optimized second matrix W2, fed back by user equipments; determining, from the first codebook and the second code book in a method according to claim 1, the optimized first matrix W1 and the optimized second matrix W2, according to the identifications; multiplying the optimized first matrix W1 and the optimized second matrix W2, and obtaining an optimized precoding matrix; precoding the data to be transmitted, by using the optimized precoding matrix. 5. A device, in user equipments, for feeding precoding matrix for sub-band precoding back to an eNodeB, comprising: a processor that determines the optimized first matrix W1 and the precoding matrix, by using a method as claimed in claim 1, and an optimized second matrix W2 corresponding to said optimized precoding matrix; a transmitter that provides to the eNodeB identifications of said optimized first matrix W1 and said second matrix W2. 6. A device, in eNodeBs, for precoding data, comprising: a receiver that receives identifications of an optimized first matrix W1 and an optimized second matrix W2, fed back by user equipments; a processor that determines from the first codebook and the second code book in a method according to claim 1, the optimized first matrix W1 and the optimized second matrix W2, from the identifications; a calculator that multiplies the optimized first matrix W1 and the optimized second matrix W2, and obtaining an optimized precoding matrix for the sub-band precoding; a precoder that precodes the data to be transmitted, by using the optimized precoding matrix. 7. A method as claimed in claim 2, wherein the value of a is 1 when the polarization manner of the antennas is uniform linear array. 8. A method as claimed in claim 2, wherein when the polarization manner of the antennas is cross polarized linear array or when the same codebook is used for various polarization manner of the antennas, a is selected from a set {ej 1 , ej 2 , . . . ej m }, wherein m is the amount of values of a, the values of 1, 2, . . . , m are selected in a range of [0,2), generally selected as evenly distributed among [0,2) namely k = 2 ( k - 1 ) m , k = 1 , 2 , , m . 9. A method as claimed in claim 2, wherein, when the transmitter has 8 antenna elements, for codebook C1, B = [ b 0 b 1 b 31 ] , [ B ] 1 + m , 1 + n = j 2 mn 32 , m = 0 , 1 , 2 , 3 , n = 0 , 1 , , 31 X ( k ) { [ b 2 k mod 32 b ( 2 k + 1 ) mod 32 b ( 2 k + 2 ) mod 32 b ( 2 k + 3 ) mod 32 ] : k = 0 , 1 , , 15 } W 1 ( k ) = [ X ( k ) 0 0 X ( k ) ( k ) ] ( k ) = diag ( [ j 2 4 32 ( 2 k mod 32 ) , j 2 4 32 ( ( 2 k + 1 ) mod 32 ) , j 2 4 32 ( ( 2 k + 2 ) mod 32 ) , j 2 4 32 ( ( 2 k + 3 ) mod 32 ) ] ) C 1 = { W 1 ( 0 ) , W 1 ( 1 ) , W 1 ( 2 ) , , W 1 ( 15 ) } , for codebook C2, when the amount of data flows is 1, W 2 C 2 = { 1 2 [ Y a Y ] } Y { e 0 , e 1 , e 2 , e 3 } , a = { 1 U L A { l , - l , j , - j } U L A and C L A wherein ek is an elementary vector with the (k+1)th element being 1 and other elements being zero, when the amount of data flows is 2, namely rank 2, W 2 C 2 = { 1 2 [ Y 1 Y 2 a Y 1 - a Y 2 ] } ( Y 1 , Y 2 ) { ( e 0 , e 0 ) , ( e 1 , e 1 ) , ( e 2 , e 2 ) , ( e 3 , e 3 ) } a = { 1 U L A { l , - l , j , - j } U L A and C L A , when the codebook C2 is used for ULA, C2 comprises four second matrices W2, and when the codebook C2 is used for both ULA and CLA simultaneously, C2 comprises sixteen second matrices W2. | The disclosed method describes a technique for determining the precoding matrix used in sub-band precoding in a transmitter with multiple antennas. The method involves optimizing a first matrix (W1) based on wideband and/or long-term channel properties. This optimized first matrix is then multiplied with each second matrix (W2) in a second codebook, which corresponds to frequency-selective and/or short-term channel properties. The result is a set of candidate precoding matrices. From this set, an optimized precoding matrix is selected based on frequency selection and/or short-term channel state information. The method may also increase the number of DFT beams to improve spatial resolution. Additionally, a diagonal matrix is used in the first matrix (W1), while the second matrix (W2) involves phase adjustment to ensure an even distribution of adjusted phase across the entire phase space. | Claim 1 of the invention is a method for determining a precoding matrix for sub-band precoding in a transmitter with M transmitting antennas. The method includes the following steps: 1. Determining an optimized first matrix (W1) based on wideband and/or long-term channel properties. The first matrix is selected from a first codebook (C1) and includes a diagonal matrix. 2. Multiplying the optimized first matrix (W1) with a second matrix (W2) from a second codebook (C2) that corresponds to frequency-selective and/or short-term channel properties. This step generates a plurality of candidate precoding matrices. 3. Selecting an optimized precoding matrix from the plurality of candidate precoding matrices based on a frequency selection and/or a short-term channel state information. The selection ensures the adjusted phase is evenly distributed among the whole phase space. Additionally, the method involves increasing the amount of discrete Fourier transform (DFT) beams to improve spatial resolution. Claim 2 of the invention further provides details on the selection of matrices in the first codebook (C1) and second codebook (C2) based on the amount of data flows. These matrices are used in the multiplication step described in claim 1. Claim 3 of the invention is a method for user equipment (UE) to feed back the determined precoding matrix for sub-band precoding to an eNodeB. The method involves determining the optimized first matrix (W1) and the precoding matrix based on the method described in claim 1, determining an optimized second matrix (W2) corresponding to the optimized precoding matrix, and providing the identifications of the optimized first matrix (W1) and the second matrix (W2) to the eNodeB. Claim 4 is a method for eNodeBs to precod | e data for transmission to multiple user equipment (UE) in a wireless communication system. The method involves receiving identifications of an optimized first matrix (W1) and an optimized second matrix (W2), determining the precoding matrix based on the received identifications, and precoding the data using the determined precoding matrix for transmission to the UE. Overall, the invention describes a technique for determining a precoding matrix for sub-band precoding in a multiple antenna transmitter. By optimizing a first matrix based on wideband and/or long-term channel properties and multiplying it with a second matrix corresponding to frequency-selective and/or short-term channel properties, a set of candidate precoding matrices is obtained. From this set, an optimized precoding matrix is selected based on frequency selection and short-term channel state information. The method also involves increasing the number of DFT beams to enhance spatial resolution. Furthermore, the invention provides methods for the UE to feed back the determined precoding matrix to the eNodeB, and for the eNodeB to precod data for transmission to the UE. |  | The invention is related to a method for determining a precoding matrix for sub-band precoding in a transmitter with M transmitting antennas. The method includes determining an optimized first matrix W1 based on wideband and/or long-term channel properties. The optimized first matrix W1 is then multiplied with each second matrix W2 in a second codebook to obtain a plurality of candidate precoding matrices. The second matrix W2 corresponds to frequency-selective and/or short-term channel properties. An optimized precoding matrix is selected from the candidate precoding matrices based on frequency selection and/or short-term channel state information (CSI). The method also involves increasing the amount of discrete Fourier transform (DFT) beams to improve spatial resolution, using a diagonal matrix in the first matrix W1, and incorporating phase adjustment in the second matrix W2 to evenly distribute the adjusted phase in the entire phase space. The invention also includes methods for feeding back the precoding matrix and for precoding data in user equipments and eNodeBs, as well as devices for implementing these methods.
A method, apparatus and computer program product are therefore provided in order to provide an efficient, aesthetically pleasing display of points of interest in an AR interface that maximizes usability and display efficiency. In this regard, the method, apparatus and computer program product may utilize a mobile terminal to perform pre-processing of interface elements to reduce display clutter and increase efficiency of display processing. Interface elements may be projected onto a cylindrical surface to locate the interface elements relative to the mobile terminal. Interface elements may be analyzed in the projection to identify interface elements that are proximate to one another. Data indicating that particular interface elements are proximate to one another may be stored in a data structure for reference prior to displaying of the interface elements in an AR interface. | That which is claimed: 1. A method comprising: projecting, using a processor, a plurality of points of interest onto a cylinder using at least a bearing angle for each point of interest; determining an angular width of each of a plurality of interface elements, each of the plurality of interface elements associated with at least one of the points of interest; identifying at least one horizontal overlap between at least two of the plurality of interface elements using the angular width of the interface elements and the bearing angle associated with the points of interest corresponding to the at least two interface elements; in response to identifying the at least one horizontal overlap, storing data in a neighbor list, the data indicating that the points of interest corresponding to the at least two interface elements are neighbors; and modifying, based on the neighbor list, a display of a subset of the plurality of points of interest, where the subset of the plurality of points of interest includes at least one of the points of interest corresponding to the at least two interface elements. 2. The method of claim 1, wherein the display is modified by deoverlapping the at least two interface elements. 3. The method of claim 1, wherein the display is modified by clustering the at least two interface elements into a single interface element. 4. The method of claim 1, further comprising: determining an angular height of each of the plurality of interface elements; identifying at least one vertical overlap between the at least two of the plurality of interface elements using the angular height of the interface elements and the bearing associated with the points of interest corresponding to the at least two interface elements; and only storing the data in the neighbor list in response to identifying both the horizontal overlap and the vertical overlap. 5. The method of claim 1, further comprising: sorting the plurality of points of interest based on the bearing of each point of interest relative to north; and, identifying the at least two of the plurality of the interface elements based on the sorting of the plurality of points of interest. 6. The method of claim 1, further comprising determining whether a horizontal overlap exists for interface elements corresponding to each of the plurality of points of interest; and, storing data indicating each of the horizontal overlaps in the neighbor list. 7. The method of claim 1, further comprising using the neighbor list to identify a subset of points of interest to analyze for overlapping interface elements. 8. The method of claim 1, further comprising: determining a first location, the first location corresponding to the location of a mobile terminal; receiving at least one second location, the at least one second location corresponding to the location of at least one of the points of interest; and determining the bearing angle using the first location and the second location. 9. An apparatus comprising at least one processor and at least one memory including computer program instructions, the at least one memory and the computer program instructions configured to, with the at least one processor, cause the apparatus at least to: project a plurality of points of interest onto a cylinder using at least a bearing angle for each point of interest; determine an angular width of each of a plurality of interface elements, each of the plurality of interface elements associated with at least one of the points of interest; identify at least one horizontal overlap between at least two of the plurality of interface elements using the angular width of the interface elements and the bearing angle associated with the points of interest corresponding to the at least two interface elements; in response to identifying the at least one horizontal overlap, store data in a neighbor list, the data indicating that the points of interest corresponding to the at least two interface elements are neighbors; and modify, based on the neighbor list, a display of a subset of the plurality of points of interest, where the subset of the plurality of points of interest includes at least one of the points of interest corresponding to the at least two interface elements. 10. The apparatus of claim 9, wherein the display is modified by deoverlapping the at least two interface elements. 11. The apparatus of claim 9, wherein the display is modified by clustering the at least two interface elements into a single interface element. 12. The apparatus of claim 9, further configured to: determine an angular height of each of the plurality of interface elements; identify at least one vertical overlap between the at least two of the plurality of interface elements using the angular height of the interface elements and the bearing associated with the points of interest corresponding to the at least two interface elements; and store the data in the neighbor list in response to identifying both the horizontal overlap and the vertical overlap. 13. The apparatus of claim 9, further configured to: sort the plurality of points of interest based on the bearing of each point of interest relative to north; and, identify the at least two of the plurality of the interface elements based on the sorting of the plurality of points of interest. 14. The apparatus of claim 9 of claim 1, further configured to determine whether a horizontal overlap exists for interface elements corresponding to each of the plurality of points of interest; and, store data indicating each of the horizontal overlaps in the neighbor list. 15. The apparatus of claim 9, further configured to use the neighbor list to identify a subset of points of interest to analyze for overlapping interface elements. 16. The apparatus of claim 9, further configured to: determine a heading of the apparatus; and determine, using the heading, whether the point of interest is visible in a display of the apparatus prior to displaying the point of interest. 17. A computer program product comprising at least one non-transitory computer-readable storage medium bearing computer program instructions embodied therein for use with a computer, the computer program instructions comprising program instructions configured to: project a plurality of points of interest onto a cylinder using at least a bearing angle for each point of interest; determine an angular width of each of a plurality of interface elements, each of the plurality of interface elements associated with at least one of the points of interest; identify at least one horizontal overlap between at least two of the plurality of interface elements using the angular width of the interface elements and the bearing angle associated with the points of interest corresponding to the at least two interface elements; in response to identifying the at least one horizontal overlap, store data in a neighbor list, the data indicating that the points of interest corresponding to the at least two interface elements are neighbors; and modify, based on the neighbor list, a display of a subset of the plurality of points of interest, where the subset of the plurality of points of interest includes at least one of the points of interest corresponding to the at least two interface elements. 18. The computer program product of claim 17, wherein the display is modified by deoverlapping the at least two interface elements. 19. The computer program product of claim 17, wherein the display is modified by clustering the at least two interface elements into a single interface element. 20. The computer program product of claim 17, further comprising program instructions to: determine an angular height of each of the plurality of interface elements; identify at least one vertical overlap between the at least two of the plurality of interface elements using the angular height of the interface elements and the bearing associated with the points of interest corresponding to the at least two interface elements; and store the data in the neighbor list in response to identifying both the horizontal overlap and the vertical overlap. | This invention relates to a method, apparatus, and computer program product that enhance the display of points of interest in an augmented reality (AR) interface. By utilizing a mobile terminal, the system can preprocess interface elements to reduce clutter and optimize display efficiency. The interface elements can be projected onto a cylindrical surface to better position them relative to the mobile terminal. Additionally, the projection analysis can identify interface elements that are located near each other. This information is then stored in a data structure for reference before displaying the interface elements in an AR interface. Overall, this approach aims to provide a more efficient and visually appealing representation of points of interest in an AR environment. | The claimed invention is a method, apparatus, and computer program product for modifying the display of points of interest in a user interface. The method involves projecting points of interest onto a cylinder using bearing angles, determining the angular width and height of interface elements associated with the points of interest, identifying horizontal and vertical overlaps between interface elements, storing neighbor data when overlaps are found, and modifying the display based on the neighbor data. The modification can involve deoverlapping interface elements or clustering them into a single element. The method may also involve sorting the points of interest based on bearing angles, determining horizontal overlaps for each interface element, and using the neighbor data to identify points of interest to analyze for overlapping interface elements. The apparatus and computer program product are configured to perform the same steps. | The invention focuses on improving the display of points of interest in an augmented reality interface. It utilizes a mobile device to preprocess interface elements, projecting them onto a cylindrical surface to optimize their positioning. The system also analyzes the projection to identify interface elements that are close to each other, storing this information for reference. The goal is to create a visually appealing and efficient representation of points of interest in an AR environment. The method, apparatus, and computer program product proposed involve projecting points of interest onto a cylinder, determining the size of interface elements, identifying overlaps, storing neighbor data, and modifying the display based on this data. The modifications can involve removing overlaps or clustering elements together. The approach also involves sorting points of interest based on their angles, analyzing overlaps, and using the stored neighbor data to identify points of interest for further analysis. | This invention would benefit users of augmented reality by providing them with a more organized display of information. Increased organization would facilitate the intuitive usage of AR applications and reduce clutter. The invention would also improve the scalability of the AR interface for higher numbers | This patent application describes a method, apparatus, and computer program product for efficiently displaying points of interest in an augmented reality (AR) interface. The method involves projecting points of interest onto a cylindrical surface based on their bearing angle. The angular width of interface elements associated with each point of interest is determined, and horizontal overlaps between interface elements are identified. If any overlaps are found, data indicating that the corresponding points of interest are neighbors is stored in a neighbor list. The display of a subset of points of interest is then modified based on this neighbor list, either by deoverlapping the interface elements or clustering them into a single element. The apparatus and computer program product are configured to carry out this method using a processor and memory.
Determining that a first object associated with a first wireless link has a first caching priority; determining that a second object associated with a second wireless link has a second caching priority; and increasing the first caching priority relative to the second caching priority in response to one or more of: the first wireless link having a larger congestion than the second wireless link, the first wireless link having a weaker signal strength than the second wireless link, or the first object being associated with a higher status or priority than the second object. | What is claimed is: 1. A method comprising: determining that a first object associated with a first wireless link has a first caching priority; determining that a second object associated with a second wireless link has a second caching priority; increasing the first caching priority relative to the second caching priority in response to one or more of: the first wireless link having a larger congestion than the second wireless link, the first wireless link having a weaker signal strength than the second wireless link, or the first object being associated with a higher status or priority than the second object; determining a first cell identifier associated with the first wireless link based upon a previous download of the first object over the first wireless link; and determining a second cell identifier associated with a second wireless link based upon a previous download of the second object over the second wireless link. 2. The method of claim 1 further comprising adjusting a first wireless loading attribute for a first cell associated with the first wireless link based upon current loading conditions at the first cell. 3. The method of claim 2 further comprising adjusting a second wireless loading attribute for a second cell associated with the second wireless link based upon current loading conditions at the second cell. 4. The method of claim 1 further comprising: determining at least a first location identifier or a first user identifier associated with the first object based upon a previous download of the first object over the first wireless link; and determining at least a second location identifier or a second user identifier associated with the second object based upon a previous download of the second object over the second wireless link. 5. The method of claim 4 further comprising adjusting a first customer equipment management priority attribute based upon at least one of the first location identifier or the first user identifier. 6. The method of claim 5 further comprising adjusting a second customer equipment management priority attribute based upon at least one of the second location identifier or the second user identifier. 7. An apparatus comprising at least one processor and at least one memory including computer program code, the at least one memory and the computer program code being configured, with the at least one processor, to cause the apparatus to perform at least: determining that a first object associated with a first wireless link has a first caching priority; determining that a second object associated with a second wireless link has a second caching priority; increasing the first caching priority relative to the second caching priority in response to one or more of: the first wireless link having a larger congestion than the second wireless link, the first wireless link having a weaker signal strength than the second wireless link, or the first object being associated with a higher status or priority than the second object; determining a first cell identifier associated with the first wireless link based upon a previous download of the first object over the first wireless link; and determining a second cell identifier associated with a second wireless link based upon a previous download of the second object over the second wireless link. 8. The apparatus of claim 7 wherein the computer program code is configured, with the at least one processor, to cause the apparatus to further perform adjusting a first wireless loading attribute for a first cell associated with the first wireless link based upon current loading conditions at the first cell. 9. The apparatus of claim 8 wherein the computer program code is configured, with the at least one processor, to cause the apparatus to further perform adjusting a second wireless loading attribute for a second cell associated with the second wireless link based upon current loading conditions at the second cell. 10. The apparatus of claim 7 wherein the computer program code is configured, with the at least one processor, to cause the apparatus to further perform: determining at least a first location identifier or a first user identifier associated with the first object based upon a previous download of the first object over the first wireless link; and determining at least a second location identifier or a second user identifier associated with the second object based upon a previous download of the second object over the second wireless link. 11. The apparatus of claim 10 wherein the computer program code is configured, with the at least one processor, to cause the apparatus to further perform adjusting a first customer equipment management priority attribute based upon at least one of the first location identifier or the first user identifier. 12. The apparatus of claim 11 wherein the computer program code is configured, with the at least one processor, to cause the apparatus to further perform adjusting a second customer equipment management priority attribute based upon at least one of the second location identifier or the second user identifier. 13. A computer program product including at least one non-transitory computer-readable storage medium having computer-executable program code instructions stored therein, the computer-executable program code instructions including program code instructions for: determining that a first object associated with a first wireless link has a first caching priority; determining that a second object associated with a second wireless link has a second caching priority; increasing the first caching priority relative to the second caching priority in response to one or more of: the first wireless link having a larger congestion than the second wireless link, the first wireless link having a weaker signal strength than the second wireless link, or the first object being associated with a higher status or priority than the second object; determining a first cell identifier associated with the first wireless link based upon a previous download of the first object over the first wireless link; and determining a second cell identifier associated with a second wireless link based upon a previous download of the second object over the second wireless link. 14. The computer program product of claim 13 further comprising instructions for adjusting a first wireless loading attribute for a first cell associated with the first wireless link based upon current loading conditions at the first cell. 15. The computer program product of claim 14 further comprising instructions for adjusting a second wireless loading attribute for a second cell associated with the second wireless link based upon current loading conditions at the second cell. 16. The computer program product of claim 13 further comprising instructions for: determining at least a first location identifier or a first user identifier associated with the first object based upon a previous download of the first object over the first wireless link; and determining at least a second location identifier or a second user identifier associated with the second object based upon a previous download of the second object over the second wireless link. 17. The computer program product of claim 16 further comprising instructions for adjusting a first customer equipment management priority attribute based upon at least one of the first location identifier or the first user identifier. 18. The computer program product of claim 17 further comprising instructions for adjusting a second customer equipment management priority attribute based upon at least one of the second location identifier or the second user identifier. | This method involves assigning caching priorities to objects associated with different wireless links. The first caching priority is given to an object linked to a first wireless link, while the second caching priority is given to an object linked to a second wireless link. The first caching priority is increased in comparison to the second caching priority based on factors such as higher congestion on the first wireless link, weaker signal strength on the first wireless link, or higher status or priority of the first object. | The claimed invention is a method, apparatus, and computer program product for caching objects in a wireless communication system. The method includes determining the caching priority of a first object associated with a first wireless link and a second object associated with a second wireless link. The caching priority of the first object is increased relative to the caching priority of the second object based on factors such as congestion, signal strength, or the status/priority of the objects. The method also includes determining the cell identifiers associated with the wireless links based on previous downloads of the objects. The apparatus and computer program product perform similar steps. Additionally, the method, apparatus, and computer program product may adjust wireless loading attributes and customer equipment management priority attributes based on location identifiers or user identifiers associated with the objects. | This method proposes a way to prioritize caching of objects in a wireless communication system. The method assigns caching priorities to objects based on their association with different wireless links. Factors like congestion, signal strength, and status/priority of objects are considered to determine the caching priority. The invention includes a method, apparatus, and computer program product that determine the caching priority of objects associated with different wireless links. The cell identifiers of the wireless links are determined based on previous downloads. Additionally, the method, apparatus, and computer program product can adjust wireless loading attributes and customer equipment management priority attributes based on location or user identifiers associated with the objects. | This proposed system offers a more reliable and flexible data transmission and caching solution for wireless communication systems. The invention allows for more efficient communication by caching the most important data while also taking into account user authorization and various system parameters. The invention also | The present invention relates to techniques for optimizing caching and data transmission in a wireless network. In one embodiment, the method includes determining the caching priorities of objects associated with different wireless links. The caching priority of an object can be increased relative to another object based on factors such as congestion levels, signal strength, or the status or priority of the objects. Additionally, the method can involve determining cell identifiers associated with the wireless links based on previous downloads of objects over the wireless links. The method can further include adjusting wireless loading attributes and customer equipment management priority attributes based on current loading conditions and user identifiers or location identifiers associated with the objects. Various embodiments of the invention can be implemented as apparatuses or as computer program products.
An apparatus may include a processor configured to receive a security certificate request from a remote device comprising a public key of the remote device and an authentication credential based upon a legacy authentication mechanism of the remote device. The processor may be further configured to validate the received authentication credential in accordance with the legacy authentication mechanism. The processor may be additionally configured to generate a security certificate for the public key. The processor may be further configured to provide the generated security certificate to the remote device. | What is claimed is: 1. A method comprising: receiving a security certificate request from a remote device comprising a public key of the remote device and an authentication credential based upon a legacy authentication mechanism of the remote device, wherein the security certificate request is generated using one or more of a legacy public key or a legacy secure key associated with the legacy authentication mechanism, and wherein the legacy public key and the legacy secure key are different from the public key; validating, using a processor, the received authentication credential in accordance with the legacy authentication mechanism; generating a security certificate for the public key in response to validating the received authentication credential; and causing the generated security certificate to be provided to the remote device. 2. A method according to claim 1, wherein validating the received authentication credential comprises one or more of validating that the remote device is a compliant device, validating that the public key matches a representation in parameters covered by the legacy authentication mechanism, or validating that the public key was generated in a secure environment of the remote device. 3. A method according to claim 1, wherein generating a security certificate comprises generating a security certificate comprising: an attribute specifying a model of the remote device; an attribute specifying a security level of the public key; and an attribute specifying one or more use permissions of the security certificate. 4. A method according to claim 1, further comprising: sending a challenge to the remote device; receiving, in response to the challenge, a validation token comprising proof that the public key was generated in a secure environment of the remote device; and verifying the received validation token. 5. A method according to claim 1, further comprising storing in a memory an association between the public key and a service user account. 6. A method according to claim 1, wherein receiving a security certificate request further comprises receiving an indication of a service user account; and further comprising linking the generated security certificate to the service user account. 7. A method according to claim 6, wherein linking the generated security certificate to the service user account comprises storing a reference to the public key of the remote device in association with the service user account. 8. A method according to claim 1, further comprising receiving a service access request from the remote device, wherein the service access request indicates a requested service and comprises the generated security certificate and the public key of the remote device; determining a service user account based upon an association between the public key and a service user account; verifying authorization to access the requested service based upon an attribute of the security certificate; and providing access to the requested service to the remote device. 9. A method according to claim 1, further comprising prompting a user of the remote device to certify the remote device. 10. A method according to claim 9, wherein receiving a security certificate request comprises receiving a security certificate request from the remote device in response to the prompting of the user. 11. A method according to claim 9, wherein prompting the user comprises a security verification provider prompting the user when the remote device first connects to the security verification provider. 12. A method according to claim 9, further comprising: determining whether the remote device is certified by a security verification provider; and wherein prompting the user comprises the security verification provider prompting the user based at least in part upon a determination that the remote device is not certified by the security verification provider. 13. A method according to claim 1, further comprising: querying a user of the remote device whether the user wishes to link the generated security certificate to a service user account; and linking the generated security certificate to the service user account if the user indicates a desire to link the generated security certificate to the service user account in response to the query. 14. A computer program product embedded on at least one non-transitory computer-readable storage medium having computer-readable program code portions stored therein, the computer-readable program code portions comprising: a first program code portion for receiving a security certificate request from a remote device comprising a public key of the remote device and an authentication credential based upon a legacy authentication mechanism of the remote device, wherein the security certificate request is generated using one or more of a legacy public key or a legacy secure key associated with the legacy authentication mechanism, and wherein the legacy public key and the legacy secure key are different from the public key; a second program code portion for validating the received authentication credential in accordance with the legacy authentication mechanism; a third program code portion for generating a security certificate for the public key in response to validating the received authentication credential; and a fourth program code portion for causing the generated security certificate to be provided to the remote device. 15. A computer program product according to claim 14, wherein the second program code portion includes instructions for one or more of: validating that the remote device is a compliant device; validating that the public key matches a representation in parameters covered by the legacy authentication mechanism; or validating that the public key was generated in a secure environment of the remote device. 16. A computer program product according to claim 14, wherein the third program code portion includes instructions for generating a security certificate comprising an attribute specifying a model of the remote device, an attribute specifying a security level of the public key, and an attribute specifying one or more use permissions of the security certificate. 17. A computer program product according to claim 14, further comprising: a fifth program code portion for sending a challenge to the remote device; a sixth program code portion for receiving, in response to the challenge, a validation token comprising proof that the public key was generated in a secure environment of the remote device; and a seventh program code portion for verifying the received validation token. 18. A computer program product according to claim 14, further comprising a fifth program code portion for storing in a memory an association between the public key and a service user account. 19. A computer program product according to claim 14, wherein the first program code portion includes instructions for receiving an indication of a service user account and further comprising a fifth program code portion for linking the generated security certificate to the service user account. 20. A computer program product according to claim 19, wherein the fifth program code portion includes instructions for storing a reference to the public key of the remote device in association with the service user account. 21. A computer program product according to claim 14, further comprising: a fifth program code portion for receiving a service access request from the remote device, wherein the service access request indicates a requested service and comprises the generated security certificate and the public key of the remote device; a sixth program code portion for determining a service user account based upon an association between the public key and a service user account; a seventh program code portion for verifying authorization to access the requested service based upon an attribute of the security certificate; and an eighth program code portion for providing access to the requested service to the remote device. 22. A computer program product according to claim 14, further comprising a fifth program code portion for prompting a user of the remote device to certify the remote device. 23. A computer program product according to claim 22, wherein the first program code portion includes instructions for receiving a security certificate request from the remote device in response to the prompting of the user. 24. A computer program product according to claim 22, wherein the fifth program code portion includes instructions for prompting the user when the remote device first connects to a security verification provider. 25. A computer program product according to claim 22, further comprising: a sixth program code portion for determining whether the remote device is certified by a security verification provider; and wherein the fifth program code portion includes instructions for prompting the user based at least in part upon a determination that the remote device is not certified by the security verification provider. 26. A computer program product according to claim 14, further comprising: a fifth program code portion for querying a user of the remote device whether the user wishes to link the generated security certificate to a service user account; and a sixth program code portion for linking the generated security certificate to the service user account if the user indicates a desire to link the generated security certificate to the service user account in response to the query. 27. An apparatus comprising at least one processor and at least one memory storing computer program code, wherein the at least one memory and stored computer program code are configured, with the at least one processor, to cause the apparatus to at least: receive a security certificate request from a remote device comprising a public key of the remote device and an authentication credential based upon a legacy authentication mechanism of the remote device, wherein the security certificate request is generated using one or more of a legacy public key or a legacy secure key associated with the legacy authentication mechanism, and wherein the legacy public key and the legacy secure key are different from the public key; validate the received authentication credential in accordance with the legacy authentication mechanism; generate a security certificate for the public key in response to validating the received authentication credential; and cause the generated security certificate to be provided to the remote device. 28. An apparatus according to claim 27, wherein the processor is further configured to validate the received authentication credential by one or more of: validating that the remote device is a compliant device; validating that the public key matches a representation in parameters covered by the legacy authentication mechanism; or validating that the public key was generated in a secure environment of the remote device. 29. An apparatus according to claim 27, wherein the processor is further configured to generate a security certificate by generating a security certificate comprising: an attribute specifying a model of the remote device; an attribute specifying a security level of the public key; and an attribute specifying one or more use permissions of the security certificate. 30. An apparatus according to claim 27, wherein the processor is further configured to: send a challenge to the remote device; receive, in response to the challenge, a validation token comprising proof that the public key was generated in a secure environment of the remote device; and verify the received validation token. 31. An apparatus according to claim 27, further comprising a memory for storing an association between the public key and a service user account. 32. An apparatus according to claim 27, wherein the processor is further configured to receive an indication of a service user account with the security certificate request and to link the generated security certificate to the service user account. 33. An apparatus according to claim 32 wherein the processor is further configured to link the generated security certificate to the service user account by storing a reference to the public key of the remote device in association with the service user account. 34. An apparatus comprising according to claim 27 wherein the processor is further configured to: receive a service access request from the remote device, wherein the service access request indicates a requested service and comprises the generated security certificate and the public key of the remote device; determine a service user account based upon an association between the public key and a service user account; verify authorization to access the requested service based upon an attribute of the security certificate; and provide access to the requested service to the remote device. 35. An apparatus according to claim 27, wherein the processor is further configured to prompt a user of the remote device to certify the remote device. 36. An apparatus according to claim 35, wherein the processor is further configured to receive a security certificate request from the remote device in response to the prompting of the user. 37. An apparatus according to claim 35, wherein the processor is further configured to prompt the user of the remote device to certify the remote device when the remote device first connects to the security verification provider. 38. An apparatus according to claim 35, wherein the processor is further configured to: determine whether the remote device is certified by a security verification provider; and prompt the user of the remote device to certify the remote device based at least in part upon a determination that the remote device is not certified by the security verification provider. 39. An apparatus according to claim 27, wherein the processor is further configured to: query a user of the remote device whether the user wishes to link the generated security certificate to a service user account; and link the generated security certificate to the service user account if the user indicates a desire to link the generated security certificate to the service user account in response to the query. 40. An apparatus comprising: means for receiving a security certificate request from a remote device comprising a public key of the remote device and an authentication credential based upon a legacy authentication mechanism of the remote device, wherein the security certificate request is generated using one or more of a legacy public key or a legacy secure key associated with the legacy authentication mechanism, and wherein the legacy public key and the legacy secure key are different from the public key; means for validating the received authentication credential in accordance with the legacy authentication mechanism; means for generating a security certificate for the public key in response to validating the received authentication credential; and means for causing the generated security certificate to be provided to the remote device. | This disclosure describes an apparatus that can receive a security certificate request from a remote device, which includes a public key and an authentication credential based on a legacy authentication mechanism. The apparatus can validate the authentication credential using the legacy mechanism and generate a security certificate for the public key. Finally, the apparatus can provide the generated security certificate to the remote device. | In this claim, the inventors claim a method for generating a security certificate for a remote device. The method includes the following steps: 1. Receiving a security certificate request from the remote device. The request includes a public key of the remote device and an authentication credential based on a legacy authentication mechanism. The security certificate request is generated using either a legacy public key or a legacy secure key associated with the legacy authentication mechanism. 2. Validating the received authentication credential in accordance with the legacy authentication mechanism. This step ensures that the authentication credential is valid and matches the requirements of the legacy authentication mechanism. 3. Generating a security certificate for the public key in response to the validated authentication credential. The security certificate includes attributes such as the model of the remote device, the security level of the public key, and one or more use permissions of the security certificate. 4. Providing the generated security certificate to the remote device. This step involves transmitting the security certificate to the remote device for use in securing communication and accessing services. The method may also include additional steps such as sending a challenge to the remote device, receiving a validation token as proof that the public key was generated in a secure environment, and verifying the received validation token. Additionally, the method can involve storing an association between the public key and a service user account, linking the generated security certificate to the service user account, and using the security certificate for requesting access to a service. The method may also prompt the user of the remote device to certify the device and query the user about linking the security certificate to a service user account. Furthermore, embodiments of the invention include a computer program product and an apparatus that incorporate the same steps as claimed in the method. | The present disclosure presents an apparatus and method for generating a security certificate for a remote device. The apparatus receives a security certificate request from the remote device, which includes a public key and an authentication credential based on a legacy authentication mechanism. It then validates the authentication credential using the legacy mechanism and generates a security certificate for the public key. This security certificate includes attributes such as the model of the remote device, the security level of the public key, and use permissions. Finally, the apparatus provides the generated security certificate to the remote device. The method may involve additional steps like sending a challenge, receiving a validation token, verifying the token, storing an association between the public key and a service user account, and using the security certificate for accessing services. Embodiments also include a computer program product and an apparatus incorporating the claimed method steps. |  | The disclosed apparatus and methods involve receiving a security certificate request from a remote device, which includes a public key and an authentication credential. The authentication credential is based on a legacy authentication mechanism of the remote device. The apparatus includes a processor that is configured to validate the received authentication credential and generate a security certificate for the public key. The generated security certificate is then provided to the remote device. Various additional features are described, such as validating the remote device, generating specific attributes for the security certificate, verifying a validation token, storing an association between the public key and a service user account, and providing access to requested services based on the security certificate.
An approach is provided for providing load balancing in multi-level distributed computations. A distributed computation control platform determines closure capability data associated with respective levels of a computational architecture, wherein the respective levels include, at least in part, a device level, an infrastructure level, and a cloud computing level. The distributed computation control platform also determines functional flow information of the respective levels, one or more nodes of the respective levels, or a combination thereof with respect to at least one set of one or more computation closures. The distributed computation control platform further determines to cause, at least in part, processing at least the closure capability data, the functional flow information, or a combination thereof to determine: (a) a distribution of the one or more computation closures among the respective levels, (b) the one or more nodes, or (c) a combination thereof. | What is claimed is: 1. A method comprising: determining closure capability data associated with respective levels of a computational architecture, wherein the respective levels include, at least in part, a device level, an infrastructure level, and a cloud computing level, wherein the infrastructure level is part of a communication network, each of the device level and the cloud computing level are connected to, but separate from the communication network, and the communication network includes the Internet; determining functional flow information of (i) the respective levels, (ii) one or more nodes of the respective levels, or (iii) a combination thereof with respect to at least one set of one or more computation closures; and determining to cause, at least in part, processing of at least the closure capability data, the functional flow information, or a combination thereof to determine a distribution of the one or more computation closures among the respective levels, the one or more nodes, or a combination thereof, wherein the one or more computation closures correspond to one or more particular computation procedures to be performed. 2. A method of claim 1, wherein the processing of at least the closure capability data, the functional flow information, or a combination is further based, at least in part, on: (a) at least one cost function, (b) at least one computation migration rule, or (c) a combination thereof. 3. A method of claim 2, further comprising: processing the at least one cost function, the at least one computation migration rule, or a combination thereof to determine a cost value associated with at least a portion of the distribution of the one or more computation closures; and determining whether to initiate the distribution of the one or more computation closures based, at least in part, on a comparison of the cost value associated with the at least a portion of the distribution of the one or more computation closures against a threshold value. 4. A method of claim 1, further comprising: updating information associated with the closure capability data, the one or more computation closures, one or more executable states of the one or more computation closures, the functional flow information, or a combination thereof; and processing of at least the update information to determine a redistribution of the one or more computation closures among the respective levels, the one or more nodes, or a combination thereof. 5. A method of claim 4, wherein the redistribution includes, a least in part, a pause, an interruption, a resumption, an interaction, a termination, a rollback, or a combination thereof of at least a portion of the one or more computation closures. 6. A method of claim 1, further comprising: determining to cause, at least in part, retrieval of respective results of the one or more computation closures based, at least in part, on the distribution; and processing the respective results to generate an aggregated result. 7. A method of claim 1, wherein the distribution, the closure capability data, the functional flow information, an availability of at least a portion of the one or more computation closures at the respective levels, or a combination thereof are based, at least in part, on a service class information associated with at least one user of the at least one set of the one or more computation closures. 8. A method of claim 1, wherein the closure capability data includes, at least in part, data related to one or more computational branches, one or more computational elements, one or more resources, or a combination thereof associated with the respective levels, the one or more nodes, or a combination thereof. 9. A method of claim 1, wherein the processing of at least the closure capability data, the functional flow information, or a combination thereof is performed, at least in part, on traversal of at least one of the one or more computation closures from a first level of the respective levels to at least a second level of the respective levels, from a first node of the one or more nodes to at least a second node of the one or more nodes, or a combination thereof. 10. A method of claim 1, wherein the one or more computation closures include one or more static computation closures, one or more dynamic computation closures, or a combination thereof. 11. An apparatus comprising: at least one processor; and at least one memory including computer program code for one or more programs, the at least one memory and the computer program code configured to, with the at least one processor, cause the apparatus to perform at least the following, determine closure capability data associated with respective levels of a computational architecture, wherein the respective levels include, at least in part, a device level, an infrastructure level, and a cloud computing level, wherein the infrastructure level is part of a communication network, each of the device level and the cloud computing level are connected to, but separate from the communication network, and the communication network includes the Internet; determine functional flow information of the respective levels, (ii) one or more nodes of the respective levels, or (iii) a combination thereof with respect to at least one set of one or more computation closures; and determine to cause, at least in part, processing of at least the closure capability data, the functional flow information, or a combination thereof to determine a distribution of the one or more computation closures among the respective levels, the one or more nodes, or a combination thereof, wherein the one or more computation closures correspond to one or more particular computation procedures to be performed. 12. An apparatus of claim 11, wherein the processing of at least the closure capability data, the functional flow information, or a combination is further based, at least in part, on: (a) at least one cost function, (b) at least one computation migration rule, or (c) a combination thereof. 13. An apparatus of claim 12, wherein the apparatus is further caused to: process the at least one cost function, the at least one computation migration rule, or a combination thereof to determine a cost value associated with at least a portion of the distribution of the one or more computation closures; and determine whether to initiate the distribution of the one or more computation closures based, at least in part, on a comparison of the cost value associated with the at least a portion of the distribution of the one or more computation closures against a threshold value. 14. An apparatus of claim 11, wherein the apparatus is further caused to: update information associated with the closure capability data, the one or more computation closures, one or more executable states of the one or more computation closures, the functional flow information, or a combination thereof; and determine a redistribution of the one or more computation closures among the respective levels, the one or more nodes, or a combination thereof. 15. An apparatus of claim 14, wherein the redistribution includes, a least in part, a pause, an interruption, a resumption, an interaction, a termination, a rollback, or a combination thereof of at least a portion of the one or more computation closures. 16. An apparatus of claim 11, wherein the apparatus is further caused to: determine to cause, at least in part, retrieval of respective results of the one or more computation closures based, at least in part, on the distribution; and process the respective results to generate an aggregated result. 17. An apparatus of claim 11, wherein the apparatus is further caused to: process service class information associated with at least one user of the at least one set of the one or more computation closures, wherein the distribution, the closure capability data, the functional flow information, an availability of at least a portion of the one or more computation closures at the respective levels, or a combination thereof are based, at least in part, on the service class information. 18. An apparatus of claim 11, wherein the closure capability data includes, at least in part, data related to one or more computational branches, one or more computational elements, one or more resources, or a combination thereof associated with the respective levels, the one or more nodes, or a combination thereof. 19. An apparatus of claim 11, wherein the processing of at least the closure capability data, the functional flow information, or a combination thereof is performed, at least in part, on traversal of at least one of the one or more computation closures from a first level of the respective levels to at least a second level of the respective levels, from a first node of the one or more nodes to at least a second node of the one or more nodes, or a combination thereof. 20. An apparatus of claim 11, wherein the device level includes a mobile phone further comprising: user interface circuitry and user interface software configured to facilitate user control of at least some functions of the mobile phone through use of a display and configured to respond to user input; and display circuitry configured to display on the display at least a portion of a user interface of the mobile phone, the display and display circuitry configured to facilitate user control of at least some functions of the mobile phone. | This invention presents an approach for load balancing in multi-level distributed computations. A distributed computation control platform analyzes closure capability data and functional flow information across different levels of a computational architecture. This analysis helps determine how to distribute computation closures, nodes, or both, among the levels. The aim is to optimize the processing and improve the overall performance of the computation system. | Claim 1 describes a method for determining the distribution of computation closures in a computational architecture. The method includes determining closure capability data associated with different levels of the architecture, such as device level, infrastructure level, and cloud computing level. The method also involves determining functional flow information for one or more computation closures. The closure capability data and functional flow information are processed to determine how the computation closures should be distributed among the different levels and nodes of the architecture. Claim 2 specifies that the processing of closure capability data and functional flow information may also consider cost functions or computation migration rules. Claim 3 adds that the cost value associated with the distribution of computation closures can be compared to a threshold value to determine whether to initiate the distribution. Claim 4 states that information associated with closure capability data, computation closures, executable states of the closures, or functional flow information can be updated, and the update information can be processed to determine a redistribution of computation closures. Claim 5 explains that a redistribution may involve actions such as pausing, interrupting, resuming, interacting, terminating, or rolling back a portion of the computation closures. Claim 6 mentions that the method may include retrieving results of computation closures based on the distribution and processing the results to generate an aggregated result. Claim 7 indicates that the distribution, closure capability data, functional flow information, or availability of computation closures may be based on service class information associated with users. Claim 8 specifies that the closure capability data may include information related to computational branches, computational elements, or resources associated with the levels and nodes. Claim 9 states that the processing of closure capability data and functional flow information may involve traversing computation closures from one level to another or from one node to another. Claim 10 mentions that computation closures can be static or dynamic. Claim 11 describes an apparatus, including processors and memory, that can perform the method outlined in claim 1. Claims 12-20 provide further details and variations related to the apparatus described in claim 11, including considerations of cost functions, computation migration rules, update information, retrieval of results, service class information, closure capability data, traversal of computation closures, and mobile phone functionality. | This invention proposes a method and apparatus for load balancing in multi-level distributed computations. The approach involves analyzing closure capability data and functional flow information across different levels of a computational architecture to determine how to distribute computation closures, nodes, or both, among the levels. This distribution aims to optimize processing and improve overall computation system performance. The method includes determining closure capability data and functional flow information, processing this data to determine distribution, and comparing the cost value associated with the distribution to a threshold value. Redistribution of computation closures may involve actions like pausing, interrupting, resuming, interacting, terminating, or rolling back a portion of the computation closures. The method may also involve retrieving and processing the results of computation closures to generate an aggregated result. The distribution, closure capability data, functional flow information, and availability of computation closures can be based on service class information. The apparatus comprises processors and memory for performing the method, with variations involving cost functions, computation migration rules, update information, retrieval of results, service class information, closure capability data, traversal of computation closures, and mobile phone functionality. | This invention can be used to improve the performance and efficiency of multi-level distributed computations including but not limited to artificial intelligence, machine learning, data mining, and analytics applications. By analyzing closure capability data and functional flow information across different levels | This patent application describes a method and apparatus for load balancing in multi-level distributed computations. The method involves determining closure capability data and functional flow information associated with different levels of a computational architecture, such as device level, infrastructure level, and cloud computing level. The method also determines the distribution of computation closures among these levels based on factors like cost function and computation migration rule. Additionally, the method includes updating information and redistributing computation closures as needed. The apparatus includes processor and memory configured to perform these operations. Overall, this approach aims to optimize the distribution of computation closures in a multi-level distributed environment.
Disclosed is a method including allowing an application server to request setup of a session on behalf of a user terminal, and using mechanisms of a generic peer authentication procedure for procedure for enabling authentication of the application server to an interrogating server, the interrogating server being a network element that is configured to process said request to setup a session on behalf of a user terminal. Also disclosed are related devices, systems and computer programs. | The invention claimed is: 1. A method comprising: receiving a session setup request initiated by an application server on behalf of a user terminal; providing information from the user terminal to an interrogation server via the application server in connection with said session setup request, the information comprising a first instance of a token derived by the user terminal and pertaining to the user terminal and the application server, and a shared secret specified for the user terminal, wherein the information from the user terminal to the interrogation server via the application server comprises an identifier specified for the authentication where the identifier is associated with a second instance of the token at a bootstrapping server; requesting and receiving from the bootstrapping server the second instance of the token pertaining to the user terminal and the application server on a basis of said identifier, verifying validity of the first instance of the token derived by the user terminal on the basis of the second instance of the token received by the bootstrapping server; responsive to the first instance of the token derived by the user terminal being valid, using at least the first instance of the token derived by the user terminal, implementing mechanisms of a generic peer authentication procedure and enabling authentication of the application server to the interrogating server, wherein the authentication comprises comparing a shared secret as provided to the user terminal to the shared secret specified for the user terminal provided in the information via the application server for the authentication; and based on the authentication, setting up a session with the application server on behalf of the user terminal, the authentication based at least in part on said information being valid. 2. The method according to claim 1, when conducted in the user terminal, the method further comprising sending to the application server a request to act on behalf of said user terminal in session setup. 3. The method according to claim 1, when conducted in the user terminal, the method further comprising: deriving the first instance of the token pertaining to the user terminal and the application server, and sending the first instance of the token to the application server to be used in said authentication. 4. The method according to claim 3, when conducted in the user terminal, the method further comprising receiving a shared secret secured with said first instance of the token, deriving the shared secret, and sending information pertaining to the shared secret to the application server to be provided in said information to the interrogating server. 5. The method according to claim 4, wherein the information pertaining to the shared secret is one of the shared secret or a hash calculated for the shared secret. 6. The method according to claim 1, when conducted in said bootstrapping server, the method further comprising deriving a third instance of the token as the first instance of the token derived by the user terminal and pertaining to the user terminal and the application server, and sending the third instance of the token to the interrogating server upon request, wherein the authenticating comprises determining that the token derived by the user terminal and the same token derived by the bootstrapping server match. 7. The method according to claim 6, when conducted in the bootstrapping server, the method further comprising sending the third instance of the token to the interrogating server upon receiving an said identifier pertaining to at least one of said first instance of the token derived by the user terminal and a certain authentication procedure. 8. The method according to claim 1, when conducted in the application server, the method further comprising requesting setup of said session on behalf of the user terminal, and sending said first instance of the token to the interrogating server in connection with requesting setup of the session on behalf of the user terminal. 9. The method according to claim 8, when conducted in the application server, the method further comprising receiving information pertaining to the shared secret from the user terminal, and sending said information pertaining to the shared secret in said information to the interrogating server to be used in said authentication, wherein the shared secret is one of the shared secret or a hash calculated for the shared secret. 10. The method according to claim 1, wherein a shared secret is secured at the interrogating server with the first instance of the token and returned to the user terminal to be decrypted by the user terminal and then returned to the application server for the authentication of the application server to the interrogating server. 11. The method according to claim 1, when conducted in the interrogating server, the method further comprising storing the shared secret, sending said shared secret secured with said first instance of the token to the user terminal, receiving from the application server said information pertaining to the shared secret, verifying validity of the information on the basis of the stored shared secret, and responsive to the received information pertaining to the shared secret being valid, allowing setup of the requested session. 12. The method according to claim 11, wherein the received information pertaining to the shared secret is one of the shared secret or a hash calculated for the shared secret. 13. The method according to claim 1, further comprising using web service messages in communication between the user terminal and the application server. 14. A user terminal comprising: at least one processor; and at least one memory including computer program code, where the at least one memory and the computer program code are configured with the at least one processor to cause the user terminal to at least: employ mechanisms of a generic peer authentication procedure to enable authentication of an application server to an interrogating server, providing to the interrogating server in connection with a session setup request, via the application server, information comprising a first instance of the token derived by the user terminal and pertaining to the user terminal and the application server, and a shared secret specified for the user terminal, wherein the authentication comprises comparing a shared secret as provided to the user terminal to the shared secret specified for the user terminal provided in the information via the application server for the authentication, and wherein the information for the user terminal comprises an identifier specified for the authentication, and wherein the identifier is associated with a second instance of the token at a bootstrapping server, wherein said session setup request is initiated by the application server on behalf of the user terminal based on the identifier, wherein said second instance of the token obtained from the bootstrapping server is used by the interrogating server to verify validity of the first instance of the token derived by the user terminal, and responsive to the first instance of the token derived by the user terminal being valid, using at least the token derived by the user terminal implementing mechanisms of a generic peer authentication procedure and enabling authentication via the application server to the interrogating server enabling the application server to setup a session on behalf of said user terminal and the interrogating server, wherein the interrogating server comprises a network element that is operative to process said request to setup the session on behalf of said user terminal, the authentication based at least in part on said information being valid. 15. The user terminal according to claim 14, wherein the at least one memory including the computer program code is further configured with the at least one processor to cause the user terminal to send to the application server a request to act on behalf of said user terminal in the session setup. 16. The user terminal according to claim 14, wherein the at least one memory including the computer program code is further configured with the at least one processor to cause the user terminal to: derive the first instance of the token pertaining to the user terminal and the application server, and send the first instance of the token to the application server via a secure tunnel between the user terminal and the application server to be used in said authentication. 17. The user terminal according to claim 16, wherein the at least one memory including the computer program code is further configured with the at least one processor to cause the user terminal to: receive a shared secret secured with said first instance of the token, derive the shared secret, and send information pertaining to the shared secret to the application server via the secure tunnel to be used in said authentication. 18. The user terminal according to claim 17, wherein the information pertaining to the shared secret is one of the shared secret or a hash calculated for the shared secret. 19. A bootstrapping server comprising: at least one processor; and at least one memory including computer program code, where the at least one memory and the computer program code are configured with the at least one processor to cause the bootstrapping server to at least: receive, from an interrogating server, a request for information to use invalidating information received via an application server comprising a first instance of the token derived by a user terminal and pertaining to the user terminal and the application server at the interrogating server and a shared secret specified for the user terminal, wherein the information pertaining to the user terminal comprises an identifier specified for the authentication, and wherein the identifier is associated with a second instance of the token at the bootstrapping server and the second instance of the token is verified with the first instance of the token derived by the user terminal and provided in the information, receiving a session setup request initiated by the application server on behalf of the user terminal, receiving from the application server said information comprising the first instance of the token derived by the user terminal and the application server in connection with said session setup request, providing said second instance of a token pertaining to the user terminal and the application server, wherein the second instance is used to verify validity of first instance of the token derived by the user terminal, responsive to the first instance of the token derived by the user terminal being valid, authenticate, using mechanisms of a generic peer authentication procedure the application server to an interrogating server, the application server being allowed to request setup of a session on behalf of the user terminal, wherein the authentication comprises comparing the first instance of the token derived by the user terminal to the second instance of the token pertaining to the user terminal provided in the information via the application server for the authentication, and based on the authenticating, setting up said session with the application server on behalf of said user terminal, the setting up based at least in part on the information comprising the first instance of the token derived by the user terminal and pertaining to the user terminal and the application server being valid. 20. The bootstrapping server according to claim 19, wherein the at least one memory including the computer program code is further configured with the at least one processor to cause the bootstrapping server to: in response to the request, derive a third instance of the token as the first instance of the token derived by the user terminal and pertaining to the user terminal and the application server, and send the third instance of the token to the interrogating server, the third instance of the token for use in validating said information pertaining to the user terminal and the application server, wherein the authenticating comprises determining that the first instance of the token derived by the user terminal and the third instance of the token derived by the bootstrapping server match. 21. The bootstrapping server according to claim 20, wherein the request for the information comprises said identifier pertaining to at least one of said first instance of the token, the user terminal and a certain authentication procedure. 22. An application server comprising: at least one processor; and at least one memory including computer program code, where the at least one memory and the computer program code are configured with the at least one processor to cause the application server to at least: request setup of a session on behalf of a user terminal comprising providing by the application server information received from the user terminal via a secure tunnel between the application server and the user terminal to an interrogation server, the information comprising a first instance of a token derived by the user terminal and pertaining to both the user terminal and the application server, and a shared secret specified for the user terminal, using the information, trigger a generic peer authentication procedure to authenticate to an interrogating server, the interrogating server being a network element that is operative to process said request to setup said session on behalf of said user terminal, wherein the authentication comprises comparing a second instance of the token as provided to the user terminal to the first instance of the token derived by the user terminal provided in the information via the application server for the authentication, wherein the information pertaining to the user terminal comprises an identifier specified for the authentication, and wherein the identifier is associated with the second instance of the token at a bootstrapping server and the second instance of the token is verified with the first instance of the token derived by the user terminal and provided in the information, providing to the bootstrapping server the identifier specified for the authentication pertaining to the user terminal and a certain authentication procedure, receiving from the bootstrapping server a second instance of the token pertaining to the user terminal and the application server, verifying validity of the first instance of the token derived by the user terminal on the basis of the second instance of the token; based on the first instance of the token derived by the user terminal being valid, providing the authentication, setting up said session on behalf of the user terminal with the interrogating server. 23. The application server according to claim 22, wherein the at least one memory including the computer program code is further configured with the at least one processor to cause the application server to: receive from the user terminal via a secure tunnel between the application server and the user terminal the first instance of the token derived by the user terminal and pertaining to the user terminal and the application server, and send said first instance of the token to the interrogating server in connection with requesting setup of a session on behalf of the user terminal. 24. The application server according to claim 23, wherein the at least one memory including the computer program code is further configured with the at least one processor to cause the application server to: receive information pertaining to the shared secret from the user terminal via the secure tunnel, and send said information pertaining to the shared secret to the interrogating server. 25. The application server according to claim 24, wherein the information pertaining to the shared secret is one of the shared secret or a hash calculated for the shared secret. 26. The application server according to claim 23, wherein the at least one memory including the computer program code is further configured with the at least one processor to cause the application server to: send, to the interrogating server, said identifier pertaining to said first instance of the token, to at least one of the user terminal and to a certain authentication procedure in connection with requesting setup of said session on behalf of the user terminal. 27. An interrogating server comprising: at least one processor; and at least one memory including computer program code, where the at least one memory and the computer program code are configured with the at least one processor to cause the interrogating server to at least: receive a session setup request initiated by an application server on behalf of a user terminal; receive, from the user terminal via the application server, information comprising a first instance of a token derived by the user terminal and pertaining to both the user terminal and the application server, and a shared secret specified for the user terminal, wherein the information pertaining to the user terminal comprises an identifier specified for the authentication, and wherein the identifier is associated with a second instance of the token at a bootstrapping server and the second instance of the token is verified with the first instance of the token derived by the user terminal and provided in the information; requesting and receiving from the bootstrapping server the second instance of the token pertaining to the user terminal and the application server, verifying validity of the first instance of the token on the basis of the second instance of the token; responsive to the first instance of the token being valid, using at least the first instance of the token derived by the user terminal, employ mechanisms of a generic peer authentication procedure to authenticate said application server, wherein the authentication comprises comparing a shared secret as provided to the user terminal to the shared secret specified for the user terminal provided in the information via the application server for the authentication, and setting up said requested session, where the authentication is based at least in part on said information being valid. 28. The interrogating server according to claim 27, wherein the information received from the user terminal via the application server comprises said first instance of the first instance of the token pertaining to the user terminal and the application server in connection with said session setup request. 29. The interrogating server according to claim 28, wherein the at least one memory including the computer program code is further configured with the at least one processor to cause the interrogating server to: request and receive from the bootstrapping server said second instance of the first instance of the token pertaining to the user terminal and the application server, verify validity of the first instance of the token on the basis of the second instance of the token, and responsive to the first instance of the token being valid, allow setup of the requested session. 30. The interrogating server according to claim 29, wherein the at least one memory including the computer program code is further configured with the at least one processor to cause the interrogating server to: receive from the application server an said identifier pertaining to at least one of the first instance of the token, the user terminal and a certain authentication procedure, and request, from the bootstrapping server, the second instance of the token on the basis of said identifier. 31. The interrogating server according to claim 28, further comprising a storage storing a shared secret, wherein at least one memory including the computer program code is further configured with the at least one processor to cause the interrogating server to: send said shared secret secured with said first instance of the token to the user terminal, receive from the user terminal via the application server information pertaining to the shared secret, verify validity of the received information pertaining to the shared secret secured with said first instance of the token on the basis of the stored shared secret, and responsive to the received information pertaining to the shared secret being valid, allow setup of the requested session. 32. The interrogating server according to claim 31, wherein the received information pertaining to the shared secret is one of the shared secret or a hash calculated for the shared secret. 33. The interrogating server according to claim 27, wherein the interrogating server is part of a system, which further comprises said application server, said user terminal and said bootstrapping server, which application server, user terminal and bootstrapping server are all operative to employ mechanisms of the generic peer authentication procedure to enable said authentication of said application server to said interrogating server. 34. A non-transitory computer-readable medium embodying a computer program comprising computer executable program code operative to cause an apparatus to: operate in a system allowing an application server to request setup of a session on behalf of a user terminal, providing, by the user terminal via the application server, information comprising a first instance of a token derived by the user terminal and pertaining to the user terminal and the application server, and a shared secret specified for the user terminal, wherein the information from the user terminal to an interrogation server via the application server comprises an identifier specified for the authentication where the identifier is associated with a second instance token at a bootstrapping server, wherein a session setup request is initiated by the application server on behalf of the user terminal based on the identifier, wherein said second instance of the token obtained from the bootstrapping server is used by the interrogating server to verify validity of the first instance of the token pertaining to the user terminal, and responsive to the first instance of the token pertaining to the user terminal being valid, using at least the first instance of the first instance of the token pertaining to the user terminal using mechanisms of a generic peer authentication procedure authenticating the application server to an interrogating server, where the authentication is based at least in part on said information being valid, wherein the authentication comprises comparing a shared secret as provided to the user terminal to the shared secret specified for the user terminal provided in the information via the application server for the authentication, and based on the authenticating setting up said session on behalf of a user terminal. | This disclosure presents a method that involves enabling an application server to request the setup of a session on behalf of a user terminal. The method utilizes a generic peer authentication procedure to authenticate the application server to an interrogating server. The interrogating server, which is a network element designed to process the request to set up a session for the user terminal, is also discussed. Additionally, related devices, systems, and computer programs are disclosed. | The invention claimed is a method for setting up a session between a user terminal and an application server, involving an authentication process. The method comprises the following steps: 1. Receiving a session setup request initiated by an application server on behalf of a user terminal. 2. Providing information from the user terminal to an interrogation server via the application server. The information includes a first instance of a token derived by the user terminal and pertaining to both the user terminal and the application server, as well as a shared secret specified for the user terminal. The information also includes an identifier specified for the authentication, which is associated with a second instance of the token at a bootstrapping server. 3. Requesting and receiving the second instance of the token from the bootstrapping server on the basis of the identifier. 4. Verifying the validity of the first instance of the token derived by the user terminal based on the second instance of the token received from the bootstrapping server. 5. If the first instance of the token is valid, implementing mechanisms of a generic peer authentication procedure and enabling authentication of the application server to the interrogating server. This authentication involves comparing a shared secret provided to the user terminal with the shared secret specified for the user terminal in the information sent via the application server. 6. Based on the authentication, setting up a session with the application server on behalf of the user terminal. The method may also include additional steps conducted in the user terminal, such as sending a request to the application server to act on behalf of the user terminal in session setup, deriving the first instance of the token, and sending the first instance of the token to the application server for authentication. Similarly, additional steps may be conducted in the bootstrapping server, such as deriving a third instance of the token and sending it to the interrogating server upon request. The bootstrapping server may also send the third instance of the token to the interrogating server upon receiving the identifier. The application server may also have additional steps, such as requesting setup of the session on behalf of the user terminal and sending the first instance of the token to the interrogating server. The application server may also receive information pertaining to the shared secret from the user terminal and send this information to the interrogating server for authentication. The interrogating server may have additional steps, such as storing the shared secret, sending the shared secret secured with the first instance of the token to the user terminal, receiving information pertaining to the shared secret from the application server, and verifying the validity of the information based on the stored shared secret. If the information is valid, the interrogating server allows setup of the requested session. The invention also includes a user terminal, bootstrapping server, application server, and interrogating server configured with processors and memory to perform the steps of the method described above. Additionally, the invention includes a computer-readable medium embodying a computer program that causes an apparatus to perform the steps of the method described above. | This disclosure presents a method for setting up a session between a user terminal and an application server with the help of an authentication process. The method involves receiving a session setup request from the application server on behalf of the user terminal. Information from the user terminal, including a token derived by the terminal, a shared secret, and an identifier, is provided to an interrogation server. The server then requests and receives a second instance of the token from a bootstrapping server. The first instance of the token derived by the user terminal is verified based on the received second instance of the token. If the verification is successful, the application server is authenticated to the interrogating server using a shared secret. Finally, the session is set up with the application server on behalf of the user terminal. The invention also includes devices, systems, and computer programs configured to perform the method. | The major steps for this method are as follows: 1. Receive the session setup request from the application server on behalf of the user terminal. 2. Provide the information from the user terminal to the interrogation server, | The invention relates to a method for setting up a session on behalf of a user terminal using a generic peer authentication procedure. The method involves receiving a session setup request from an application server and providing information from the user terminal to an interrogating server via the application server. The information includes a token derived by the user terminal, a shared secret specified for the user terminal, and an identifier for authentication. The method further includes verifying the validity of the token, implementing mechanisms of a generic peer authentication procedure to authenticate the application server to the interrogating server, and setting up the session based on the authentication. The invention also includes related devices, systems, and computer programs.
Various methods for clustering images of faces are provided. One example method may include receiving a plurality of input clusters including a first cluster and at least a second cluster, where each input cluster including at least one feature that was extracted from an image. The example method may further include determining a first medoid for the first cluster and a second medoid for the second cluster, determining an inter-cluster distance between the first medoid and the second medoid, and merging the first cluster with the second cluster to generate a merged cluster in an instance in which the inter-cluster distance is less than a distance threshold. Similar and related example methods, example apparatuses, and example computer program products are also provided. | What is claimed is: 1. A method comprising: receiving a plurality of input clusters including a first cluster and at least a second cluster, input clusters including at least one feature, wherein features are extracted from an image, and clusters having a medoid, the medoid of a given cluster being a particular feature of the given cluster that, relative to distances between the features within the given cluster, is closest to the most distant feature from that particular feature; determining a first medoid for the first cluster and a second medoid for the second cluster; determining an inter-cluster distance between the first medoid and the second medoid; merging the first cluster with the second cluster to generate a merged cluster in an instance in which the inter-cluster distance is less than a distance threshold; receiving a plurality of features derived from a plurality of facial images; splitting the plurality of features into two clusters using a clustering algorithm in an instance in which a medoid of the plurality of features is farther than the threshold distance from any feature within plurality of features; recursively splitting clusters in two additional clusters using the clustering algorithm in an instance in which a medoid of the respective cluster is farther than the threshold distance from any feature within the respective cluster; and including the clusters resulting from the recursive splitting in the plurality of input clusters. 2. The method of claim 1, further comprising: including the merged cluster in the plurality of input clusters; and repeatedly merging input clusters until all inter-cluster distances between the medoids of the clusters are greater than the distance threshold. 3. The method of claim 1, wherein the method further comprises: receiving a set of facial images; and for facial images the set: detecting a position of a right eye and a position of a left eye, determining a eye-to-eye distance between the position of the right eye and the position of the left eye, normalizing the face based at least on the eye-to-eye distance, and extracting features from the normalized face for inclusion in the plurality of features. 4. The method of claim 1, wherein the merged cluster is associated with facial images of a particular individual. 5. The method of claim 1, wherein determining the inter-cluster distance includes: determining a first projection by projecting the first medoid onto a subspace that is derived from orthogonal vectors based on a mirror image of the first medoid; determining a second projection by projecting the second medoid onto a subspace that is derived from orthogonal vectors based on a mirror image of the second medoid; and determining the inter-cluster distance based on the first projection and the second projection. 6. The method of claim 1 further comprising merging a singleton cluster with the merged cluster in an instance in which a distance between the singleton cluster and the merged cluster is less than the distance threshold. 7. The method of claim 1 further comprising merging a given merged cluster with the merged cluster in an instance in which a distance between the given merged cluster and the merged cluster is less than the distance threshold. 8. An apparatus comprising: at least one processor; and at least one memory comprising computer program code, the at least one memory and the computer program code configured to, with the at least one processor, cause the apparatus at least to: receive a plurality of input clusters including a first cluster and at least a second cluster, input clusters including at least one feature, wherein features are extracted from an image, and clusters having a medoid, the medoid of a given cluster being a particular feature of the given cluster that, relative to distances between the features within the given cluster, is closest to the most distant feature from that particular feature; determine a first medoid for the first cluster and a second medoid for the second cluster; determine an inter-cluster distance between the first medoid and the second medoid; merge the first cluster with the second cluster to generate a merged cluster in an instance in which the inter-cluster distance is less than a distance threshold; receive a plurality of features derived from a plurality of facial images; split the plurality of features into two clusters using a clustering algorithm in an instance in which a medoid of the plurality of features is farther than the threshold distance from any feature within plurality of features; recursively split clusters in two additional clusters using the clustering algorithm in an instance in which a medoid of the respective cluster is farther than the threshold distance from any feature within the respective cluster; and include the clusters resulting from the recursive splitting in the plurality of input clusters. 9. The apparatus of claim 8, wherein the apparatus is further cause caused to: include the merged cluster in the plurality of input clusters; and repeatedly merge input clusters until all inter-cluster distances between the medoids of the input clusters are greater than the distance threshold. 10. The apparatus of claim 8, wherein the apparatus is further caused to: receive a set of facial images; and for facial images in the set: detect a position of a right eye and a position of a left eye, determine a eye-to-eye distance between the position of the right eye and the position of the left eye, normalize the face based at least on the eye-to-eye distance, and extract features from the normalized face for inclusion in the plurality of features. 11. The apparatus of claim 8, wherein the merged cluster is associated with facial images of a particular individual. 12. The apparatus of claim 8, wherein the apparatus is further caused to: determine a first projection by projecting the first medoid onto a subspace that is derived from orthogonal vectors based on a mirror image of the first medoid; determine a second projection by projecting the second medoid onto a subspace that is derived from orthogonal vectors based on a mirror image of the second medoid; and determine the inter-cluster distance based on the first projection and the second projection. 13. The apparatus of claim 8, wherein the apparatus is further caused to merge a singleton cluster with the merged cluster in an instance in which a distance between the singleton cluster and the merged cluster is less than the distance threshold. 14. The apparatus of any claim 8, wherein the apparatus is further caused to merge a given merged cluster with the merged cluster in an instance in which a distance between the given merged cluster and the merged cluster is less than the distance threshold. 15. The apparatus of claim 8, wherein the apparatus comprises a mobile device. 16. The apparatus of claim 15, wherein the apparatus comprises a communication device comprising: a user interface circuitry and user interface software configured to facilitate a user to control at least one function of the communication device through use of a display and further configured to respond to user inputs; and a display circuitry configured to display at least a portion of a user interface of the communication device, the display and display circuitry configured to facilitate the user to control at least one function of the communication. 17. A computer program product comprising at least one computer readable medium having program code stored thereon, the program code which when executed by an apparatus cause the apparatus at least to: receive a plurality of input clusters including a first cluster and at least a second cluster, input clusters including at least one feature, wherein features are extracted from an image, and clusters having a medoid, the medoid of a given cluster being a particular feature of the given cluster that, relative to distances between the features within the given cluster, is closest to the most distant feature from that particular feature; determine a first medoid for the first cluster and a second medoid for the second cluster; determine an inter-cluster distance between the first medoid and the second medoid; merge the first cluster with the second cluster to generate a merged cluster in an instance in which the inter-cluster distance is less than a distance threshold; receive a plurality of features derived from a plurality of facial images; split the plurality of features into two clusters using a clustering algorithm in an instance in which a medoid of the plurality of features is farther than the threshold distance from any feature within plurality of features; recursively split clusters in two additional clusters using the clustering algorithm in an instance in which a medoid of the respective cluster is farther than the threshold distance from any feature within the respective cluster; and include the clusters resulting from the recursive splitting in the plurality of input clusters. 18. The computer program product of claim 17, wherein the computer program code further causes the apparatus to: include the merged cluster in the plurality of input clusters; and repeatedly merge input clusters until all inter-cluster distances between the medoids of the input clusters are greater than the distance threshold. 19. The computer program product of claim 17, wherein the computer program code further causes the apparatus to: receive a set of facial images; and for facial images in the set: detect a position of a right eye and a position of a left eye, determine a eye-to-eye distance between the position of the right eye and the position of the left eye, normalize the face based at least on the eye-to-eye distance, and extract features from the normalized face for inclusion in the plurality of features. 20. The computer program product of claim 17, wherein the merged cluster is associated with facial images of a particular individual. 21. The computer program product of claim 17, wherein the computer program code that causes the apparatus to determine the inter-cluster distance includes computer program code that causes the apparatus to: determine a first projection by projecting the first medoid onto a subspace that is derived from orthogonal vectors based on a mirror image of the first medoid; determine a second projection by projecting the second medoid onto a subspace that is derived from orthogonal vectors based on a mirror image of the second medoid; and determine the inter-cluster distance based on the first projection and the second projection. 22. The computer program product of claim 17, wherein the computer program code further causes the apparatus to merge a singleton cluster with the merged cluster in an instance in which a distance between the singleton cluster and the merged cluster is less than the distance threshold. 23. The computer program product of claim 17, wherein the computer program code further causes the apparatus to merge a given merged cluster with the merged cluster in an instance in which a distance between the given merged cluster and the merged cluster is less than the distance threshold. | The present disclosure relates to methods for clustering images of faces. In one example method, input clusters containing extracted features from images are received. A first medoid is determined for a first cluster and a second medoid is determined for a second cluster. The inter-cluster distance between the first medoid and the second medoid is then calculated. If the inter-cluster distance is below a specified distance threshold, the first cluster and the second cluster are merged to create a merged cluster. Other similar methods, apparatuses, and computer program products are also disclosed. | The claimed invention is a method and apparatus for clustering and merging features extracted from images, particularly facial images. The method includes receiving input clusters, determining medoids for the clusters, and calculating inter-cluster distances. If the inter-cluster distance is less than a threshold, the method merges the clusters to generate a merged cluster. The method also includes splitting the features into clusters using a clustering algorithm, recursively splitting clusters, and including the resulting clusters in the input clusters. The method may also involve processing facial images to detect eye positions, normalize the faces, and extract features. The apparatus includes at least one processor and memory with computer program code for implementing the method. The apparatus may be a mobile device with a user interface and display circuitry. The computer program product includes computer-readable media with program code for performing the method. | This disclosure introduces a method for clustering images of faces by merging clusters with similar features. A first medoid is determined for one cluster and a second medoid is determined for another cluster. The distance between these medoids is calculated, and if it falls below a specified threshold, the two clusters are merged to create a new cluster. The invention also covers apparatuses and computer program products that implement this method, particularly for clustering and merging facial images. The method includes receiving input clusters, determining medoids, and calculating inter-cluster distances. Additional steps involve splitting features into clusters, recursively splitting clusters, and processing facial images to detect eye positions, normalize the faces, and extract features. The apparatuses may include processors and memory, while the computer program product consists of computer-readable media with program code. Such implementations could be on mobile devices with user interfaces and display capabilities. | This invention could be useful for facial recognition applications, as it could be used to quickly and accurately identify clusters of persons with similar faces. One possible application of this technology is in surveillance cameras, which could quickly recognize persons of interest. Another possible | The disclosed invention provides various methods for clustering images of faces. One example method involves receiving multiple input clusters, each containing at least one feature extracted from an image. The method determines medoids for each cluster and calculates the inter-cluster distance between the medoids. If the inter-cluster distance is below a given distance threshold, the method merges the clusters to generate a merged cluster. The method may also involve receiving features derived from facial images, splitting them into clusters using a clustering algorithm, and recursively splitting clusters into additional clusters. The resulting clusters are included in the input clusters. The method can continue to merge clusters until all inter-cluster distances between the medoids are greater than the distance threshold. The apparatus and computer program product implementing these methods are also disclosed.
An approach is provided for initiating generation of a media compilation based on one or more sampling criteria. A sampling platform determines at least one subset of one or more media items captured of at least one event. The sampling platform also partitions the at least one subset of the one or more media items into one or more bins and generates at least one compilation of the at least one subset of the one or more items based, at least in part, on whether the one or more media items in the one or more bins at least substantially meet one or more sampling criteria. | What is claimed is: 1. A method comprising facilitating a processing of and/or processing (1) data and/or (2) information and/or (3) at least one signal, the (1) data and/or (2) information and/or (3) at least one signal based, at least in part, on the following: at least one subset of one or more media items captured of at least one event; a partitioning, by a processor, of the at least one subset of the one or more media items into one or more bins based, at least in part, on one or more characteristic dimensions associated with one or more devices capturing the one or more media items, the at least one event, or a combination thereof; and a generation of at least one compilation of the at least one subset of the one or more media items based, at least in part, on whether the one or more media items in the one or more bins at least meet one or more sampling criteria. 2. The method of claim 1, wherein the one or more characteristic dimensions include, at least in part, a temporal dimension, a spatial dimension, a view dimension, or a combination thereof. 3. The method of claim 1, wherein the (1) data and/or (2) information and/or (3) at least one signal are further based, at least in part, on the following: at least one determination of the one or more bins based, at least in part, on a discretization of the one or more characteristic dimensions. 4. The method of claim 1, wherein the (1) data and/or (2) information and/or (3) at least one signal are further based, at least in part, on the following: at least one determination of at least one count of the one or more media items respectively in the one or more bins; and at least one determination of at least one sub-event based, at least in part, on the at least one count, wherein the generation of the at least one compilation is based, at least in part, on the at least one sub-event. 5. The method of claim 4, wherein the (1) data and/or (2) information and/or (3) at least one signal are further based, at least in part, on the following: a processing of the at least one count using at least one probability function to determine the at least one sub-event. 6. The method of claim 1, wherein the (1) data and/or (2) information and/or (3) at least one signal are further based, at least in part, on the following, and wherein the partitioning of the at least one subset is based, at least in part, on metadata associated with the one or more media items. 7. The method of claim 1, wherein the (1) data and/or (2) information and/or (3) at least one signal are further based, at least in part, on the following: a distribution of the one or more bins into a multi-dimensional space, wherein one or more axes of the multi-dimensional space respectively represent the one or more characteristic dimensions. 8. The method of claim 7, wherein the (1) data and/or (2) information and/or (3) at least one signal are further based, at least in part, on the following: an input for specifying a traversal within the multi-dimensional space, wherein the at least one compilation is generated based, at least in part, on the traversal. 9. The method of claim 1, wherein the sampling criteria include, at least in part, a popularity of one or more segments of the at least one event, an importance of one or more subjects in the at least one event, an importance of one or more views of the event, or a combination thereof. 10. The method of claim 1, wherein the determining of the at least one subset, the grouping of the at least one subset, the generation of the at least one compilation, or a combination thereof is performed as the at least one event is occurring, as the at least one subset is uploaded to a server, or a combination thereof. 11. An apparatus comprising: at least one processor; and at least one memory including computer program code for one or more programs, the at least one memory and the computer program code configured to, with the at least one processor, cause the apparatus to perform at least the following, determine at least one subset of one or more media items captured of at least one event; cause, at least in part, a partitioning of the at least one subset of the one or more media items into one or more bins based, at least in part, on one or more characteristic dimensions associated with one or more devices capturing the one or more media items, the at least one event, or a combination thereof; and cause, at least in part, a generation of at least one compilation of the at least one subset of the one or more media items based, at least in part, on whether the one or more media items in the one or more bins at least meet one or more sampling criteria. 12. The apparatus of claim 11, wherein the one or more characteristic dimensions include, at least in part, a temporal dimension, a spatial dimension, a view dimension, or a combination thereof. 13. The apparatus of claim 11, wherein the apparatus is further caused to: determine the one or more bins based, at least in part, on a discretization of the one or more characteristic dimensions. 14. The apparatus of claim 11, wherein the media items are captured live, and wherein the apparatus is further caused to: determine at least one count of the one or more media items respectively in the one or more bins; and determine at least one sub-event based, at least in part, on the at least one count, wherein the generation of the at least one compilation is based, at least in part, on the at least one sub-event. 15. The apparatus of claim 14, wherein the apparatus is further caused to: process and/or facilitate a processing of the at least one count using at least one probability function to determine the at least one sub-event. 16. The apparatus of claim 11, wherein the apparatus is further caused to: determine metadata associated with the one or more media items, wherein the partitioning of the at least one subset is based, at least in part, on the metadata. 17. The apparatus of claim 11, wherein the apparatus is further caused to: cause, at least in part, a distribution of the one or more bins into a multi-dimensional space, wherein one or more axes of the multi-dimensional space respectively represent the one or more characteristic dimensions. 18. The apparatus of claim 11, wherein the apparatus is further caused to: determine an input for specifying a traversal within the multi-dimensional space, wherein the at least one compilation is generated based, at least in part, on the traversal. 19. The apparatus of claim 11, wherein the sampling criteria include, at least in part, a popularity of one or more segments of the at least one event, an importance of one or more subjects in the at least one event, an importance of one or more views of the event, or a combination thereof. 20. The apparatus of claim 11, wherein the determining of the at least one subset, the grouping of the at least one subset, the generation of the at least one compilation, or a combination thereof is performed as the at least one event is occurring, as the at least one subset is uploaded to a server, or a combination thereof. | The invention presents a method for creating a media compilation using specific sampling criteria. A sampling platform is used to select a subset of media items captured from an event based on the given criteria. This subset is divided into several bins, and a compilation is generated by evaluating whether the media items in each bin satisfy the sampling criteria. | The claimed invention is a method and apparatus for processing data, information, and signals based on media items captured during an event. The method involves dividing the media items into separate bins based on characteristic dimensions associated with the devices capturing the media items or the event itself. This partitioning can be done by discretizing the characteristic dimensions and using metadata associated with the media items. The method also includes generating a compilation of the media items based on whether they meet certain sampling criteria, such as the popularity of event segments or the importance of subjects or views. The apparatus includes a processor and memory that execute computer program code to perform the method. The apparatus can determine subsets of media items, partition them into bins, and generate compilations based on the sampling criteria. The method and apparatus can be implemented in real-time as the event is occurring or as the media items are uploaded to a server. | This invention presents a method and apparatus for creating a media compilation using specific sampling criteria. The method involves selecting a subset of media items captured from an event based on given criteria and dividing them into separate bins. The compilation is then generated by evaluating whether the media items in each bin satisfy the sampling criteria. This can be done by considering characteristics of the devices capturing the media items or the event itself, and using metadata associated with the media items. The apparatus includes a processor and memory that execute computer program code to perform the method in real-time or as the media items are uploaded to a server. | The method begins by acquiring media items captured from an event. This can include video, audio, or other types of media items, such as photographs or text documents. Next, a subset of the media items is selected based on given criteria. | The present invention provides a method and apparatus for generating a media compilation based on one or more sampling criteria. The method includes determining a subset of media items captured during an event, partitioning the subset into bins based on characteristic dimensions associated with the devices capturing the media items and the event, and generating a compilation based on whether the media items in the bins meet the sampling criteria. The characteristic dimensions may include temporal, spatial, or view dimensions. The method may also involve determining the count of media items in each bin and determining a sub-event based on the count. Additionally, metadata associated with the media items may be used to partition the subset. The apparatus includes a processor and memory to perform the method steps. The method and apparatus allow for the efficient generation of media compilations based on specified criteria.
A method, computer readable medium, and system for advertisement and content distribution are provided. Supplementary content is synchronized with advertisement slots, or commercial intervals, of a program stream and distributed via separate multicast group addresses. The program content is distributed via an alternative multicast group address during commercial intervals. Ports associated with respective users are mapped or otherwise associated with multiple multicast group addresses in a forwarding table thereby allowing distribution of supplementary content, or alternatively the program content, during commercial intervals. | What is claimed is: 1. A method, comprising: receiving program content via a primary multicast group address; transmitting the program content to a plurality of ports mapped to the primary multicast group address in a table, wherein the plurality of ports includes a first port and a second port; receiving supplementary content via a second multicast group address, different than the primary multicast group address; transmitting the supplementary content to the first port, wherein the first port is mapped to the second multicast group address in the table; receiving the program content via an alternative multicast group address; identifying an end of a commercial interval of the program content; terminating transmission of the program content via the alternative multicast group address; and transmitting the program content via the primary multicast group address responsive to identifying the end of the commercial interval. 2. The method of claim 1 comprising transmitting the program content to the second port in association with the alternative multicast group address, wherein the second port is mapped to the alternative multicast group address in the table, and wherein the alternative multicast group address is different than the primary multicast group address and the second multicast group address. 3. The method of claim 1, wherein transmitting the program content mapped to the primary multicast group address comprises transmitting the program content to a respective digital subscriber line access module output port. 4. The method of claim 1, wherein transmitting the supplementary content to the first port comprises changing the second multicast group address of packets containing the supplementary content to the primary multicast group address. 5. The method of claim 1, wherein receiving supplementary content via the second multicast group address is substantially synchronized with a commercial interval of the program content. 6. The method of claim 1, wherein receiving the program content via the alternative multicast group address is substantially synchronized with the commercial interval. 7. The method of claim 1, wherein the program content does not include splicing information. 8. The method of claim 3, wherein transmitting the program content mapped to a respective digital subscriber line access module output port includes transmitting the program content to a first output port, wherein transmitting the supplementary content comprises transmitting the supplementary content to the first output port, and wherein transmitting the program content to the first output port is terminated substantially in synchronization with transmission of the supplementary content to the first output port. 9. The method of claim 4, comprising transmitting the packets to any ports mapped to the second multicast group address. 10. The method of claim 9, wherein transmitting the program content via the primary multicast group address is terminated substantially in synchronization with transmitting the program content via the alternative multicast group address. 11. An apparatus, comprising: a memory configured to receive and store program content via a primary multicast group address, and supplementary content via a second multicast group address, different than the primary multicast group address, and also receive the program content via an alternative multicast group address; a transmitter configured to transmit the program content to a plurality of ports mapped to the primary multicast group address in a table stored in the memory, wherein the plurality of ports includes a first port and a second port, and wherein the transmitter is further configured to transmit the supplementary content to the first port mapped to the second multicast group address in the table; and a processor communicably coupled to the memory, the processor being configured to: identify an end of a commercial interval of the program content; terminate transmission of the program content via the alternative multicast group address, and wherein the transmitter is also configured to transmit the program content via the primary multicast group address responsive to identifying the end of the commercial interval. 12. The apparatus of claim 11, wherein the program content is terminated via the primary multicast group address. 13. The apparatus of claim 11, wherein the access module comprises a digital subscriber line access module. 14. The apparatus of claim 11, wherein the table is an internet group management protocol forwarding table comprising a mapping of a first group of the plurality of ports including a first port and a second port to the primary multicast group address and a mapping of the first port to the alternative multicast group address. 15. The apparatus of claim 12, wherein the program content is received via the alternative multicast group address responsive to the commercial interval being identified. 16. The apparatus of claim 12, wherein the alternative multicast group address is different than the primary multicast group address and the second multicast group address, and wherein the program content does not include splicing information. 17. The apparatus of claim 14, wherein the program content is received by the first group of the plurality of ports during a non-commercial interval of the program content, and the program content is received by the first port via the alternative multicast group address during the commercial interval. 18. The apparatus of claim 14, wherein the supplementary content is received via the second multicast group address responsive to the commercial interval being identified. 19. The apparatus of claim 18, wherein the internet group management protocol forwarding table comprises a mapping of the second port to the second multicast group address, and wherein the supplementary content is transmitted to the second port responsive to the commercial interval being identified. 20. A method, comprising: transmitting program content to a plurality of ports mapped to a primary multicast group address, wherein the plurality of ports includes a first port and a second port; receiving supplementary content via a second multicast group address; transmitting the supplementary content to the first port by changing the second multicast group address of packets containing the supplementary content to the primary multicast group address, wherein the first port is mapped to the second multicast group address; receiving the program content via an alternative multicast group address; identifying an end of a commercial interval of the program content; terminating transmission of the program content via the alternative multicast group address; and transmitting the program content via the primary multicast group address. | The invention relates to a method, computer readable medium, and system for distributing advertisements and content. The system synchronizes supplementary content with advertisement slots and distributes it using separate multicast group addresses. During commercial intervals, the program content is distributed through an alternate multicast group address. Ports associated with users are mapped to multiple multicast group addresses in a forwarding table, enabling the distribution of supplementary content or program content during commercial intervals. | In summary, the claim describes a method and apparatus for transmitting program content and supplementary content over multiple multicast group addresses. The program content is received via a primary multicast group address and transmitted to a plurality of ports. The supplementary content is received via a second multicast group address and transmitted to a specific port by changing the multicast group address of the packets. The program content is also received via an alternative multicast group address and transmission of the program content via the alternative address is terminated at the end of a commercial interval. Finally, the program content is transmitted via the primary multicast group address. | The invention presents a method, system, and computer readable medium for distributing advertisements and content. This is achieved by synchronizing supplementary content with advertisement slots and utilizing separate multicast group addresses for distribution. The system maps user ports to multiple multicast group addresses, allowing the distribution of supplementary content or program content during commercial intervals. In summary, the invention enables the transmission of program content and supplementary content over multiple multicast group addresses, ensuring efficient distribution and synchronization with advertisement slots. | The method begins with a broadcaster transmitting program content over a single multicast group address. Next, the broadcaster creates a mapping between user ports and multiple multicast group addresses, one for each advertisement slot. The broadcaster then creates scheduled advertisement slots and | The present invention is a method, computer readable medium, and system for advertisement and content distribution. The method involves receiving program content via a primary multicast group address and transmitting the program content to multiple ports mapped to the primary multicast group address. Supplementary content is received via a second multicast group address and transmitted to one of the ports mapped to the second multicast group address. The program content is also received via an alternative multicast group address and is transmitted via the primary multicast group address after the end of a commercial interval is identified. The program content can be transmitted to another port in association with the alternative multicast group address. The program content can be transmitted to a digital subscriber line access module output port. The supplementary content is transmitted by changing the multicast group address of the packets containing the content. The program content and supplementary content are received and transmitted in synchronization with the commercial intervals. The invention also includes an apparatus comprising a memory, a transmitter, and a processor for implementing the method.
An apparatus, method, and computer program product are provided for enabling interoperability between devices, such as a mobile terminal and some other remote device or remote environment. The apparatus may include at least one processor and at least one memory including computer program code. The at least one memory and the computer program code may be configured, with the processor, to cause the apparatus to maintain a terminal session between a server device and a client device in which the client device emulates at least a portion of a display presented at the server device; receive an indication of a user input received at the client device identifying a function to be performed at the server device; determine a corresponding input to elicit the identified function; and cause the identified function to be performed at the server device. | What is claimed is: 1. An apparatus comprising at least one processor and at least one memory including computer program code, the at least one memory and the computer program code configured to, with the processor, cause the apparatus to at least: maintain a terminal session between a server device and a client device in which the client device emulates at least a portion of a display presented at the server device; receive an indication of a user input received at the client device identifying a function to be performed at the server device, wherein the user input received at the client device is a touch input; determine a corresponding input usable by the server device based on the indication to elicit the identified function by mapping the indication received at the client device to the corresponding input using an interaction graph, wherein the corresponding input is configured to simulate a key press event at the server device; and cause the identified function to be performed at the server device, wherein the interaction graph represents a relationship between nodes representing user interface elements of the server device and describes a sequence of focus shifting steps for shifting focus between two nodes based on a configuration of the server device. 2. The apparatus of claim 1, wherein the memory and computer program code are configured to, with the processor, cause the apparatus to simulate a sequence of key press events at the server device. 3. The apparatus of claim 1, wherein the interaction graph is stored in the memory, and wherein the memory and computer program code are configured to, with the processor, cause the apparatus to access the interaction graph stored in the memory. 4. The apparatus of claim 1, wherein the server device is a mobile terminal. 5. A method comprising: maintaining a terminal session between a server device and a client device in which the client device emulates at least a portion of a display presented at the server device; receiving an indication of an input received at the client device identifying a function to be performed at the server device, wherein the user input received at the client device is a touch input; determining a corresponding input usable by the server device based on the indication to elicit the identified function by mapping the indication received at the client device to the corresponding input using an interaction graph, wherein the corresponding input is configured to simulate a key press event at the server device; and causing the identified function to be performed at the server device, wherein the interaction graph represents a relationship between nodes representing user interface elements of the server device and describes a sequence of focus shifting steps for shifting focus between two nodes based on a configuration of the server device. 6. The method of claim 5, wherein determining the corresponding input comprises simulating a sequence of key press events at the server device. 7. The method of claim 5, wherein the interaction graph is stored at the server device, and wherein the method further comprising accessing the interaction graph stored at the server device. 8. The method of claim 5, wherein the server device is a mobile terminal. 9. A computer program product comprising at least one non-transitory computer-readable storage medium having computer-executable program code portions stored therein, the computer-executable program code portions comprising program code instructions for: maintaining a terminal session between a server device and a client device in which the client device emulates at least a portion of a display presented at the server device; receiving an indication of a user input received at the client device identifying a function to be performed at the server device, wherein the user input received at the client device is a touch input; determining a corresponding input usable by the server device based on the indication to elicit the identified function by mapping the indication received at the client device to the corresponding input using an interaction graph, wherein the corresponding input is configured to simulate a key press event at the server device; and causing the identified function to be performed at the server device, wherein the interaction graph represents a relationship between nodes representing user interface elements of the server device and describes a sequence of focus shifting steps for shifting focus between two nodes based on a configuration of the server device. 10. The computer program product of claim 9, wherein the interaction graph is stored at the server device, and wherein the computer program product further comprising program code instructions for accessing the interaction graph stored at the server device. 11. The computer program product of claim 9, wherein program code instructions for determining the corresponding input include instructions for simulating a sequence of key press events at the server device. 12. The apparatus of claim 1, wherein the memory and computer program code are further configured to, with the processor, cause the apparatus to generate the interaction graph in response to new user input options of the server device being presented. 13. The method of claim 5 further comprising generating the interaction graph in response to new user input options of the server device being presented. 14. The computer program product of claim 9 further comprising program code instructions for generating the interaction graph in response to new user input options of the server device being presented. | This disclosure relates to enabling interoperability between devices, particularly a mobile terminal and a remote device or remote environment. An apparatus, method, and computer program product are provided to facilitate this interoperability. The apparatus includes a processor and memory with computer program code. The apparatus maintains a terminal session between a server device and a client device, allowing the client device to emulate a portion of the display presented at the server device. It receives user input indicating a function to be performed at the server device, determines the corresponding input to elicit the identified function, and causes the function to be executed at the server device. | The claimed invention is an apparatus, method, and computer program product for maintaining a terminal session between a server device and a client device. The client device emulates a display presented at the server device. The apparatus receives user input indicating a function to be performed at the server device. The user input is received as touch input on the client device. The apparatus determines a corresponding input usable by the server device based on the user input, by mapping the indication received at the client device to a corresponding input using an interaction graph. The corresponding input simulates a key press event at the server device. The identified function is then performed at the server device. The interaction graph represents a relationship between user interface elements of the server device and describes a sequence of focus shifting steps for shifting focus between elements based on the server device's configuration. The interaction graph can be stored in memory and accessed when needed. Additionally, the invention includes generating the interaction graph in response to new user input options presented by the server device. | This disclosure describes a method and system for enabling interoperability between a mobile terminal and a remote device or environment. The system includes an apparatus with a processor and memory, and it maintains a terminal session between a server device and a client device. The client device emulates a portion of the display on the server device and receives user input indicating a function to be performed. The apparatus then determines the corresponding input to execute the function on the server device by mapping the user input using an interaction graph. The interaction graph represents the relationship between user interface elements and guides the focus shifting steps. The invention also includes generating the interaction graph in response to new user input options. | The system and method utilize a mobile terminal as an intermediate device for enabling interoperability between a remote device and a server device. The system uses an interactive graphical user interface (GUI) to guide the focus shifting steps and map user input to corresponding | The invention is directed to an apparatus, method, and computer program product for enabling interoperability between devices. The apparatus includes a processor and memory configured to maintain a terminal session between a server device and a client device. The client device emulates at least a portion of the display presented at the server device. The apparatus receives a user input at the client device indicating a function to be performed at the server device. It determines a corresponding input usable by the server device based on the indication, using an interaction graph. The interaction graph represents a relationship between user interface elements and describes a sequence of focus shifting steps. The identified function is then performed at the server device. The method and computer program product include similar steps. Additionally, the memory and computer program code may generate the interaction graph in response to new user input options being presented.
The present invention provides a method for network service selection and authentication in an IPv6 access network, a scheme for stateless auto-configuration and devices thereof. A NSP Information option containing the IPv6 address of a NSP edge router and a NSP name is defined in RA messages. A NSSA Information option is defined in RS option fields. The present invention enables IPv6 stateless auto-configuration in an access network. The new NSP Information option, the way of one time authentication per subscriber network per NSP and the use of IPv6 routing header promote the efficiency of IPv6 stateless auto-configuration and reduce the NSP selection and authentication traffic. The present invention provides an efficient solution for network service selection and authentication without introducing any other message exchange between terminals and access nodes. In short, the scheme of network service selection and authentication according to the present invention is piggybacked on RS/RA messages, which is very simple. | What is claimed is: 1. A method for Network Service Provider (NSP) service selection and authentication in an IPv6 access network, the IPv6 access network having a subscriber network including at least two terminals, the method comprising: receiving Router Solicitation (RS) messages from a terminal in a subscriber network at an access node, the RS messages including a Network Service Selection and Authentication (NSSA) Information option, the NSSA Information option containing a user's information for network service selection and authentication; extracting, in the access node, the user's information from the NSSA Information option in the RS messages; obtaining, by the access node, authentication through communication with a corresponding Authentication, Authorization, and Accounting (AAA) server; and determining, at the access node, a NSP Information option and a Prefix Information option upon authentication; sending from the access node to the subscriber network Router Advertisement (RA) messages, the RA messages containing the NSP Information option and the Prefix Information option, the NSP Information option containing the address of the NSP edge router and a NSP name, the NSP Information option existing in a pair with the corresponding Prefix Information option in the RA messages such that a second one of the terminals within the subscriber network receives the NSP Information and forms a global IPv6 address associated therewith without authenticating with the NSP. 2. A method as claimed in claim 1, wherein the user's information for network service selection and authentication contains the user's name, the desired NSP and other authentication information of the user, the desired NSP being one of a plurality of available NSPs that each provide different services. 3. A method for IPv6 stateless auto-configuration in an access network, the access network having a subscriber network including at least a first terminal and a second terminal, comprising: receiving, at the first terminal, Router Advertisement (RA) messages from an access node of the subscriber network, the RA messages including a Network Service Provider (NSP) Information option and a Prefix Information option pair if any one of the terminals authenticated with the NSP through the access node, the NSP Information option including an IPv6 address of a NSP edge router and a NSP name, the NSP edge router being a node in the subscriber network configured to forward IPv6 packets between the terminals of the subscriber network and a rest of the access network, and the NSP Information option always existing in a pair with a corresponding IPv6 Prefix Information option in the RA messages; determining, at the first terminal, the NSP information option and the Prefix Information option from the RA messages received from the access node if any one of the terminals has authenticated With the NSP through the access node; appending, an interface identifier of the terminal in the subscriber network to the Prefix information option to form a global IPv6 address for the first one of the terminals if any one of the terminals authenticated with the NSP through the access node. 4. A method as claimed in claim 3, further comprising: sending, by the first terminal of the subscriber network, Router Solicitation (RS) messages initiatively to obtain the RA messages if there is no RA message or the RA messages are void of the NSP information option when the first terminal of the subscriber network wants to visit the NSP. 5. A method as claimed in claim 4, further comprising: making NSP service selection and authentication in the first terminal in the subscriber network if there are no RA messages containing the NSP information option after the sending by the first terminal of the subscriber network Router Solicitation (RS) messages initiatively to obtain a RA messages; allocating and notifying, the prefix belonging to the NSP to the access node by the NSP. 6. A method as claimed in claim 3, wherein, packets originated from the first terminal in the subscriber network can use a routing header with IPv6 address of the said NSP edge router. 7. A method as claimed in claim 6, wherein, the routing header sets the IPv6 address of the NSP edge router to be an intermediate router address. 8. A method as claimed in claim 3, further comprising: checking, by the access node, whether the packets from an IPv6 address could use services from the corresponding NSP by using a longest prefix mapping with the prefix allocated to the subscriber network. 9. A method as claimed in claim 5, further comprising: adopting, in the first terminal of the subscriber network, a DHCP-based service selection and authentication in the NSP service selection and authentication. 10. A method as claimed in claim 9, further comprising: periodically authenticating, by the NSP, the subscriber network, when the prefix is firstly assigned to the subscriber network; and requesting DHCPv6 Renew message to the corresponding authentication server and request to extend an address's preferable time of the prefix upon the expiration of the address's preferable time. 11. An IPv6 terminal comprising: a processor configured to, generate Router Solicitation (RS) messages with a Network Service Selection and Authentication (NSSA) Information option, the NSSA Information option contains user's information for network service selection and authentication, send, via a network interface module, the RS messages to an access node, the access node connected to at least two terminals, receive, via the network interface module, Router Advertisement (RA) messages from the access node, the RA messages containing a Network Service Provider (NSP) Information option for a NSP edge router, if any one of the at least two terminals authenticated with the NSP through the access node such that the terminal may subsequently use NSP Information option to form a global IPv6 address associated with the terminal irrespective of whether the terminal itself has authenticated with the NSP, the NSP Information option including an address of the NSP edge router and a NSP name and existing in pair with a corresponding Prefix Information option in the RA messages, process the RA messages, and store, in a memory, the address of the NSP edge router and the NSP name such that the terminal may subsequently use the address and NSP name to form the global IPv6 address associated with the terminal. 12. An IPv6 access node configured to support a plurality of terminals in a subscriber network connected to a Network Service Provider (NSP), the access node comprising: a processor configured to, receive, via a network interface module, RS messages, extract user information from a Network Service Selection and Authentication (NSSA) Information option in the received RS messages, contact a corresponding AAA server to make authentication, the authentication with the AAA server being a single authentication session for all of plurality of terminals in the subscriber network, and store, in a memory, information related to the NSP received in response to the access node authenticating with the AAA server on behalf of one of the terminals, generate, based on the information related to the NSP, RA messages containing NSP Information option and Prefix Information option, the NSP Information option containing the address of a NSP edge router and a NSP name and the NSP Information option existing in a pair with the corresponding Prefix Information option in the RA messages, and send the RA messages, via the network interface module, to the subscriber network, the sent RA messages containing the NSP information and the prefix information such that each of the plurality of terminals in the subscriber network may form a global IPv6 address based on the RA messages without authenticating through the access node. 13. An IPv6 terminal in a subscriber network including at least two terminals comprising: a processor configured to, receive, via a network interface module, Router Advertisement (RA) messages from an access node, the RA messages include a Network Service Provider (NSP) Information option a NSP edge router, if any one of the at least two terminals authenticated with the NSP through the access node such that the terminal may subsequently use the NSP Information option to form a global IPv6 address associated with the terminal irrespective of whether the terminal itself has authenticated with the NSP, the NSP Information option containing an address of the NSP edge router and a NSP name, the NSP Information option exists in pair with the corresponding Prefix Information option in the RA messages, process the RA messages, store, in a memory, the address of the NSP edge router and the NSP name such that the terminal may subsequently use the address and NSP name to form the global IPv6 address associated with the terminal when the terminal wants to visit a NSP, the processor is further configured to, determine if the NSP Information option and the corresponding Prefix Information option belonging to the NSP are stored in the memory, obtain the prefix belonging to the NSP from the memory irrespective of whether the terminal itself has authenticated with the NSP, if the Prefix Information option is stored in the memory, and obtain the global IPv6 address by appending an interface identifier of the terminal to the prefix. 14. An IPv6 access node comprising: a processor configured to, generate Router Advertisement (RA) messages in accordance with IPv6 addresses and Network Service Provider (NSP) names stored in a memory, the RA messages contain a NSP Information option, the NSP Information option containing an IPv6 address of a NSP edge router and a NSP name, and in the RA messages the NSP Information option existing in pair with the corresponding IPv6 Prefix Information option, send, via a network interface module, the RA messages to the subscriber network through the NSP Information option and the NSP Information option pair with the corresponding IPv6 Prefix Information option such that such that each of a plurality of terminals in the subscriber network may form a global IPv6 address based on the RA messages without authenticating through the access node. 15. The method as claimed in claim 1, further comprising: using the NSP information option and the prefix information option to communicate with a desired NSP. | The present invention introduces a simple and efficient method for network service selection and authentication in an IPv6 access network. It includes the use of an NSP Information option in RA messages and an NSSA Information option in RS option fields. This allows for stateless auto-configuration in the network, reducing the need for additional message exchanges between terminals and access nodes. The inclusion of an IPv6 routing header and the implementation of one-time authentication per subscriber network per NSP further enhance the efficiency of the auto-configuration process and minimize NSP selection and authentication traffic. Overall, the invention provides a streamlined solution for network service selection and authentication in IPv6 access networks. | In claim 1, a method is claimed for Network Service Provider (NSP) service selection and authentication in an IPv6 access network. The method involves receiving Router Solicitation (RS) messages from a terminal in a subscriber network at an access node. The RS messages include a Network Service Selection and Authentication (NSSA) Information option, which contains a user's information for network service selection and authentication. The user's information is extracted from the NSSA Information option in the RS messages. The access node then obtains authentication through communication with a corresponding Authentication, Authorization, and Accounting (AAA) server. Upon authentication, the access node determines a NSP Information option and a Prefix Information option. These options are included in Router Advertisement (RA) messages sent from the access node to the subscriber network. The NSP Information option contains the address of the NSP edge router and a NSP name. The NSP Information option exists in a pair with the corresponding Prefix Information option in the RA messages. This allows a second terminal within the subscriber network to receive the NSP Information and form a global IPv6 address associated with it without authenticating with the NSP. Claim 2 specifies that the user's information for network service selection and authentication contains the user's name, the desired NSP, and other authentication information of the user. The desired NSP is selected from a plurality of available NSPs that each provide different services. Claim 3 describes a method for IPv6 stateless auto-configuration in an access network. The method involves receiving Router Advertisement (RA) messages from an access node at a terminal in a subscriber network. The RA messages include a Network Service Provider (NSP) Information option and a Prefix Information option pair if any one of the terminals authenticated with the NSP through the access node. The NSP Information option includes an IPv6 address of a NSP edge router and a NSP name. The terminal determines the NSP information option and the Prefix Information option from the RA messages if it has authenticated with the NSP through the access node. The terminal appends its interface identifier to the Prefix information option to form a global IPv6 address if it has authenticated with the NSP through the access node. Claim 4 adds that the terminal may send Router Solicitation (RS) messages initiatively to obtain the RA messages if there is no RA message or the RA messages do not contain the NSP information option when it wants to visit the NSP. Claim 5 further includes a step where, if there are no RA messages containing the NSP information option after the terminal sends RS messages, NSP service selection and authentication are performed in the terminal. Claim 6 involves packets originated from the terminal using a routing header with the IPv6 address of the NSP edge router. Claim 7 specifies that the routing header sets the IPv6 address of the NSP edge router to be an intermediate router address. Claim 8 states that the access node checks whether packets from an IPv6 address can use services from the corresponding NSP using a longest prefix mapping with the prefix allocated to the subscriber network. Claim 9 introduces the use of DHCP-based service selection and authentication in the NSP service selection and authentication. Claim 10 adds that the NSP periodically authenticates the subscriber network and requests DHCPv6 Renew messages to the corresponding authentication server to extend the address's preferable time of the prefix upon expiration. Claim 11 describes an IPv6 terminal that generates RS messages with a Network Service Selection and Authentication (NSSA) Information option containing user's information. The terminal sends the RS messages to an access node and receives RA messages from the access node. The RA messages include a Network Service Provider (NSP) Information option for a NSP edge router if any of the terminals have authenticated with the NSP through the access node. The terminal processes the RA messages and stores the address of the NSP edge router and the NSP name in memory. The terminal can subsequently use this information to form a global IPv6 address associated with it. Claim 12 describes an IPv6 access node that supports multiple terminals in a subscriber network connected to a Network Service Provider (NSP). The access node receives RS messages, extracts user information from a Network Service Selection and Authentication (NSSA) Information option, contacts a corresponding AAA server for authentication, and stores information related to the NSP received from the AAA server. The access node generates RA messages containing NSP Information and Prefix Information options based on the stored information, and sends them to the subscriber network. This allows the terminals in the subscriber network to form global IPv6 addresses without authenticating through the access node. Claim 13 specifies an IPv6 terminal in a subscriber network that receives RA messages from an access node. If any one of the terminals authenticated with the NSP through the access node, the terminal can use the NSP Information option to form a global IPv6 address associated with it. The terminal also stores the address of the NSP edge router and the NSP name in memory. When the terminal wants to visit the NSP, it determines if the NSP Information option and the corresponding Prefix Information option are stored in memory. If so, it obtains the prefix belonging to the NSP from memory and appends its interface identifier to form the global IPv6 address. Claim 14 describes an IPv6 access node that generates RA messages based on IPv6 addresses and NSP names stored in memory. The RA messages include a NSP Information option, which contains the address of the NSP edge router and the NSP name. The access node sends these RA messages to the subscriber network, allowing the terminals to form global IPv6 addresses without authenticating through the access node. Claim 15 adds that the NSP information option and the prefix information option can be used to communicate with a desired NSP. | The present invention introduces a simplified and efficient method for network service selection and authentication in an IPv6 access network. It involves the use of specific options in Router Advertisement (RA) and Router Solicitation (RS) messages, allowing for stateless auto-configuration and minimizing the need for additional message exchanges between terminals and access nodes. The invention also includes the implementation of one-time authentication per subscriber network per Network Service Provider (NSP) and the use of an IPv6 routing header to enhance the efficiency of the auto-configuration process. The method enables terminals to select and authenticate with an NSP without the need for repeated authentication or interaction with the NSP. The invention claims methods and devices for implementing this process, including terminals, access nodes, and the generation of RA and RS messages with the necessary options. Additionally, the use of DHCP-based service selection and authentication is introduced, as well as periodic authentication and DHCPv6 Renew messages for extending the address's preferable time of the prefix. Overall, this invention provides an efficient solution for network service selection and authentication in IPv6 access networks. |  | The present invention provides a method for network service selection and authentication in an IPv6 access network. It involves the use of Router Solicitation (RS) and Router Advertisement (RA) messages to facilitate the selection and authentication process. The method includes receiving RS messages from a terminal in a subscriber network at an access node, extracting user information from the messages, and obtaining authentication through communication with an Authentication, Authorization, and Accounting (AAA) server. Once authenticated, the access node determines a Network Service Provider (NSP) Information option and a Prefix Information option, and sends RA messages to the subscriber network containing these options. The NSP Information option includes the address of the NSP edge router and NSP name. This allows for efficient network service selection and authentication without additional message exchanges between terminals and access nodes. The method also enables IPv6 stateless auto-configuration in the access network.
In accordance with an example embodiment of the present invention, an apparatus includes a substrate having a plurality of conductive traces terminating at a peripheral edge of the substrate. An active display portion is disposed on an upper surface of the substrate and electrically coupled to the conductive traces of the substrate. The peripheral edge of the substrate includes a protruding region that extends beyond a peripheral edge of the active display portion. A plurality of conductive bonding pads are affixed at the protruding region and coupled to the plurality of the conductive traces. A flexible circuit includes a plurality of conductors electrically coupled to the plurality of bonding pads at locations on or below a lower surface of the substrate. | What is claimed is: 1. An apparatus, comprising: a substrate comprising a plurality of conductive traces terminating at a peripheral edge of the substrate; an active display portion disposed on an upper surface of the substrate and electrically coupled to the conductive traces of the substrate, the peripheral edge of the substrate comprising a protruding region that extends beyond a peripheral edge of the active display portion and folds back on itself; a plurality of conductive bonding pads affixed at a folded-back portion of the protruding region and coupled to the plurality of the conductive traces, and a flexible circuit comprising a plurality of conductors electrically coupled and affixed to the plurality of bonding pads at the folded-back portion of the protruding region on or below a lower surface of the substrate. 2. The apparatus of claim 1, wherein the plurality of bonding pads are affixed to the lower surface of the substrate. 3. The apparatus of claim 1, wherein: the plurality of bonding pads are affixed to the lower surface of the substrate; the substrate further comprises a plurality of conductive vias coupled to the plurality of conductive traces; and the plurality of conductors of the flexible circuit are electrically coupled to the plurality of vias. 4. The apparatus of claim 1, wherein: the plurality of bonding pads are affixed to the lower surface of the substrate; and a plurality of printed conductors are provided on the upper surface of the substrate and extend between the plurality of conductive traces and the plurality of bonding pads. 5. The apparatus of claim 1, wherein the bonding pads comprise anisotropic conductive film. 6. The apparatus of claim 1, wherein the active display portion comprises an OLED display. 7. A mobile electronic device comprising the apparatus of claim 1. 8. An apparatus, comprising: a substrate comprising an upper surface, a lower surface, and a plurality of conductive traces terminating at a peripheral edge of the substrate; an active display portion disposed on the upper surface of the substrate and electrically coupled to the conductive traces of the substrate, the peripheral edge of the substrate comprising a protruding region that extends beyond a peripheral edge of the active display portion and folds back on itself; a plurality of conductive bonding pads affixed at a folded-back portion of the protruding region at locations on or below a plane defined by the lower surface of the substrate, the plurality of conductive bonding pads coupled to the plurality of the conductive traces; and a flexible circuit comprising a plurality of conductors coupled to the plurality of bonding pads at the folded-back portion of the protruding region on or below the plane defined by the lower surface of the substrate. 9. The apparatus of claim 8, wherein no portion of the flexible circuit extends above the plane defined by the lower surface of the substrate. 10. The apparatus of claim 8, wherein the plurality of bonding pads are affixed to the lower surface of the substrate. 11. The apparatus of claim 8, wherein: the plurality of bonding pads are affixed to the lower surface of the substrate; the substrate further comprises a plurality of conductive vias coupled to the plurality of conductive traces; and the plurality of conductors of the flexible circuit are coupled to the plurality of vias. 12. The apparatus of claim 8, wherein: the plurality of bonding pads are affixed to the lower surface of the substrate; and a plurality of printed conductors are provided on the upper surface of the substrate and extend between the plurality of conductive traces and the plurality of bonding pads. 13. The apparatus of claim 8, wherein the bonding pads comprise anisotropic conductive film. 14. A mobile electronic device comprising the apparatus of claim 8. 15. A method, comprising: providing an active display portion disposed on an upper surface of a substrate and electrically coupled to conductive traces of the substrate, a peripheral edge of the substrate comprising a protruding region that extends beyond a peripheral edge of the active display portion; affixing a plurality of conductive bonding pads to a lower surface of the substrate at the protruding region of the substrate; printing electrical conductors that extend from the conductive traces, along a side of the peripheral edge of the substrate, and to the bonding pads to couple the conductive traces on the upper surface of the substrate with the bonding pads; and connecting a plurality of conductors of a flexible circuit to the plurality of bonding pads at locations on or below the lower surface of the substrate. 16. The method of claim 15, wherein affixing the bonding pads comprises affixing the bonding pads to the lower surface of the substrate at the protruding region; and coupling the conductive traces with the bonding pads comprises forming conductive vias through the substrate at the protruding region, the vias coupling the conductive traces with the bonding pads. 17. The method of claim 15, wherein: affixing the bonding pads comprises affixing the bonding pads to the upper surface of the substrate at the protruding region; the method further comprises folding a portion of the protruding region that includes the bonding pads on itself; and connecting the plurality of the flexible circuit conductors comprises connecting the plurality of the flexible circuit conductors to the plurality of bonding pads at the folded portion of the protruding region. | The present invention discloses an apparatus comprising a substrate with conductive traces terminating at its edges. An active display portion is placed on the upper surface of the substrate and connected to the conductive traces. A protruding region extends beyond the active display portion's edge on the substrate's peripheral edge. Conductive bonding pads are affixed to this protruding region and connected to the conductive traces. A flexible circuit with conductors is electrically connected to the bonding pads at locations below or on the lower surface of the substrate. | In summary, the claimed invention is an apparatus that includes a substrate with conductive traces terminating at its peripheral edge. An active display portion is disposed on the upper surface of the substrate and is electrically coupled to the conductive traces. The peripheral edge of the substrate has a protruding region that extends beyond the active display portion and folds back on itself. A plurality of conductive bonding pads is affixed to the folded-back portion of the protruding region and is coupled to the conductive traces. Additionally, a flexible circuit with conductors is electrically coupled and affixed to the bonding pads on or below the lower surface of the substrate. This apparatus can be used in mobile electronic devices. The method of manufacturing this apparatus involves affixing the bonding pads to the lower surface of the substrate, printing electrical conductors to connect the conductive traces with the bonding pads, and connecting the conductors of the flexible circuit to the bonding pads at locations on or below the lower surface of the substrate. | The present invention introduces an apparatus that includes a substrate with conductive traces terminating at its peripheral edge. This substrate holds an active display portion on its upper surface, connected to the conductive traces. Moreover, there is a protruding region on the substrate's peripheral edge, extending beyond the active display portion and folding back on itself. Conductive bonding pads are placed on this folded-back section and connected to the conductive traces. Additionally, a flexible circuit with conductors is affixed and electrically connected to the bonding pads on or below the lower surface of the substrate. This apparatus is ideal for implementation in mobile electronic devices. The method of manufacturing this apparatus involves attaching the bonding pads to the substrate's lower surface, printing electrical conductors to establish connections between the conductive traces and bonding pads, and finally, connecting the conductors of the flexible circuit to the bonding pads at locations on or below the lower surface of the substrate. | Therefore, in accordance with the present invention, an apparatus for routing connectivity between multiple components includes a substrate having one end with a set of conductive traces terminating at the end, an active display portion on a first upper surface of the substrate in | The present invention describes an apparatus that includes a substrate with conductive traces terminating at its peripheral edge. An active display portion is located on the upper surface of the substrate and electrically connected to the conductive traces. The substrate's peripheral edge has a protruding region that extends beyond the active display portion. Conductive bonding pads are attached to the protruding region and connected to the conductive traces. A flexible circuit with conductors is affixed and electrically connected to the bonding pads on or below the lower surface of the substrate. The bonding pads can be affixed to either the lower or upper surface of the substrate, and the invention also includes a method for manufacturing the apparatus. This apparatus can be used in mobile electronic devices.
A method is intended for automatically configuring address(es) between eNBs (NBi) of an LTE access network. This method comprises i) transmitting a chosen message to at least one Mobility Management Entity (MME) of a core network connected to the LTE access network, this chosen message including at least one transport layer address of a first eNB (NB1) and/or authentication and/or security data of this first eNB (NB1) for connection to the latter, and ii) relaying within a downlink message an identifier of this first eNB (NB1) and the at least one transport layer address and/or the authentication and/or security data for the connection of this first eNB (NB1) to a set of at least one chosen eNB (NBi). | The invention claimed is: 1. A method of configuring the address(es) between evolved Node Bs of a Long Term Evolution (LTE) access network, the method comprising: receiving a chosen evolved Node B address configuration message at at least one Mobility Management Entity connected to the LTE access network, the chosen evolved Node B address configuration message concerning at least one cell controlled by a first evolved Node B and having been newly defined or newly introduced or newly started, the chosen evolved Node B address configuration message including at least one transport layer address of the first evolved Node B or authentication data or security data of the first evolved Node B for connection to the first evolved Node B, and relaying an identifier of the first evolved Node B and the at least one transport layer address or authentication data or security data for the connection to the first evolved Node B within a downlink evolved Node B address configuration message from the Mobility Management Entity to a set of at least one chosen evolved Node B. 2. The method according to claim 1, wherein the chosen evolved Node B address configuration message is a setup request message. 3. The method according to claim 2, wherein the setup request message is a S1 SETUP REQUEST message originating from the first evolved Node B. 4. The method according to claim 1, wherein the chosen evolved Node B address configuration message is a dedicated message received from the first evolved Node B. 5. The method according to claim 4, wherein the dedicated message is received from the first evolved Node B after reception of a S1 SETUP REQUEST message. 6. The method according to claim 1, wherein the at least one transport layer address or authentication data or security data is for X2 establishment of connection to the first evolved Node B. 7. The method according to claim 1, wherein the downlink evolved Node B address configuration message is at least one of a MME CONFIGURATION UPDATE message, a S1 SETUP RESPONSE message and a dedicated downlink information transfer message. 8. The method according to claim 1, wherein the set of chosen evolved Node B(s) includes at least one evolved Node B that belongs to a tracking area to which the first evolved Node B also belongs. 9. The method according to claim 8, wherein the set of chosen evolved Node B(s) further includes at least one evolved Node B that belongs to at least one other tracking area. 10. The method according to claim 8, wherein when a second evolved Node B has received a cell identifier representative of a new cell controlled by the first evolved Node B from a user equipment, applying by the second evolved Node B a fixed mask on the received cell identifier to determine the identifier of the first evolved Node B and then initiating a connection establishment with the first evolved Node B by means of the at least one transport layer address or authentication data or security data contained in a received downlink evolved Node B address configuration message comprising the determined identifier of the first evolved Node B. 11. The method according to claim 8, wherein the chosen evolved Node B address configuration message further includes a list of identifiers of cells that are controlled by the first evolved Node B, and the method further comprises relaying within the downlink evolved Node B address configuration message the list of cell identifiers to the set of chosen evolved Node B(s), and wherein when a second evolved Node B has received a cell identifier representative of a new cell controlled by the first evolved Node B from a user equipment, determining by the second evolved Node B among received downlink evolved Node B address configuration messages the one comprising the received cell identifier and then initiating a connection establishment with the corresponding first evolved Node B by means of the at least one transport layer address or authentication data or security data contained in the one determined downlink evolved Node B address configuration message. 12. The method of claim 1, wherein the chosen evolved Node B address configuration message includes the at least one transport layer address of the first evolved Node B, and wherein the downlink message includes the at least one transport layer address of the first evolved Node B. 13. A Mobility Management Entity for a core network connected to a Long Term Evolution access network comprising evolved Node Bs, wherein the Mobility Management Entity is arranged, in response to receipt of a chosen evolved Node B address configuration message concerning at least one cell controlled by a first evolved Node B and having been newly defined or newly introduced or newly started, the evolved Node B address configuration message including at least one transport layer address of the first evolved Node B or authentication data or security data of the first evolved Node B, to relay within a downlink evolved Node B address configuration message, an identifier of the first evolved Node B and the at least one transport layer address or authentication data or security data for the connection of the first evolved Node B to a set of at least one chosen evolved Node B. 14. The Mobility Management Entity according to claim 13, wherein the Mobility Management Entity is arranged to transmit the downlink evolved Node B address configuration message in the form of either a MME CONFIGURATION UPDATE message, or a S1 SETUP RESPONSE message or a dedicated downlink information transfer message. 15. The Mobility Management Entity according to claim 13, wherein the Mobility Management Entity is arranged to define the set of chosen evolved Node B(s) from evolved Node Bs belonging to a tracking area to which the first evolved Node B also belongs. 16. The Mobility Management Entity according to claim 15, wherein the Mobility Management Entity is arranged to define the set of chosen evolved Node B(s) from evolved Node Bs belonging to a tracking area to which the first evolved Node B also belongs and to at least one other tracking area. 17. The Mobility Management Entity according to claim 13, wherein the Mobility Management Entity is arranged, when the chosen evolved Node B address configuration message further includes a list of identifiers of cells, to relay the list of cell identifiers within the downlink evolved Node B address configuration message to the set of chosen evolved Node B(s). 18. The Mobility Management Entity of claim 13, wherein the chosen evolved Node B address configuration message includes the at least one transport layer address of the first evolved Node B, and wherein the downlink message includes the at least one transport layer address of the first evolved Node B. 19. An Evolved Node B for a Long Term Evolution (LTE) access network, the Evolved Node B being arranged, when the Evolved Node B receives at least one transport layer address or authentication data or security data or a list of cell identifiers and an associated identifier of a first evolved Node B controlling at least one cell having been newly defined or newly introduced or newly started within a downlink evolved Node B address configuration message from a Mobility Management Entity, to locally store the at least one transport layer address or authentication data or security data or list of cell identifiers and associated identifier of the first evolved Node B for at least a limited duration of time in order to use the at least one transport layer address or authentication data or security data or list of cell identifiers and associated identifier of the first evolved Node B to establish a connection towards the first evolved Node B. 20. The Evolved Node B of claim 19, wherein the Evolved Node B is arranged to establish an X2 connection to the first evolved Node B. 21. The Evolved Node B of claim 19, wherein the Evolved Node B is arranged, in response to receipt of a cell identifier representative of a new cell controlled by another evolved Node B from a user equipment, to apply a fixed mask on the received cell identifier to determine the identifier of the other evolved Node B and to then initiate a connection establishment with the other evolved Node B by means of the at least one transport layer address or authentication data or security data contained in a received downlink evolved Node B address configuration message comprising the determined identifier of the other evolved Node B. 22. The Evolved Node B of claim 19, wherein the Evolved Node B is arranged, in response to receipt of a cell identifier representative of a new cell controlled by another evolved Node B from a user equipment, to determine among received downlink evolved Node B address configuration messages the one comprising the received cell identifier, and to then initiate a connection establishment with the corresponding other evolved Node B by the at least one transport layer address or authentication data or security data contained in the determined downlink evolved Node B address configuration message. 23. The Evolved Node B of claim 19, wherein the Evolved Node B receives and locally stores the at least one transport layer address of the first evolved Node B, and wherein the Evolved Node B uses the at least one transport layer address of the first evolved Node B to establish a connection towards the first evolved Node B. | This method aims to automatically set up address configurations between eNBs in an LTE access network. It involves transmitting a specific message to one or more MMEs in the core network, which includes transport layer addresses and/or authentication and security data of a first eNB for establishing a connection. Additionally, within a downlink message, an identifier of the first eNB along with the transport layer addresses and/or authentication and security data are relayed to a selected set of eNBs for connection. | The invention claimed is a method and system for configuring the addresses between evolved Node B's (eNBs) in a Long Term Evolution (LTE) access network. The method involves receiving a chosen eNB address configuration message at a Mobility Management Entity (MME) connected to the LTE network. This configuration message contains information about a newly defined or introduced or started cell controlled by a first eNB, including transport layer address(es) or authentication/security data for connecting to the first eNB. The MME then relays the identifier of the first eNB and the corresponding transport layer address or authentication/security data to a set of chosen eNBs through a downlink address configuration message. Several claims provide additional details and variations to the method, including the use of setup request messages, dedicated messages, and specific types of downlink address configuration messages. The claims also cover the inclusion of multiple tracking areas and the handling of cell identifiers for connection establishment with different eNBs. The invention also includes a Mobility Management Entity (MME) and an Evolved Node B (eNB) that implement the method described above. The MME is responsible for relaying the address configuration messages, while the eNB is capable of storing and using the received address and identifier information to establish connections with other eNBs. | This invention describes a method and system for automatically configuring address settings between evolved Node Bs (eNBs) in an LTE access network. The method involves transmitting a specific message to the core network's Mobility Management Entities (MMEs), containing transport layer addresses and/or authentication and security data of a first eNB. The MME then relays this information, along with the identifier of the first eNB, to a selected set of eNBs through a downlink message for establishing connections. The invention also covers various additional features and variations, including the use of setup request messages and dedicated messages, handling multiple tracking areas, and managing cell identifiers for connecting with different eNBs. The system consists of a MME responsible for relaying the address configuration messages and an eNB capable of storing and utilizing the received address and identifier information to establish connections with other eNBs. |  | This invention describes a method for automatically configuring addresses between eNBs (NBi) in an LTE access network. The method involves transmitting a chosen message to at least one Mobility Management Entity (MME) of a core network, which includes transport layer addresses and authentication/security data of a first eNB (NB1) for connection to the latter. Within a downlink message, an identifier of NB1 and the address/authentication/security data are relayed to a set of chosen eNBs (NBi) for connection purposes. The invention also includes a Mobility Management Entity and an Evolved Node B designed to implement this method.
A method for coordinating spectrum evacuation is described which is useful for spectrum sharing, authorized/licensed shared access, secondary access, dynamic spectrum access, cognitive radio, general authorized access, etc. whereby access to a spectrum can be increased via buying usage right from a higher priority, primary or incumbent user, and/or via opportunistic access to unoccupied/unused spectrum. Enabling efficient spectrum evacuation guarantees limited impact to system performance while ensuring that the other user gets the spectrum back when needed. The method includes selecting a first subset of UEs for transitioning from a first bandwidth to a second bandwidth. During a first time period, the method includes, for each UE in the first subset, instructing the UE to transition using dedicated signaling. Later, during a second time period, the method includes instructing a second subset of UEs to transition using broadcast signaling. Apparatus and computer readable media are also disclosed. | What is claimed is: 1. A method comprising: selecting a first subset of user equipment from a plurality of user equipment for transitioning from a first bandwidth to a second bandwidth via dedicated signaling; during a first time period, for individual user equipment in the first subset of user equipment, instructing the individual user equipment to transition from the first bandwidth to the second bandwidth using dedicated signaling; and during a second time period, instructing a second subset of user equipment to transition from the first bandwidth to the second bandwidth using broadcast signaling, where the second subset of user equipment comprises at least one user equipment and where the first time period precedes the second time period. 2. The method of claim 1, further comprising receiving instructions to clear the first bandwidth, where selecting the first subset of user equipment is performed in response to receiving the instructions. 3. The method of claim 2, where the instructions to clear the first bandwidth comprise an indication of an interference profile, where the interference profile indicates acceptable interference as a function of time. 4. The method of claim 1, where instructing a given user equipment to transition from the first bandwidth to the second bandwidth using dedicated signaling comprises: transmitting a reconfiguration command to the given user equipment and receiving an acknowledgement/negative-acknowledgement message from the given user equipment. 5. The method of claim 1, where instructing the second subset of user equipment to transition from the first bandwidth to the second bandwidth using broadcast signaling comprises: at a first time, modifying a first system information block to provide information regarding the second bandwidth; at a second time, changing a system information value tag in a second system information block to indicate a change in the first system information block; and broadcasting the second system information block. 6. The method of claim 1, further comprising determining time and resources for the dedicated signaling in order to ramp down interference on the first bandwidth. 7. The method of claim 6, where the determination is based at least in part on at least one of an interference profile, a total number of user equipment, and an indication of interference in the first bandwidth. 8. The method of claim 1, where a given user equipment is selected as part of the first subset of user equipment from the plurality of user equipment based at least in part on at least one of: whether the given user equipment has an active session; whether the given user equipment has an uplink session; whether the given user equipment has an downlink session; a location of the given user equipment; whether location information of the given user equipment is available; and quality of service requirements for the given user equipment. 9. The method of claim 1, further comprising organizing user equipment in the first subset of user equipment in a prioritized order. 10. The method of claim 9, where instructing a given user equipment to transition from the first bandwidth to the second bandwidth using dedicated signaling comprises: instructing the individual user equipment to transition from the first bandwidth to the second bandwidth using dedicated signaling in the prioritized order; and after a given amount of time lapses, ceasing instructing the individual user equipment to transition from the first bandwidth to the second bandwidth using dedicated signaling, where the second subset of user equipment comprises user equipment from the first subset of user equipment which had not been instructed to transition from the first bandwidth to the second bandwidth using dedicated signaling. 11. An apparatus comprising: at least one processor; and at least one memory including computer program code, the at least one memory and the computer program code configured to, with the at least one processor, cause the apparatus to perform at least the following: to select a first subset of user equipment from a plurality of user equipment for transitioning from a first bandwidth to a second bandwidth via dedicated signaling; during a first time period, for each individual user equipment in the first subset of user equipment, to instruct the individual user equipment to transition from the first bandwidth to the second bandwidth using dedicated signaling; and during a second time period, to instruct a second subset of user equipment to transition from the first bandwidth to the second bandwidth using broadcast signaling, where the second subset of user equipment comprises at least one user equipment and where the first time period precedes the second time period. 12. The apparatus of claim 11, where the at least one memory and the computer program code are further configured to cause the apparatus to receive instructions to clear the first bandwidth, where selecting the first subset of user equipment is performed in response to receiving the instructions. 13. The apparatus of claim 11, where, when instructing a given user equipment to transition from the first bandwidth to the second bandwidth using dedicated signaling, the at least one memory and the computer program code are further configured to cause the apparatus to transmit a reconfiguration command to the given user equipment and to receive an acknowledgement/negative-acknowledgement message from the given user equipment. 14. The apparatus of claim 11, where, when instructing the second subset of user equipment to transition from the first bandwidth to the second bandwidth using broadcast signaling, the at least one memory and the computer program code are further configured to cause the apparatus: at a first time, to modify a first system information block to provide information regarding the second bandwidth; at a second time, to change a system information value tag in a second system information block to indicate a change in the first system information block; and broadcasting the second system information block. 15. The apparatus of claim 11, where the at least one memory and the computer program code are further configured to cause the apparatus to determine time and resources for the dedicated signaling. 16. A non-transitory computer readable medium tangibly encoded with a computer program executable by a processor to perform actions comprising: selecting a first subset of user equipment from a plurality of user equipment for transitioning from a first bandwidth to a second bandwidth via dedicated signaling; during a first time period, for each individual user equipment in the first subset of user equipment, instructing the individual user equipment to transition from the first bandwidth to the second bandwidth using dedicated signaling; and during a second time period, instructing a second subset of user equipment to transition from the first bandwidth to the second bandwidth using broadcast signaling, where the second subset of user equipment comprises at least one user equipment and where the first time period precedes the second time period. 17. The non-transitory computer readable medium of claim 16, where instructing a given user equipment to transition from the first bandwidth to the second bandwidth using dedicated signaling comprises transmitting a reconfiguration command to the given user equipment and receiving an acknowledgement/negative-acknowledgement message from the given user equipment. 18. The non-transitory computer readable medium of claim 16, where instructing the second subset of user equipment to transition from the first bandwidth to the second bandwidth using broadcast signaling comprises: at a first time, modifying a first system information block to provide information regarding the second bandwidth; at a second time, changing a system information value tag in a second system information block to indicate a change in the first system information block; and broadcasting the second system information block. 19. An apparatus comprising: means for selecting a first subset of user equipment from a plurality of user equipment for transitioning from a first bandwidth to a second bandwidth via dedicated signaling; dedicated instructing means for instructing, for each individual user equipment in the first subset of user equipment, the individual user equipment to transition from the first bandwidth to the second bandwidth using dedicated signaling during a first time period; and broadcast instructing means for instructing a second subset of user equipment to transition from the first bandwidth to the second bandwidth using broadcast signaling during a second time period, where the second subset of user equipment comprises at least one user equipment and where the first time period precedes the second time period. 20. The apparatus of claim 19, the dedicated instructing means comprises means for transmitting a reconfiguration command to the user equipment; and where the apparatus further comprises means for receiving an acknowledgement/negative-acknowledgement message from the user equipment. | This patent describes a method for coordinating spectrum evacuation in various scenarios such as spectrum sharing, secondary access, dynamic spectrum access, etc. The method involves increasing access to a spectrum by purchasing usage rights or opportunistically accessing unoccupied spectrum. The goal is to ensure that the transition process has minimal impact on system performance while allowing the original user to reclaim the spectrum when needed. The method includes selecting a subset of users to transition from one bandwidth to another, utilizing dedicated signaling for some users and broadcast signaling for others. The patent also mentions the accompanying apparatus and computer readable media. | The claims describe a method, apparatus, and computer-readable medium for transitioning user equipment from one bandwidth to another. Claim 1 describes a method that involves selecting a subset of user equipment for transitioning from a first bandwidth to a second bandwidth. During a first time period, individual user equipment in the subset is instructed to transition using dedicated signaling. During a second time period, another subset of user equipment is instructed to transition using broadcast signaling. The first time period precedes the second time period. Claim 2 adds that the method may receive instructions to clear the first bandwidth, with the selection of the first subset of user equipment being performed in response to these instructions. Claim 3 specifies that the instructions to clear the first bandwidth may include an indication of an interference profile, which indicates acceptable interference over time. Claim 4 details that instructing individual user equipment to transition using dedicated signaling involves transmitting a reconfiguration command and receiving an acknowledgement/negative-acknowledgement message from the user equipment. Claim 5 explains that instructing the second subset of user equipment to transition using broadcast signaling involves modifying a system information block, changing a system information value tag, and broadcasting the second system information block. Claim 6 involves determining time and resources for the dedicated signaling in order to ramp down interference on the first bandwidth. The determination may be based on factors such as interference profile, total number of user equipment, and indication of interference. Claim 7 adds that a given user equipment may be selected for the first subset based on factors like active session, uplink/downlink session, location, availability of location information, and quality of service requirements. Claim 8 specifies that the user equipment in the first subset may be organized in a prioritized order. Claim 9 explains that instructions to transition user equipment from the first bandwidth to the second bandwidth using dedicated signaling are provided in the prioritized order, and after a certain amount of time, instructions cease, with the remaining user equipment transitioning using broadcast signaling. Claim 11 describes an apparatus that includes at least one processor and memory with computer program code. The apparatus selects a subset of user equipment to transition from the first bandwidth to the second bandwidth, instructs the individual user equipment using dedicated signaling during the first time period, and instructs the second subset using broadcast signaling during the second time period. Claim 12 adds that receiving instructions to clear the first bandwidth and selecting the first subset can be performed in response to these instructions. Claim 13 details that when instructing user equipment to transition using dedicated signaling, the apparatus transmits a reconfiguration command and receives an acknowledgement/negative-acknowledgement message. Claim 14 explains that when instructing the second subset to transition using broadcast signaling, the apparatus modifies a system information block, changes a system information value tag, and broadcasts the modified system information block. Claim 15 specifies that the apparatus determines time and resources for dedicated signaling. Claim 16 describes a non-transitory computer-readable medium that encodes a computer program executable by a processor. The program performs actions such as selecting a subset of user equipment, instructing the individual user equipment using dedicated signaling, and instructing the second subset using broadcast signaling. Claim 17 adds that instructing user equipment to transition using dedicated signaling involves transmitting a reconfiguration command and receiving an acknowledgement/negative-acknowledgement message. Claim 18 explains that instructing the second subset to transition using broadcast signaling involves modifying a system information block, changing a system information value tag, and broadcasting the modified system information block. Claim 19 describes an apparatus that includes means for selecting a subset of user equipment, means for dedicated signaling to instruct the first subset, and means for broadcast signaling to instruct the second subset. Claim 20 specifies that the dedicated instructing means involves transmitting a reconfiguration command and receiving an acknowledgement/negative-acknowledgement message. | This patent presents a method, apparatus, and computer-readable medium for coordinating spectrum evacuation in various scenarios. The method involves transitioning user equipment from one bandwidth to another to increase access to the spectrum. The method includes selecting a subset of users for transitioning using dedicated signaling during a first time period, and instructing another subset of users to transition using broadcast signaling during a second time period. The patent also describes the apparatus and computer-readable medium associated with this method. The claims provide further details and variations of the method, apparatus, and computer-readable medium. |  | The present invention relates to a method for coordinating spectrum evacuation for various purposes such as spectrum sharing, authorized/shared access, secondary access, dynamic spectrum access, cognitive radio, and general authorized access. The method involves increasing access to a particular spectrum by purchasing usage rights from a higher priority user or through opportunistic access to unoccupied/unused spectrum. The method includes selecting a first subset of user equipment (UEs) to transition from a first bandwidth to a second bandwidth using dedicated signaling. During a first time period, each UE in the first subset is instructed to transition using dedicated signaling. Later, during a second time period, a second subset of UEs is instructed to transition using broadcast signaling. This approach minimizes the impact on system performance while ensuring that the spectrum is returned to the original user when needed. The invention also includes apparatus and computer-readable media for implementing this method.
A system for providing service-specific support for multimedia traffic in a telecommunications system comprises a subscriber terminal, a base station operatively coupled to the subscriber terminal, a mobile switching center (MSC) operatively coupled to the base station, a media gateway control function (MGCF) and a media gateway (MGW), each coupled to the MSC. The subscriber terminal is adapted to generate multimedia traffic of at least one service category, wherein the multimedia traffic may be any of several distinct types defined within the service category. The subscriber terminal is further adapted to identify, when establishing a connection to the MSC to carry multimedia traffic, the type of that traffic in a connection request message. The MSC is adapted to further identify, when establishing a connection between the MSC and the MGCF/MGW to carry multimedia traffic, the type of that traffic in a message, responsive to the identification of the traffic type in the connection request message. The MGCF/MGW are adapted to identify, when converting, reformatting, or encapsulating multimedia traffic into a form to be carried over a packet network (for example, in TCP segments), the type of traffic being carried. The MGCF, MGW, or MSC may optionally perform service-specific processing on the multimedia traffic responsive to the traffic type indicator. When multimedia traffic is delivered to a destination network for ultimate delivery to a destination endpoint, an MGCF/MGW may reverse the effects of prior service-specific processing. | We claim: 1. An apparatus, comprising: a subscriber terminal; said subscriber terminal being adapted to produce multimedia traffic of at least one of a plurality of service types encompassed in a defined service category; said subscriber terminal being further adapted to send a message for a mobile switching center of a wireless network to initiate a session to carry said multimedia traffic; wherein said message comprises a transaction ID, which identifies the service category of the session, and further comprises a traffic type parameter, which identifies a type of said multimedia traffic for the service category of the session; said subscriber terminal being further adapted to identify said type of multimedia traffic for differential processing of said multimedia traffic by the wireless network to provide service-specific support therefor. 2. The apparatus of claim 1 wherein said message transmitted by said subscriber terminal is a connection request message formatted according to the CDMA Radio Link Protocol, and said subscriber terminal is adapted to identify the type of said multimedia traffic by incorporating an indicium of said type of said multimedia traffic in a traffic type field of said message. 3. A method comprising the steps of: receiving a first message to initiate a session to carry multimedia traffic produced by a subscriber terminal, said multimedia traffic being of at least one of a plurality of service types encompassed in a defined service category, wherein said first message comprises a transaction ID, which identifies the service category of the session and further comprises a traffic type parameter, which identifies a type of said multimedia traffic for the service category of the session; and processing some types of said multimedia traffic differently from other types of said multimedia traffic responsive to said first message to provide service-specific support to multimedia traffic within a service category. 4. The method of claim 3 wherein the step of receiving comprises: receiving the first message at a mobile switching center; the method further comprising the step of: said mobile switching center identifying the type of said multimedia traffic in a second message transmitted to at least one of the group consisting of said media gateway and a control function for said media gateway. 5. The method of claim 4 further comprising the step of: said mobile switching center mapping the traffic type of said multimedia traffic identified in said first message from said subscriber terminal to a media descriptor element of a second message in the H.248 protocol. 6. The method of claim 4 further comprising the step of: said mobile switching center processing some types of said multimedia traffic differently from other types of said multimedia traffic responsive to said first message. 7. The method of claim 3 wherein the step of receiving comprises: receiving the first message at a media gateway from a mobile switching center; the method further comprising the step of: said media gateway identifying the type of said multimedia traffic in packets containing said multimedia traffic transmitted to a packet network. 8. The method of claim 7 further comprising the step of: said media gateway applying compression to some types of said multimedia traffic, responsive to said first message from said mobile switching center. 9. The method of claim 7 further comprising the step of: said media gateway applying a measurement process to some types of said multimedia traffic responsive to said first message from said mobile switching center. 10. An apparatus, comprising: a mobile switching center (MSC) of a wireless network; said MSC being adapted to receive a first message to initiate a session to carry multimedia traffic produced by a subscriber terminal; said multimedia traffic being of at least one of a plurality of service types encompassed in a defined service category; wherein said first message comprises a transaction ID, which identifies the service category of the session, and further comprises a traffic type parameter, which identifies a type of said multimedia traffic for the service category of the session; said MSC being further adapted to identify said type of said multimedia traffic for differential processing of said multimedia traffic by the wireless network to provide service-specific support therefor. 11. The apparatus of claim 10 wherein said mobile switching center is adapted to identify the type of said multimedia traffic in a second message transmitted to at least one of the group consisting of said media gateway and a control function for said media gateway, responsive to said first message. 12. The apparatus of claim 2 wherein said second message transmitted by said mobile switching center is formatted according to H.248 protocol, and said mobile switching center is adapted to identify the type of said multimedia traffic by incorporating an indicium of said type of said multimedia traffic in a media descriptor element of said second message. 13. The apparatus of claim 10 wherein said mobile switching center applies compression to some types of multimedia traffic, responsive to said first message. 14. The apparatus of claim 10 wherein said mobile switching center applies a measurement process to some types of multimedia traffic, responsive to said first message. 15. An apparatus, comprising: a media gateway of a wireless network; said media gateway being adapted to receive a first message, from a mobile switching center of the wireless network, to initiate a session to carry multimedia traffic produced by a subscriber terminal, said first message describing said multimedia traffic; said multimedia traffic being of at least one of a plurality of service types encompassed in a defined service category; wherein said first message comprises a transaction ID, which identifies the service category of the session, and further comprises a traffic type parameter, which identifies a type of said multimedia traffic for the service category of the session; said media gateway being further adapted to identify said type of said multimedia traffic for differential processing of said multimedia traffic by the wireless network to provide service- specific support therefor. 16. The apparatus of claim 15 wherein said media gateway is adapted to identify the type of said multimedia traffic in data units containing said multimedia traffic transmitted to a packet network, responsive to said first message from said mobile switching center. 17. The apparatus of claim 16 wherein said media gateway processes some types of said multimedia traffic differently from other types of said multimedia traffic, responsive to said first message from said mobile switching center. 18. The apparatus of claim 16 wherein said data units transmitted to said packet network are formatted according to Transmission Control Protocol, and said media gateway is adapted to identify the type of said multimedia traffic by incorporating an indicium of said type of said multimedia traffic in an option field of a header of said Transmission Control Protocol. 19. The apparatus of claim 17 wherein said media gateway applies compression to some types of multimedia traffic, responsive to said first message from said mobile switching center. 20. The apparatus of claim 17 wherein said media gateway applies a measurement process to some types of multimedia traffic, responsive to said first message from said mobile switching center. | The system described in this patent application is designed to provide specific support for different types of multimedia traffic in a telecommunications system. It includes a subscriber terminal, a base station, a mobile switching center (MSC), a media gateway control function (MGCF), and a media gateway (MGW). The subscriber terminal generates multimedia traffic for various service categories, with each category having multiple distinct types of traffic. When establishing a connection with the MSC to carry multimedia traffic, the subscriber terminal identifies the type of traffic in a connection request message. The MSC also identifies the type of traffic when establishing a connection between the MSC and the MGCF/MGW. This information is obtained from the connection request message. The MGCF/MGW further identify the type of traffic when converting, reformatting, or encapsulating multimedia traffic into a form suitable for transmission over a packet network. Optionally, the MGCF, MGW, or MSC can perform service-specific processing on the multimedia traffic based on the identified traffic type. When the multimedia traffic reaches its destination network for delivery to the destination endpoint, an MGCF/MGW can reverse any prior service-specific processing that was performed. This system enables enhanced support and processing for different types of multimedia traffic within a telecommunications network. | The invention described in these claims is an apparatus and method for enabling differential processing of multimedia traffic in a wireless network. Claim 1 describes an apparatus that includes a subscriber terminal. The subscriber terminal is able to produce multimedia traffic of different service types within a defined service category. The terminal sends a message to a mobile switching center, which initiates a session to carry the multimedia traffic. The message includes a transaction ID to identify the service category and a traffic type parameter to identify the type of multimedia traffic. The terminal is also able to identify the type of multimedia traffic for differential processing by the wireless network. Claim 2 specifies that the message transmitted by the subscriber terminal is formatted according to the CDMA Radio Link Protocol. The terminal identifies the type of multimedia traffic by incorporating an indicium of the type in a traffic type field of the message. Claim 3 outlines a method that involves receiving a message from a subscriber terminal to initiate a session for carrying multimedia traffic. The multimedia traffic can be of different types within a service category. The message includes a transaction ID to identify the service category and a traffic type parameter to identify the type of multimedia traffic. Some types of multimedia traffic are processed differently to provide service-specific support within the service category. Claim 4 focuses on the method of receiving the message at a mobile switching center. The mobile switching center identifies the type of multimedia traffic in a second message sent to a media gateway or a control function for the media gateway. Claim 5 expands on claim 4 by stating that the mobile switching center maps the traffic type identified in the first message to a media descriptor element in the H.248 protocol. Claim 6 asserts that the mobile switching center processes some types of multimedia traffic differently from others based on the first message. Claim 7 modifies the method described in claim 3 by specifying that the first message is received at a media gateway from a mobile switching center. The media gateway identifies the type of multimedia traffic in packets transmitted to a packet network. Claim 8 adds that the media gateway applies compression to some types of multimedia traffic based on the first message from the mobile switching center. Claim 9 states that the media gateway applies a measurement process to some types of multimedia traffic based on the first message from the mobile switching center. Claim 10 introduces an apparatus that includes a mobile switching center of a wireless network. The mobile switching center receives a message to initiate a session for carrying multimedia traffic. The multimedia traffic can be of different types within a service category. The mobile switching center is able to identify the type of multimedia traffic for differential processing by the wireless network to provide service-specific support. Claim 11 specifies that the mobile switching center is capable of identifying the type of multimedia traffic in a second message transmitted to a media gateway or a control function for the media gateway in response to the first message. Claim 12 clarifies that the second message transmitted by the mobile switching center is formatted according to the H.248 protocol. The mobile switching center identifies the type of multimedia traffic by incorporating an indicium of the type in a media descriptor element of the second message. Claim 13 adds that the mobile switching center applies compression to some types of multimedia traffic based on the first message. Claim 14 asserts that the mobile switching center applies a measurement process to some types of multimedia traffic based on the first message. Claim 15 introduces an apparatus that includes a media gateway of a wireless network. The media gateway receives a message from a mobile switching center to initiate a session for carrying multimedia traffic. The multimedia traffic can be of different types within a service category. The media gateway is able to identify the type of multimedia traffic for differential processing by the wireless network to provide service-specific support. Claim 16 specifies that the media gateway identifies the type of multimedia traffic in data units containing the multimedia traffic transmitted to a packet network in response to the first message from the mobile switching center. Claim 17 further states that the media gateway processes some types of multimedia traffic differently based on the first message from the mobile switching center. Claim 18 elaborates on claim 16 by mentioning that the data units transmitted to the packet network are formatted according to the Transmission Control Protocol. The media gateway identifies the type of multimedia traffic by incorporating an indicium of the type in an option field of a header of the Transmission Control Protocol. Claim 19 adds that the media gateway applies compression to some types of multimedia traffic based on the first message from the mobile switching center. Claim 20 asserts that the media gateway applies a measurement process to some types of multimedia traffic based on the first message from the mobile switching center. | This patent application describes a system and method for providing specific support for different types of multimedia traffic in a telecommunications network. The system includes a subscriber terminal, a mobile switching center (MSC), a media gateway control function (MGCF), and a media gateway (MGW). The subscriber terminal generates multimedia traffic for various service categories, and when establishing a connection with the MSC, it identifies the type of traffic in a connection request message. Similarly, the MSC and the MGCF/MGW also identify the traffic type when establishing a connection between them. The MGCF, MGW, or MSC can perform service-specific processing on the multimedia traffic based on the identified traffic type. The system enables enhanced support and processing for different types of multimedia traffic in a wireless network. The patent claims specify various apparatuses and methods related to the identification and processing of the multimedia traffic in the telecommunications network. |  | The present invention describes a system for providing service-specific support for multimedia traffic in a telecommunications system. The system includes a subscriber terminal, a base station, a mobile switching center (MSC), a media gateway control function (MGCF), and a media gateway (MGW). The subscriber terminal generates multimedia traffic of different types within a service category and includes an identifier for the type of traffic in a connection request message sent to the MSC. The MSC further identifies the type of traffic in a message transmitted to the MGCF/MGW. The MGCF/MGW then identifies the type of traffic when converting, reformatting, or encapsulating the multimedia traffic for transport over a packet network. The system enables service-specific processing of the multimedia traffic based on the traffic type indicator. The MGCF, MGW, or MSC can perform additional processing on the multimedia traffic, and when the traffic is delivered to a destination network, the effects of prior service-specific processing can be reversed.
An apparatus and a method are disclosed. The apparatus includes: a display panel having a length, a width and a depth; and a film including a first portion, extending along a surface of the display panel defined by the length and the width, and a second portion, extending at least partially along the depth, coupled to an electronic device housing. | I claim: 1. An apparatus, comprising: a display panel having a length, a width and a depth; and a film comprising a first portion, extending along a surface of the display panel defined by the length and the width, and a second portion, extending at least partially along the depth and in contact with the display panel and coupled, with a fastener, to a component fastened to an electronic device housing. 2. An apparatus as claimed in claim 1, wherein tension in the film holds the display panel in place in the electronic device housing. 3. An apparatus as claimed in claim 1, wherein at least the first portion of the film is substantially transparent. 4. An apparatus as claimed in claim 1, wherein each of the length and the width of the display panel is greater than the depth of the display panel. 5. An apparatus as claimed in claim 1, wherein the second portion of the film extends along the whole of the depth of the display panel. 6. An apparatus as claimed in claim 1, wherein the film comprises a third portion, extending at least partially along the depth of the display panel on an opposite side of the display panel to the second portion. 7. An apparatus as claimed in claim 1, wherein the display panel comprises an array of pixels, and the film covers all of the pixels in the display panel. 8. An apparatus as claimed in claim 1, wherein the first portion of the film is attached, directly or indirectly, to the surface of the display panel. 9. An apparatus as claimed in claim 8, wherein the first portion of the film is attached using an adhesive. 10. An apparatus as claimed in claim 8, wherein the first portion is indirectly attached to the surface of the display panel via one or more polarizers. 11. An apparatus as claimed in claim 1, wherein the display arrangement further comprises a display window, and the first portion of the film is attached, directly or indirectly, to a lower surface of the display window. 12. An apparatus as claimed in claim 1, wherein the second portion of the film is substantially perpendicular to the first portion of the film. 13. An apparatus as claimed in claim 1, wherein the film is a substrate for a touch sensitive layer. 14. An apparatus as claimed in claim 1, wherein the second portion of the film is a support or a substrate for at least one touch sensor or at least one key. 15. An apparatus as claimed in claim 1, wherein the second portion of the film is a support or a substrate for electrical wiring. 16. An apparatus as claimed in claim 1, wherein the film is a polarizer. 17. A method, comprising: causing a first portion of a film to extend along a surface of a display panel, the surface being defined by a length and a width of the display panel; and coupling a second portion of the film, extending at least partially along a depth of the display panel and in contact with the display panel, with a fastener, to a component fastened to an electronic device housing. 18. A method as claimed in claim 17, wherein tension in the film holds the display panel in place within the electronic device housing. 19. An apparatus, comprising: a display panel comprising an array of pixels that, when the display panel is operational, are visible through a surface of the display panel; and a film that extends along the surface of the display panel and at least partially along a depth of the display panel and in contact with the display panel and coupled, with a fastener, to a component fastened to an electronic device housing, wherein tension in the film at least partially holds the display panel in position in the electronic device housing. | This disclosure describes an apparatus consisting of a display panel and a film. The display panel is defined by its length, width, and depth. The film is made up of two portions - the first portion covers the surface of the display panel, while the second portion extends partially into the depth and is connected to an electronic device housing. | The invention claimed is an apparatus comprising a display panel and a film. The display panel has a length, width, and depth, while the film comprises a first portion and a second portion. The first portion extends along the surface of the display panel defined by the length and width, while the second portion extends at least partially along the depth and is in contact with the display panel. The second portion of the film is also coupled to a component fastened to an electronic device housing using a fastener. Claim 2 specifies that tension in the film holds the display panel in place within the electronic device housing. Claim 3 states that at least the first portion of the film is substantially transparent. Claim 4 asserts that both the length and width of the display panel are greater than the depth. Claim 5 indicates that the second portion of the film extends along the entire depth of the display panel. Claim 6 adds that the film comprises a third portion, which extends at least partially along the depth of the display panel on the opposite side of the second portion. Claim 7 explains that the film covers all of the pixels in the display panel, which is an array of pixels. Claim 8 and 9 specify that the first portion of the film is attached directly or indirectly to the surface of the display panel, using an adhesive. Claim 10 states that the first portion of the film is indirectly attached to the surface of the display panel via one or more polarizers. Claim 11 mentions the presence of a display window, and the first portion of the film is attached, directly or indirectly, to the lower surface of the display window. Claim 12 specifies that the second portion of the film is substantially perpendicular to the first portion. Claim 13 states that the film can be a substrate for a touch-sensitive layer. Claim 14 adds that the second portion of the film can act as a support or substrate for at least one touch sensor or at least one key. Claim 15 mentions that the second portion of the film can be a support or substrate for electrical wiring. Claim 16 asserts that the film can be a polarizer. Lastly, there is a method claim (claim 17) that involves causing a first portion of a film to extend along the surface of a display panel defined by the length and width. Additionally, a second portion of the film, extending at least partially along the depth of the display panel and in contact with it, is coupled with a fastener to a component fastened to an electronic device housing. The method also includes tension in the film holding the display panel in place within the electronic device housing. Claim 19 is similar to claim 1 but specifies that the array of pixels are visible through the surface of the display panel when it is operational. | This disclosure describes an apparatus comprising a display panel and a film. The film has two portions - one covers the surface of the display panel, and the other extends partially into the depth and connects to an electronic device housing. The film can be transparent and attached to the display panel using adhesive or polarizers. It can also serve as a substrate for touch-sensitive layers or support for touch sensors, keys, or electrical wiring. The tension in the film keeps the display panel secured within the electronic device housing. Additionally, a method is provided for assembling the apparatus. Claim 19 specifies that the array of pixels in the display panel is visible when it is operational. | The apparatus provides a more secure attachment of the display panel to the electronic device housing, while simultaneously concealing the display and the underlying electronics from view. This allows for enhanced protection against heat, humidity, and mechanical damage, while maintaining an | The present invention relates to an apparatus and a method for securing a display panel in an electronic device housing. The apparatus includes a display panel with a length, width, and depth, and a film that extends along the surface of the display panel and partially along the depth. The film is coupled to a component of the electronic device housing using a fastener. The tension in the film helps hold the display panel in place within the housing. The film may be transparent and cover the entire display panel, and may also serve as a substrate for touch sensors, keys, or electrical wiring. The method involves extending a first portion of the film along the surface of the display panel and coupling a second portion of the film, extending along the depth, to a component of the electronic device housing. The tension in the film holds the display panel in position.
Method, apparatus, and computer program product embodiments are disclosed to for efficient radio spectrum use, and more particularly to the resolution of resource allocation conflicts in RF white spaces. An example embodiment includes a method including calculating by a network controller, a resource allocation proposal for a wireless network; transmitting by the network controller, a message including the calculated resource allocation proposal, to one or more other network controllers; and implementing the resource allocation proposal, if the network controller does not receive other resource allocation proposals for the wireless network from the one or more other network controllers, in response to the transmitted message. | The invention claimed is: 1. A method, comprising: calculating by a network controller, a resource allocation proposal for a wireless network; transmitting by the network controller, a message including conflict request and the calculated resource allocation proposal to one or more other network controllers, to determine whether they are calculating other resource allocation proposals for the wireless network originating the request or for one or more wireless networks neighboring the wireless network originating the request; and implementing the resource allocation proposal, if the network controller does not receive other resource allocation proposals for the wireless network from the one or more other network controllers, in response to the transmitted message. 2. The method of claim 1, further comprising: receiving a response message from the one or more other network controllers indicating whether they are in the process of calculating resources for the wireless network originating the request or for one or more wireless networks neighboring the wireless network originating the request; ranking by the network controller, if the network controller receives other resource allocation proposals for the wireless network from the one or more other network controllers in response to the transmitted message, the other resource allocation proposals; and transmitting by the network controller, a result of the ranking of the other resource allocation proposals, to one or more network controllers serving the wireless network. 3. A method, comprising: receiving by a network controller, a message including a conflict request and a resource allocation proposal for a wireless network originating the request, from an originating network controller, to determine whether the network controller is calculating a resource allocation proposal for the wireless network originating the request or for one or more wireless networks neighboring the wireless network originating the request; completing a resource allocation proposal calculation for the wireless network originating the request, in response to the received message; and transmitting by the network controller, to the originating network controller and zero or more other network controllers, the completed resource allocation proposal. 4. The method of claim 3, further comprising: ranking by the network controller, the resource allocation proposal received from the originating network controller and zero or more other resource allocation proposals received from zero or more other network controllers respectively, in response to the transmitted message; and transmitting by the network controller, a result of ranking the received one or more resource allocation proposals, to one or more network controllers serving the wireless network originating the request. 5. The method of claim 3, further comprising: receiving by the network controller, a message including a resource allocation proposal for one or more wireless networks neighboring the wireless network from an originating network controller; and completing a resource allocation proposal calculation for the for one or more wireless networks neighboring the wireless network, in response to the message. 6. A method, comprising: receiving by a network controller serving a wireless network, rankings of resource allocation proposals received from one or more other network controllers; determining by the network controller, a score value for each resource allocation proposal received from the one or more other network controllers based on the received rankings of resource allocation proposals; selecting by the network controller, a resource allocation proposal depending on the determined score values; and implementing the selected resource allocation proposal in the wireless network. 7. The method of claim 6, which further comprises: wherein the selected resource allocation proposal has a highest determined score value. 8. The method of claim 6, further comprising: transmitting an indication of the selected resource allocation proposal to one or more other network controllers; wherein resource allocations in the selected resource allocation proposal are a set of one or more channels for use for a wireless network. 9. An apparatus, comprising: at least one processor; at least one memory including computer program code; the at least one memory and the computer program code configured to, with the at least one processor, cause the apparatus at least to: calculate a resource allocation proposal for a wireless network; transmit a message including conflict request and the calculated resource allocation proposal to one or more other network controllers, to determine whether they are calculating other resource allocation proposals for the wireless network originating the request or for one or more wireless networks neighboring the wireless network originating the request; and implement the resource allocation proposal, if other resource allocation proposals are not received for the wireless network from the one or more other network controllers, in response to the transmitted message. 10. The apparatus of claim 9, further comprising: the at least one memory and the computer program code configured to, with the at least one processor, cause the apparatus at least to: receive a response message from the one or more other network controllers indicating whether they are in the process of calculating resources for the wireless network originating the request or for one or more wireless networks neighboring the wireless network originating the request; rank, if the apparatus receives other resource allocation proposals from the one or more other network controllers in response to the transmitted message, the other resource allocation proposals; and transmit a result of the ranking of the other resource allocation proposals, to one or more network controllers serving the wireless network. 11. An apparatus, comprising: at least one processor; at least one memory including computer program code; the at least one memory and the computer program code configured to, with the at least one processor, cause the apparatus at least to: receive a message including a conflict request and a resource allocation proposal for a wireless network originating the request, from an originating network controller, to determine whether the network controller is calculating a resource allocation proposal for the wireless network originating the request or for one or more wireless networks neighboring the wireless network originating the request; complete a resource allocation proposal calculation for the wireless network originating the request, in response to the received message; and transmit to the originating network controller and zero or more other network controllers, the completed resource allocation proposal. 12. The apparatus of claim 11, further comprising: the at least one memory and the computer program code configured to, with the at least one processor, cause the apparatus at least to: rank the resource allocation proposal received from the originating network controller and zero or more other resource allocation proposals received from zero or more other network controllers respectively, in response to the transmitted message; and transmit a result of ranking the received one or more resource allocation proposals, to one or more network controllers serving the wireless network originating the request. 13. The apparatus of claim 11, further comprising: the at least one memory and the computer program code configured to, with the at least one processor, cause the apparatus at least to: receive a message including a resource allocation proposal for one or more wireless networks neighboring the wireless network from an originating network controller; and complete a resource allocation proposal calculation for the one or more wireless networks neighboring the wireless network, in response to the message. 14. An apparatus, comprising: at least one processor; at least one memory including computer program code; the at least one memory and the computer program code configured to, with the at least one processor, cause the apparatus at least to: receive rankings of resource allocation proposals received from one or more other network controllers, the apparatus serving a wireless network; determine a score value for each resource allocation proposal received from the one or more other network controllers based on the received rankings of resource allocation proposals; select a resource allocation proposal depending on the determined score values; and implement the selected resource allocation proposal in the wireless network. 15. The apparatus of claim 14, further comprising: wherein the selected resource allocation proposal has a highest determined score value. 16. The apparatus of claim 14, further comprising: the at least one memory and the computer program code configured to, with the at least one processor, cause the apparatus at least to: transmit an indication of the selected resource allocation proposal to one or more other network controllers; wherein resource allocations in the selected resource allocation proposal are a set of one or more channels for use for a wireless network. 17. A computer program product comprising computer executable program code recorded on a computer readable, non-transitory storage medium, the computer executable program code comprising: code for calculating a resource allocation proposal for a wireless network; code for transmitting by the network controller, a message including conflict request and the calculated resource allocation proposal to one or more other network controllers, to determine whether they are calculating other resource allocation proposals for the wireless network originating the request or for one or more wireless networks neighboring the wireless network originating the request; and code for implementing the resource allocation proposal, if other resource allocation proposals are not received for the wireless network from the one or more other network controllers, in response to the transmitted message. 18. The computer program product of claim 17, further comprising: code for receiving a response message from the one or more other network controllers indicating whether they are in the process of calculating resources for the wireless network originating the request or for one or more wireless networks neighboring the wireless network originating the request; code for ranking, if other resource allocation proposals are received from the one or more other network controllers in response to the transmitted message, the other resource allocation proposals; and code for transmitting a result of the ranking of the other resource allocation proposals, to one or more network controllers serving the wireless network. 19. A computer program product comprising computer executable program code recorded on a computer readable, non-transitory storage medium, the computer executable program code comprising: code for receiving by a network controller, a message including a conflict request and a resource allocation proposal for a wireless network originating the request, from an originating network controller, to determine whether the network controller is calculating a resource allocation proposal for the wireless network originating the request or for one or more wireless networks neighboring the wireless network originating the request; code for completing a resource allocation proposal calculation for the wireless network originating the request, in response to the received message; and transmitting to the originating network controller and zero or more other network controllers, the completed resource allocation proposal. 20. The computer program product of claim 19, further comprising: code for ranking the resource allocation proposal received from the originating network controller and zero or more other resource allocation proposals received from zero or more other network controllers respectively, in response to the transmitted message; and code for transmitting a result of ranking the received one or more resource allocation proposals, to one or more network controllers serving the wireless network originating the request. 21. The computer program product of claim 19, further comprising: code for receiving a message including a resource allocation proposal for one or more wireless networks neighboring the wireless network from an originating network controller; and code for completing a resource allocation proposal calculation for the one or more wireless networks neighboring the wireless network, in response to the message. 22. A computer program product comprising computer executable program code recorded on a computer readable, non-transitory storage medium, the computer executable program code comprising: code for receiving rankings of resource allocation proposals received from one or more network controllers, by an apparatus serving a wireless network; code for determining a score value for each resource allocation proposal received from the one or more network controllers based on the received rankings of resource allocation proposals; code for selecting a resource allocation proposal depending on the determined score values; and code for implementing the selected resource allocation proposal in the wireless network. 23. The computer program product of claim 22, further comprising: wherein the selected resource allocation proposal has a highest determined score value. 24. The computer program product of claim 22, further comprising: code for transmitting an indication of the selected resource allocation proposal to one or more other network controllers; wherein resource allocations in the selected resource allocation proposal are a set of one or more channels for use for a wireless network. 25. A method, comprising: ranking by a network controller, resource allocation proposals received from one or more other network controllers serving a wireless network; transmitting by the network controller, a result of ranking the received one or more resource allocation proposals, to the one or more other network controllers serving the wireless network; receiving by the network controller, an indication of a selection of a resource allocation proposal received from the one or more other network controllers; and implementing the selected resource allocation proposal. 26. The method of claim 25, further comprising: determining by the network controller, a score value for each resource allocation proposal received from the one or more other network controllers based on the rankings of resource allocation proposals by the network controller; and selecting by the network controller, a resource allocation proposal depending on the determined score values, as a result of ranking. 27. The method of claim 25, further comprising: wherein resource allocations in the selected resource allocation proposal are a set of one or more channels for use for a wireless network. 28. An apparatus, comprising: at least one processor; at least one memory including computer program code; the at least one memory and the computer program code configured to, with the at least one processor, cause the apparatus at least to: rank resource allocation proposals received from one or more other network controllers serving a wireless network; transmit a result of ranking the received one or more resource allocation proposals, to the one or more other network controllers serving the wireless network; receive an indication of a selection of a resource allocation proposal received from the one or more other network controllers; and implement the selected resource allocation proposal. 29. The apparatus of claim 28, further comprising: the at least one memory and the computer program code configured to, with the at least one processor, cause the apparatus at least to: determine a score value for each resource allocation proposal received from the one or more other network controllers based on the rankings of resource allocation proposals by the network controller; and select a resource allocation proposal depending on the determined score values, as a result of ranking. 30. The apparatus of claim 28, further comprising: wherein resource allocations in the selected resource allocation proposal are a set of one or more channels for use for a wireless network. 31. A computer program product comprising computer executable program code recorded on a computer readable, non-transitory storage medium, the computer executable program code comprising: code for ranking by a network controller, resource allocation proposals received from one or more other network controllers serving a wireless network; code for transmitting by the network controller, a result of ranking the received one or more resource allocation proposals, to the one or more other network controllers serving the wireless network; code for receiving by the network controller, an indication of a selection of a resource allocation proposal received from the one or more other network controllers; and code for implementing the selected resource allocation proposal. 32. The computer program product of claim 31, further comprising: code for determining by the network controller, a score value for each resource allocation proposal received from the one or more other network controllers based on the rankings of resource allocation proposals by the network controller; and code for selecting by the network controller, a resource allocation proposal depending on the determined score values, as a result of ranking. 33. The computer program product of claim 31, further comprising: wherein resource allocations in the selected resource allocation proposal are a set of one or more channels for use for a wireless network. | This disclosure presents methods, devices, and computer programs for optimizing the use of radio spectrum, focusing on addressing conflicts in allocating resources in RF white spaces. In one example, a network controller calculates a resource allocation proposal for a wireless network. The network controller then sends a message containing the proposed resource allocation to other network controllers. If the network controller does not receive competing resource allocation proposals from the other network controllers, the proposed allocation is implemented. | The invention claimed is a method for resource allocation in a wireless network. The method includes calculating a resource allocation proposal for a wireless network and transmitting a message including the conflict request and the calculated resource allocation proposal to one or more other network controllers. The message is sent to determine if the other network controllers are calculating other resource allocation proposals for the same wireless network or for neighboring wireless networks. If no other resource allocation proposals are received, the method implements the calculated resource allocation proposal. If other resource allocation proposals are received, the method ranks the proposals and transmits the result of the ranking to the network controllers serving the wireless network. The method also includes completing a resource allocation proposal calculation for a wireless network originating the request, in response to a received message, and transmitting the completed proposal to the originating network controller and other network controllers. Additionally, the invention includes an apparatus and a computer program product for implementing the method. | This disclosure describes methods, devices, and computer programs for optimizing the use of radio spectrum, specifically focusing on resolving conflicts in allocating resources in RF white spaces. One example involves a network controller that calculates a proposed resource allocation for a wireless network and sends it to other network controllers. If there are no competing proposals, the suggested allocation is implemented. The invention includes a method for resource allocation in a wireless network, as well as an apparatus and computer program product for implementing the method. | The method involves calculating a proposed resource allocation for a wireless network, and sending the proposed allocation to one or more network controllers. If there is no competing proposal from another network controller, the proposed allocation is implemented. If there is a competing proposal, the | The embodiments disclosed in this patent application relate to efficient utilization of radio spectrum, specifically in resolving resource allocation conflicts in RF white spaces. The method includes calculating a resource allocation proposal for a wireless network and transmitting it to other network controllers. If no other proposals are received, the calculated proposal is implemented. If other proposals are received, the proposals are ranked and the result is transmitted to network controllers serving the wireless network. The apparatus includes a processor and memory configured to perform the method steps. The computer program product includes executable code for the method steps recorded on a computer-readable storage medium. Another embodiment involves receiving rankings of resource allocation proposals from other network controllers, determining a score value for each proposal based on the rankings, selecting a proposal with the highest score value, and implementing it in the wireless network.
A network signals an allocation (PDCCH) for a downlink shared channel (PDSCH); and also signals an indication (reference signal RS) whether a resource block (PRB) comprising the allocated downlink shared channel is used for a control channel transmission (E-PDCCH). Examples include the E-PDCCH being time or frequency multiplexed with the PDSCH; and the indication being a different RS sequence (at least one element being phase shifted) than an original RS sequence used if the PRB were not used for the E-PDCCH. The UE tests for the phase shift by blind decoding. If the phase shift is present the UE a) decodes a portion of the PRB for data if the network is using TDM for its E-PDCCH/PDSCH multiplexing, orb) decodes the full PRB only for the E-PDCCH if the network is using FDM for its E-PDCCH/PDSCH multiplexing. | What is claimed is: 1. An apparatus comprising: at least one processor; and at least one memory storing computer program code, in which the at least one memory storing the computer program code is configured, with the at least one processor, to cause the apparatus to at least: signal an allocation for a downlink shared channel; and signal an indication whether a resource block comprising the allocated downlink shared channel is used for a control channel transmission, wherein the indication comprises a different reference signal sequence than an original reference signal sequence, wherein the different reference signal sequence is used when the resource block is used for the control channel transmission, and wherein the different reference signal sequence comprises a phase shifted version of the original reference signal sequence. 2. The apparatus according to claim 1, wherein: for the case the control channel transmission is time division multiplexed with the allocated downlink shared channel, the indication indicates whether a portion of the resource block is used for the control channel transmission; or for the case the control channel transmission is frequency division multiplexed with the allocated downlink shared channel, the indication indicates whether the full resource block is used for the control channel transmission. 3. The apparatus according to claim 1, in which the different reference signal sequence comprises an orthogonal version with respect to the original reference signal sequence used if the resource block were not used for the control channel transmission. 4. The apparatus according to claim 1, in which the different reference signal sequence is a dedicated, UE-specific reference signal having at least one element shifted 180 degrees as compared to the original reference signal sequence; and the indication is disposed in a first slot of the resource block. 5. The apparatus according to claim 1, in which the apparatus comprises an eNodeB operating in a third generation partnership project long term evolution system, the allocation is signaled in a physical downlink control channel or enhanced physical downlink control channel which allocates a physical downlink shared channel, and the indication indicates whether there is an enhanced physical downlink control channel present in the resource block. 6. A method comprising: signaling by an apparatus an allocation for a downlink shared channel; and signaling by the apparatus an indication whether a resource block comprising the allocated downlink shared channel is used for a control channel transmission, wherein the indication comprises a different reference signal than an original reference signal sequence, wherein the different reference signal sequence is used when the resource block is used for the control channel transmission, and wherein the different reference signal sequence comprises a phase shifted version of the original reference signal sequence. 7. A computer program product comprising a non-transitory computer-readable medium storing a program of instructions, execution of which by a processor configures an apparatus to at least: signal an allocation for a downlink shared channel; and signal an indication whether a resource block comprising the allocated downlink shared channel is used for a control channel transmission, wherein the indication comprises a different reference signal sequence than an original reference signal sequence, wherein the different reference signal sequence is used when the resource block is used for the control channel transmission, and wherein the different reference signal sequence comprises a phase shifted version of the original reference signal sequence. 8. An apparatus comprising: at least one processor; and at least one memory storing computer program code, in which the at least one memory storing the computer program code is configured to, with the at least one processor, cause the apparatus to perform at least the following: determine whether a resource block received on an allocated downlink shared channel comprises an indication that the resource block is used for a control channel transmission; and decode the resource block for data according to whether or not the indication is present wherein, in response to the resource block being used for the control transmission, the indication comprises a different reference signal sequence than an original reference signal sequence, wherein the different reference signal sequence is used when the resource block is used for the control channel transmission, and wherein the different reference signal sequence comprises a phase shifted version of the original reference signal sequence. 9. The apparatus according to claim 8, in which the different reference signal sequence comprises a partially phase shifted version of the original reference signal sequence. 10. The apparatus according to claim 8, wherein the determination is performed by comparing channel estimates of two candidate references signal sequences of the resource block and if there is a phase shift detected then to conclude that a portion of or the full resource block is used for a control channel transmission. 11. The apparatus according to claim 8, in which the at least one memory and the computer program code are configured with the at least one processor to cause the apparatus to decode the resource block according to whether the indication is present by: decoding the resource block for data for the case the indication is not present; and one of decoding a portion of the resource block for data for the case the indication is present and the control channel transmission is time division multiplexed with the allocated downlink shared channel; or decoding the full resource block only for the control channel transmission for the case the indication is present and the control channel transmission is frequency division multiplexed with the allocated downlink shared channel. 12. A method comprising: determining whether a resource block received on an allocated downlink shared channel comprises an indication that the resource block is used for a control channel transmission; and decoding the resource block for data according to whether the indication is present wherein, in response to the resource block being used for the control transmission, the indication comprises a different reference signal sequence than an original reference signal sequence, wherein the different reference signal sequence is used when the resource block is used for the control channel transmission, and wherein the different reference signal sequence comprises a phase shifted version of the original reference signal sequence. 13. The method according to claim 12, in which decoding the resource block according to whether the indication is present comprises: decoding the resource block for data for the case the indication is not present; and one of decoding a portion of the resource block for data for the case the indication is present and the control channel transmission is time division multiplexed with the allocated downlink shared channel; or decoding the full resource block only for the control channel transmission for the case the indication is present and the control channel transmission is frequency division multiplexed with the allocated downlink shared channel. 14. A computer program product comprising a non-transitory computer-readable medium bearing computer program code execution of which by a processor configures an apparatus to at least: determine whether a resource block received on an allocated downlink shared channel comprises an indication that the resource block is used for a control channel transmission; and decode the resource block for data according to whether or not the indication is present wherein, in response to the resource block being used for the control transmission, the indication comprises a different reference signal sequence than an original reference signal sequence, wherein the different reference signal sequence is used when the resource block is used for the control channel transmission, and wherein the different reference signal sequence comprises a phase shifted version of at least a portion of the original reference signal sequence. | In this scenario, a network allocates a downlink shared channel and signals an indication regarding the use of a resource block for a control channel transmission. This indication may involve time or frequency multiplexing with the shared channel, and the reference signal sequence may be modified. The user equipment (UE) performs blind decoding to test for any phase shift in the indication. If a phase shift is detected, the UE decodes either a portion or the entire resource block based on the multiplexing technique used by the network. | The claim describes an apparatus, method, and computer program product related to signaling and indication of resource blocks in a downlink shared channel. The apparatus includes a processor and memory storing computer program code that is configured to allocate a downlink shared channel and signal whether a resource block comprising the allocated channel is used for a control channel transmission. The indication includes a different reference signal sequence that is a phase shifted version of the original reference signal sequence. The indication can indicate whether a portion or the full resource block is used for the control channel transmission, depending on whether the transmission is time division multiplexed or frequency division multiplexed. The apparatus may also include an eNodeB operating in a third-generation partnership project long term evolution system. The method includes signaling the allocation and indication by an apparatus and decoding the resource block for data based on the presence of the indication. The computer program product includes a non-transitory computer-readable medium storing a program of instructions that configures an apparatus to signal the allocation and indication, and decode the resource block accordingly. Another apparatus is described that includes a processor and memory storing computer program code that is configured to determine whether a received resource block on an allocated downlink shared channel includes an indication for control channel transmission. The resource block is decoded based on the presence of the indication, where the indication includes a phase shifted version of the original reference signal sequence. The determination can be made by comparing channel estimates of two candidate reference signal sequences. The method includes determining whether the received resource block includes the indication and decoding the resource block based on the presence of the indication. The computer program product includes a non-transitory computer-readable medium storing a program of instructions that configures an apparatus to determine the presence of the indication and decode the resource block accordingly. | This invention relates to signaling and indication of resource blocks in a downlink shared channel. The method involves allocating a downlink shared channel and signaling whether a resource block within the allocated channel is utilized for a control channel transmission. Indications are provided using a different reference signal sequence, which may be phase shifted. The indication can indicate whether a portion or the entire resource block is used for the control channel transmission depending on whether the transmission is time division multiplexed or frequency division multiplexed. The apparatus includes a processor and memory to carry out the method, while the computer program product includes instructions to configure an apparatus to signal and decode the resource block. Another aspect of the invention includes determining if a received resource block carries an indication for control channel transmission and decoding the resource block accordingly. The determination is made by comparing channel estimates of two candidate reference signal sequences. The computer program product includes instructions to configure an apparatus to make the determination and decode the resource block based on the indicator's presence. | In a wireless communication system, a downlink shared channel (DL-SCH) is used to communicate information from a base station or other network control element to user terminals. In order to efficiently utilize the channel resources, the base station or | The disclosed invention relates to a radio network that signals an allocation for a downlink shared channel and an indication of whether a resource block containing the allocated channel is used for a control channel transmission. The indication includes a different reference signal sequence, which is a phase-shifted version of the original reference signal sequence used when the resource block is not used for the control channel transmission. The indication can indicate whether a portion of the resource block or the full resource block is used for the control channel transmission, depending on whether the control channel transmission is time division multiplexed or frequency division multiplexed with the allocated channel. The user equipment (UE) tests for the presence of a phase shift by blind decoding and decodes the resource block accordingly. The apparatus and method described in the invention include determining whether the resource block is used for a control channel transmission and decoding the resource block for data based on the presence or absence of the indication. The computer program product includes instructions for performing these steps.
In accordance with the exemplary embodiments of the invention there is disclosed a method, apparatus, and executable computer program for receiving information including preamble scrambling codes associated with transmission types in a random access procedure, selecting an appropriate preamble scrambling code based on the received information, and placing the selected preamble scrambling code in a preamble for a random access procedure. Further in accordance with the exemplary embodiments of the invention there is disclosed a method, apparatus, and executable computer programs for decoding a preamble scrambling code of a random access channel transmission received from a user equipment, and determining a transmission type with which the scrambling code is associated. | The invention claimed is: 1. A method comprising: receiving, by a network device, a broadcast message comprising information of preamble scrambling codes, wherein each of the preamble scrambling codes is assigned to only one of a respective high speed random access channel transmission type of high speed random access transmission channel types comprising a release 99 physical random access channel, an enhanced dedicated channel supporting 2 ms transmission time interval, and an enhanced dedicated channel supporting 10 ms transmission time interval random access transmission type; selecting a preamble scrambling code of the preamble scrambling codes based at least in part on the received information; and utilizing the selected preamble scrambling code in a preamble of a random access procedure to use a whole physical random access channel slot to access the assigned high speed random access channel transmission type. 2. The method according to claim 1, further comprising: storing in a local memory an association of the preamble scrambling codes assigned to the high speed random access channel transmission types, where the selecting is based at least in part on the stored association between the selected preamble scrambling code and the high speed random access channel transmission type to access. 3. The method according to claim 1, wherein the broadcast message is received from another network device. 4. A non-transitory computer-readable medium bearing computer program code embodied therein for use with a computer, the computer program code executed by at least one processor to perform actions comprising: receiving a broadcast message comprising information of preamble scrambling codes, wherein each of the preamble scrambling codes is assigned to only one of a respective high speed random access channel transmission type of high speed random access channel transmission types comprising a release 99 physical random access channel, an enhanced dedicated channel supporting 2 ms transmission time interval, and an enhanced dedicated channel supporting 10 ms transmission time interval random access transmission type; selecting a preamble scrambling code of the preamble scrambling codes based at least in part on the received information; and utilizing the selected preamble scrambling code in a preamble of a random access procedure to use a whole physical random access channel slot to access the assigned high speed random access channel transmission type. 5. The non-transitory computer-readable medium according to claim 4, further comprising the computer program code executed by the at least one processor to perform: storing in a local memory an association of the preamble scrambling codes assigned to the high speed random access channel transmission types, where the selecting is based at least in part on the stored association between the selected preamble scrambling code and the high speed random access channel transmission type to access. 6. The non-transitory computer-readable medium according to claim 4, wherein the broadcast message is received from a network device. 7. An apparatus comprising: at least one processor; and at least one memory including computer program code, where the at least one memory and the computer program code are configured, with the at least one processor, to cause the apparatus to at least: receive a broadcast message comprising information of preamble scrambling codes, wherein each of the preamble scrambling codes is assigned to only one of a respective high speed random access channel transmission type of different high speed random access channel transmission types comprising a release 99 physical random access channel, an enhanced dedicated channel supporting 2 ms transmission time interval, and an enhanced dedicated channel supporting 10 ms transmission time interval; select a preamble scrambling code of the preamble scrambling codes based at least in part on the received information; and utilize the selected preamble scrambling code in a preamble for a random access procedure to use a whole physical random access channel slot to access the assigned high speed random access channel transmission type. 8. The apparatus according to claim 7, wherein the at least one memory including the computer program code is configured with the at least one processor to cause the apparatus to store an association of the preamble scrambling codes assigned to the high speed random access channel transmission types, where the selecting is based at least in part on the stored association between the selected preamble scrambling code and the high speed random access channel transmission type to access. 9. The apparatus according to claim 7, wherein the broadcast message is received from a network device. 10. A method comprising: decoding a preamble scrambling code of a high speed random access channel transmission received from a user equipment; and determining a high speed random access channel transmission type with which the scrambling code is assigned, wherein the preamble scrambling code is assigned to only one of a respective high speed random access channel transmission type comprising a release 99 physical random access channel, an enhanced dedicated channel supporting 2 ms transmission time interval, and an enhanced dedicated channel supporting 10 ms transmission time interval, and wherein the preamble scrambling code is associated with a respective high speed random access channel transmission type in the random access procedure using a whole physical random access channel slot. 11. The method according to claim 10, further comprising: decoding a remainder of the high speed random access channel transmission received from the user equipment according to the determined high speed random access channel transmission type. 12. The method according to claim 10, wherein the determining is based at least in part on an assignment in a local memory of preamble scrambling codes to transmission types, for a transmission of that high speed random access channel transmission type. 13. A non-transitory computer-readable medium bearing computer program code embodied therein for use with a computer, the computer program code executed by at least one processor to perform actions comprising: decoding a preamble scrambling code of a high speed random access channel transmission received from a user equipment; and determining a high speed random access channel transmission type with which the scrambling code is assigned, wherein the preamble scrambling code is assigned to only one of a respective high speed random access channel transmission type comprising a release 99 physical random access channel, an enhanced dedicated channel supporting 2 ms transmission time interval, and an enhanced dedicated channel supporting 10 ms transmission time interval, and wherein the preamble scrambling code is associated with a respective high speed random access channel transmission type in the random access procedure using a whole physical random access channel slot. 14. The non-transitory computer-readable medium according to claim 13, further comprising the computer program code executed by the at least one processor to perform: decoding a remainder of the high speed random access channel transmission received from the user equipment according to the determined high speed random access channel transmission type. 15. The non-transitory computer-readable medium according to claim 13, wherein the determining is based at least in part on an assignment in a local memory of the preamble scrambling code to the high speed random access channel transmission type, for a transmission of that high speed random access channel transmission type. 16. An apparatus comprising: at least one processor; and at least one memory including computer program code, where the at least one memory and the computer program code are configured, with the at least one processor, to cause the apparatus to at least: decode a preamble scrambling code of a high speed random access channel transmission received from a user equipment; and determine a high speed access channel transmission type with which the scrambling code is assigned, wherein the preamble scrambling code is assigned to only one of a respective high speed random access channel transmission type comprising a release 99 physical random access channel, an enhanced dedicated channel supporting 2 ms transmission time interval, and an enhanced dedicated channel supporting 10 ms transmission time interval, and wherein the preamble scrambling code is associated with a respective high speed random access channel transmission type in the random access procedure using a whole physical random access channel slot. 17. The apparatus according to claim 16, wherein the at least one memory including the computer program code is configured with the at least one processor to cause the apparatus to decode a remainder of the high speed random access channel transmission received from the user equipment according to the determined high speed random access channel transmission type. 18. The apparatus according to claim 16, wherein the determining is based at least in part on an assignment in a local memory of the preamble scrambling code to the high speed random access channel transmission type, for a transmission of that high speed random access channel transmission type. | The invention relates to a method, apparatus, and computer program for managing preamble scrambling codes in a random access procedure. This includes receiving information on scrambling codes and transmission types, selecting an appropriate code based on the information, and using it in a random access procedure. It also involves decoding a received scrambling code and determining its associated transmission type. | The invention relates to a method and apparatus for managing high-speed random access channel transmissions in a wireless network. The method includes receiving a broadcast message that contains information about preamble scrambling codes. Each of the codes is assigned to a specific high-speed random access channel transmission type, such as a release 99 physical random access channel, an enhanced dedicated channel supporting 2 ms transmission time interval, or an enhanced dedicated channel supporting 10 ms transmission time interval. The method also involves selecting a preamble scrambling code based on the received information and utilizing the selected code in a preamble of a random access procedure to access the assigned high-speed random access channel transmission type. The apparatus includes a processor and memory configured to carry out these steps. The invention also encompasses computer-readable media bearing program code to implement the method. | The invention is about managing preamble scrambling codes in a random access procedure in a wireless network. It involves receiving information on scrambling codes and transmission types, selecting an appropriate code based on the information, and using it in a random access procedure. The method also includes decoding a received scrambling code and determining its associated transmission type. The apparatus includes a processor and memory to carry out these steps, and the invention further encompasses computer-readable media with program code to implement the method. |  | The present invention relates to a method, apparatus, and computer program for utilizing preamble scrambling codes in a random access procedure. The method includes receiving a broadcast message containing information on preamble scrambling codes, selecting a preamble scrambling code based on the received information, and using the selected preamble scrambling code in a preamble for a random access procedure. The apparatus includes a processor and memory configured to receive the broadcast message, select a preamble scrambling code, and utilize it in a random access procedure. The computer program is embodied on a non-transitory computer-readable medium and includes instructions for receiving the broadcast message, selecting a preamble scrambling code, and utilizing it in a random access procedure.
Visually encoded data is captured along with one or more visual elements, the encoded data is decoded and one composite view is displayed that incorporates information related to the decoding data, such as a decode confirmation or decoded data, and the visual elements. The recognition and decoding process may additionally provide for transforming the captured visual elements to accommodate the allocated display area of small sized display, such as the display associated with a handheld image capturing device. The invention is thus suited for capturing encoded data and branding elements, such as company or product logos, and displaying the branding elements in unison with data related to the decoded information. | That which is claimed: 1. A method comprising: reading, at a digital device, visually encoded data included as at least a portion of a visual tag; decoding, at the device, the visually encoded data to determine an applicable screenshot template and instructions for a network communication associated with a visual element; and causing, at least in part, displaying, on a display associated with the digital device, a view including the visual element, wherein the visual element is displayed in conjunction with a decoded data that includes a link via the network communication according to the screenshot template, wherein the screenshot template includes a first region designated for one or more visual elements and a second region designated for information related to the decoded data. 2. The method of claim 1, further comprising: initiating the network communication according to the instructions, wherein the visual tag further includes a visual element portion that is separate from the visually encoded data, and the visual element is included in the visual element portion. 3. The method of claim 2, wherein the digital device comprises a device that includes a cellular telephone, a personal data assistant, a digital camera or a video camera. 4. The method of claim 3, further comprising: re-formatting one or more graphics associated with the one or more visual elements to fit in the first region of the screenshot template. 5. The method of claim 4, wherein the reformatting includes rotating, resizing, filtering to remove one or more distortions, or a combination thereof, and the visually encoded data comprises barcode data. 6. The method of claim 3, further comprising: capturing the visual element portion of the visual tag; extracting one or more visual elements from the visual element portion, wherein the one or more visual elements include the visual element; and causing, at least in part, displaying, on the display the one or more visual elements to one or more predefined areas within the screenshot template. 7. The method of claim 1, wherein the network communication comprises a network communication service that includes Short Message Service (SMS) communication, Multimedia Message Service (MMS) communication, electronic mail communication, cellular network communication, or Internet communication. 8. The method of claim 2, further comprising storing the decoded data and at least a portion of the visual element portion of the visual tag in a memory of the device. 9. The method of claim 8, wherein storing the decoded data and the visual element portion in the device memory includes generating a bookmark that includes at least a portion of the visual element portion of the visual tag. 10. The method of claim 9, further comprising accessing the bookmark to retrieve the stored decoded data and displaying on a display associated with the device, a composite view including at least a portion of the stored visual element portion of the visual tag and information related to the stored decoded data. 11. An apparatus comprising: a processor and memory including computer program code, the memory and the computer program code configured to, with the processor, cause the apparatus to: read a visual tag comprising visually encoded data included as at least a portion of a visual tag; decode the visually encoded data to determine an applicable screenshot template and instructions for a network communication associated with a visual element; and cause, at least in part, displaying, on a display associated with the digital device, a view including the visual element, wherein the visual element is displayed in conjunction with a decoded data that includes a link via the network communication according to the screenshot template, and wherein the screenshot template includes a first region designated for one or more visual elements and a second region designated for information related to the decoded data. 12. The apparatus of claim 11, wherein the visual tag further includes a visual element portion that is separate from the visually encoded data. 13. The apparatus of claim 11, wherein the apparatus resides in either a cellular telephone, a personal data assistant, a digital camera or a video camera. 14. The apparatus of claim 12, wherein the apparatus is further caused to provide for displaying, on a display associated with the apparatus, a composite view including information related to the decoded data and at least a portion of the visual element portion of the visual tag. 15. The apparatus of claim 11, wherein the visually encoded data comprises barcode data. 16. The apparatus of claim 12, wherein the apparatus is further caused to capture the visual element portion of the visual tag. 17. The apparatus of claim 11, wherein the network communication provides a network communication service that includes either Short Message Service (SMS) communication, Multimedia Message Service (MMS) communication, electronic mail communication, cellular network communication, or Internet communication. 18. The apparatus of claim 12, wherein the apparatus is further caused to store the decoded data and at least a portion of the visual element portion of the visual tag in a memory of the apparatus. 19. The apparatus of claim 18, wherein storing the decoded data and the visual element portion in the apparatus memory includes generating a bookmark that includes at least a portion of the visual element portion of the visual tag. 20. The apparatus of claim 19, wherein the apparatus is further caused to access the bookmark to retrieve the stored decoded data and display on a display associated with the apparatus, a composite view including at least a portion of the stored visual element portion of the visual tag and information related to the stored decoded data. | This invention involves capturing visually encoded data along with visual elements, decoding the encoded data, and displaying a composite view that includes the decoded information and the captured visual elements. The process also includes transforming the visual elements to fit a small display area, like that of a handheld image capturing device. This invention is useful for capturing encoded data and displaying it alongside branding elements, such as logos, in a unified manner. | Claim 1: A method is claimed that involves reading visually encoded data from a visual tag, decoding the data to determine a screenshot template and network communication instructions, and displaying a view that includes a visual element and decoded data using the template. Claim 2: The method of claim 1 includes initiating a network communication based on the instructions and also includes a visual element portion separate from the visually encoded data, which is included in the visual tag. Claim 3: The method of claim 2 can be performed by a digital device such as a cellular telephone, personal data assistant, digital camera, or video camera. Claim 4: The method of claim 3 further involves reformatting graphics associated with the visual elements to fit in the designated region of the screenshot template. Claim 5: The reformatting of claim 4 may include rotating, resizing, filtering, or a combination thereof, and the visually encoded data can be in the form of barcode data. Claim 6: In addition to the steps of claim 1, the method of claim 3 also includes capturing the visual element portion of the visual tag, extracting one or more visual elements from it, and displaying them in predefined areas of the screenshot template. Claim 7: The network communication in claim 1 can involve services such as Short Message Service (SMS), Multimedia Message Service (MMS), email, cellular network, or internet communication. Claim 8: In addition to the steps of claim 2, the method further includes storing the decoded data and visual element portion in the memory of the digital device. Claim 9: The storage of claim 8 can involve generating a bookmark that includes at least a portion of the visual element portion of the visual tag. Claim 10: The method of claim 9 further includes accessing the bookmark to retrieve the stored decoded data and displaying a composite view on the device's display that includes the visual element portion and related information. Claim 11: An apparatus is claimed that includes a processor, memory, and computer program code to read visually encoded data from a visual tag, decode it to determine a screenshot template and network communication instructions, and display a view with a visual element and decoded data using the template. Claim 12: The apparatus of claim 11 can have a visual element portion separate from the visually encoded data in the visual tag. Claim 13: The apparatus of claim 11 can be in the form of a cellular telephone, personal data assistant, digital camera, or video camera. Claim 14: In addition to the functions of claim 12, the apparatus is capable of displaying a composite view that includes the decoded data and at least a portion of the visual element portion. Claim 15: The visually encoded data in claim 11 can be in the form of barcode data. Claim 16: The apparatus of claim 12 is also capable of capturing the visual element portion of the visual tag. Claim 17: The network communication provided by the apparatus of claim 11 includes services such as Short Message Service (SMS), Multimedia Message Service (MMS), email, cellular network, or internet communication. Claim 18: In addition to the functions of claim 12, the apparatus is capable of storing the decoded data and visual element portion in its memory. Claim 19: The storage process of claim 18 involves generating a bookmark that includes at least a portion of the visual element portion of the visual tag. Claim 20: In addition to the functions of claim 19, the apparatus is capable of accessing the bookmark to retrieve the stored decoded data and displaying a composite view that includes at least a portion of the stored visual element portion and related information. | This invention relates to a method and apparatus for capturing visually encoded data and displaying a composite view with the decoded information and the captured visual elements. The method involves decoding visually encoded data from a visual tag, determining a screenshot template and network communication instructions, and displaying a view with a visual element and decoded data using the template. The method also includes transforming the visual elements to fit a small display area and initiating network communication based on the instructions. The method can be performed on digital devices such as cell phones, PDAs, digital cameras, or video cameras. The method may also involve reformatting graphics associated with the visual elements, capturing the visual element portion of the visual tag, and extracting visual elements from it. The network communication can involve SMS, MMS, email, cellular network, or internet communication. The apparatus includes a processor, memory, and computer program code to perform the method and can have a visual element portion separate from the visually encoded data. The apparatus can also capture the visual element portion, display a composite view, and store the decoded data and visual element portion in its memory. | The visually encoded data can be a barcode, optical code, or RFID tag. In one embodiment, a method for capturing visually encoded data and displaying a composite view with the decoded information and the captured visual elements can comprise the steps | This invention is about a method and apparatus for capturing visually encoded data and displaying it along with visual elements such as logos. The visually encoded data is read and decoded by a digital device, which then determines the applicable display template and network communication instructions associated with a visual element. The device displays a composite view that includes the visual element and decoded data, such as a link. The visual elements can be reformatted to fit the display area, and the device can also capture and store the visual element portion of the visual tag. The network communication can involve Short Message Service (SMS), Multimedia Message Service (MMS), email, cellular network, or internet communication. The decoded data and visual element portion can be stored in the device's memory, and a bookmark can be generated for easy access to the stored data. The apparatus can be implemented in devices such as cell phones, personal data assistants, digital cameras, or video cameras.
A system and method for implementing low complexity multi-view video coding. According to various embodiments, single-loop decoding is applied to multi-view video coding. For N coded views, where only M of the N views are to be displayed, only those M views are required to be fully decoded and stored to a decoded picture buffer (DPB) when needed. Pictures of other views are only partially decoded or simply parsed and do not have to be stored into the DPB. Various embodiments also provide for an encoder that encodes multi-view video bitstreams in accordance with the single-loop decoding concept, as well as a decoder that utilizes single-loop decoding to decode and output on a subset of the encoded views from a multi-view bitstream. | What is claimed is: 1. A method, comprising: encoding a plurality of multiview video picture sequences into a bitstream of coded pictures, wherein the multiview video comprises a plurality of views of a scene; encoding signal information including a signal element into the bitstream, said signal element indicating that display of a subset M of N coded views requires full decoding of the subset M views only, said subset M views comprising target views within the bitstream, wherein the signal information includes an additional signal element indicating inter-view prediction, wherein the interview prediction comprises a prediction associated with a first view of the multiview video picture sequence based on a second view of the multiview video picture sequence; and encoding constrainedly intra-coded blocks for inter-view prediction in support of said target views. 2. The method of claim 1, wherein each of the plurality of picture sequences represents a sequence of pictures taken from a particular view. 3. The method of claim 2, wherein the signal element is encoded in a multiview video coding (MVC) sequence parameter set (SPS) extension. 4. The method of claim 1, wherein for picture sequences depended upon by the subset of the plurality of picture sequences, only constrainedly intra-coded blocks are to be decoded for inter-view prediction. 5. The method of claim 4, wherein non-constrainedly intra-coded blocks are to be parsed to the extent that is known that the non-constrainedly intra-coded blocks are not needed for inter-view prediction. 6. The method of claim 1, wherein the signal element indicates a maximum decoding level for a particular picture sequence. 7. The method of claim 1, wherein the signal element indicates a maximum number of reference frames and a required decoded picture buffer size when the subset of the plurality of picture sequences are decoded for playback. 8. The method of claim 1, wherein the additional signal element indicates inter-view prediction of a block coding mode. 9. The method of claim 1, wherein the additional signal element indicates inter-view prediction of motion information. 10. The method of claim 1, wherein the additional signal element indicates inter-view prediction of residual information. 11. The method of claim 1, wherein the additional signal element indicates inter-view prediction of motion compensation. 12. The method of claim 1, wherein the signal information includes a dependency_id value, the dependency_id value corresponding to one of the plurality of picture sequences. 13. The method of claim 1, wherein the signal information includes an indication of whether the bitstream comprises either a multiview bitstream or a scalable video coding bitstream. 14. A computer program product comprising a non-transitory computer readable storage medium having computer coded instructions stored therein, said instructions when executed by a processor causing an apparatus to perform: encoding a plurality of multiview video picture sequences into a bitstream of coded pictures, wherein the multiview video comprises a plurality of views of a scene; encoding signal information including a signal element into a bitstream, said signal element indicating that display of a subset M of N coded views requires full decoding of the subset M views only, said subset M views comprising target views within the bitstream, wherein the signal information includes an additional signal element indicating inter-view prediction, wherein the interview prediction comprises a prediction associated with a first view of the multiview video picture sequence based on a second view of the multiview video picture sequence; and encoding constrainedly intra-coded blocks for inter-view prediction in support of said target views. 15. An encoding apparatus, comprising: a processor; and a memory communicatively connected to the processor, the memory storing computer coded instructions which, when executed by the processor, cause the apparatus to: encode a plurality of picture sequences into coded pictures representing a multiview video coded bitstream, wherein the multiview video comprises a plurality of views of a scene; encode a signal element into the bitstream, said signal element indicating that display of a subset M of N coded views requires full decoding of the subset M views only, said subset M views comprising target views within the bitstream, wherein the signal information includes an additional signal element indicating inter-view prediction, wherein the interview prediction comprises a prediction associated with a first view of the multiview video picture sequence based on a second view of the multiview video picture sequence; and encode constrainedly intra-coded blocks for inter-view prediction in support of said target views. 16. The encoding apparatus of claim 15, wherein each of the plurality of picture sequences represents a sequence of pictures taken from a particular view. 17. The encoding apparatus of claim 15, wherein the signal element is encoded in a multiview video coding (MVC) sequence parameter set (SPS) extension. 18. The encoding apparatus of claim 15, wherein for picture sequences depended upon by the subset of the plurality of picture sequences, only constrainedly intra-coded blocks are to be decoded for inter-view prediction. 19. The encoding apparatus of claim 18, wherein non-constrainedly intra-coded blocks are to be parsed to the extent that is known that the non-constrainedly intra-coded blocks are not needed for inter-view prediction. 20. The encoding apparatus of claim 15, wherein the signal element indicates a maximum decoding level for a particular picture sequence. 21. The encoding apparatus of claim 15, wherein the signal element indicates a maximum number of reference frames and a required decoded picture buffer size when the subset of the plurality of picture sequences are decoded for playback. 22. The encoding apparatus of claim 15, wherein the additional signal element indicates inter-view prediction of a block coding mode. 23. The encoding apparatus of claim 15, wherein the additional signal element indicates inter-view prediction of motion information. 24. The encoding apparatus of claim 15, wherein the additional signal element indicates inter-view prediction of residual information. 25. The encoding apparatus of claim 15, wherein the additional signal element indicates inter-view prediction of motion compensation. 26. The encoding apparatus of claim 15, wherein the signal information includes a dependency_id value, the dependency_id value corresponding to one of the plurality of picture sequences. 27. The encoding apparatus of claim 15, wherein the signal information includes an indication of whether the bitstream comprises either a multiview bitstream or a scalable video coding bitstream. 28. A method of decoding a plurality of sequences, comprising: decoding signal information including a signal element from the bitstream, the signal element indicating that, for the display of a subset of a plurality of picture sequences, only pictures from the subset of the plurality of picture sequences need to be fully decoded, wherein the plurality of picture sequences represents a multiview video coded bitstream, wherein the multiview video comprises a plurality of views of a scene, wherein the signal information includes an additional signal element indicating inter-view prediction, wherein the interview prediction comprises a prediction associated with a first view of the multiview video picture sequence based on a second view of the multiview video picture sequence; and selectively decoding the plurality of picture sequences in accordance with the indication provided by the decoded signal element. 29. The method of claim 28, wherein each of the plurality of picture sequences represents a sequence of pictures taken from a particular view. 30. The method of claim 28, wherein the signal element is encoded in a multiview video coding (MVC) sequence parameter set (SPS) extension. 31. The method of claim 28, wherein for picture sequences depended upon by the subset of the plurality of picture sequences, only constrainedly intra-coded blocks are decoded for inter-view prediction. 32. The method of claim 31, wherein non-constrainedly intra-coded blocks are parsed to the extent that is known that the non-constrainedly intra-coded blocks are not needed for inter-view prediction. 33. The method of claim 28, wherein the signal element indicates a maximum decoding level for a particular picture sequence. 34. The method of claim 28, wherein the signal element indicates a maximum number of reference frames and a required decoded picture buffer size when the subset of the plurality of picture sequences are decoded for playback. 35. The method of claim 28, wherein the additional signal element indicates inter-view prediction of a block coding mode. 36. The method of claim 28, wherein the additional signal element indicates inter-view prediction of motion information. 37. The method of claim 28, wherein the additional signal element indicates inter-view prediction of residual information. 38. The method of claim 28, wherein the additional signal element indicates inter-view prediction of motion compensation. 39. The method of claim 28, wherein the signal information includes a dependency_id value, the dependency_id value corresponding to one of the plurality of picture sequences. 40. The method of claim 28, wherein the signal information includes an indication of whether the bitstream comprises either a multiview bitstream or a scalable video coding bitstream. 41. The method of claim 28, further comprising: storing fully decoded pictures in a decoded picture buffer; and discarding pictures that are neither from the subset of the plurality of picture sequences nor depended upon by any of the subset of the plurality of picture sequences are discarded. 42. A computer program product, embodied in a non-transitory computer-readable medium, for decoding a plurality of sequences, comprising: computer code for decoding signal information including a signal element from the bitstream, the signal element indicating that, for the display of a subset of a plurality of picture sequences, only pictures from the subset of the plurality of picture sequences need to be fully decoded, wherein the plurality of picture sequences represents a multiview video coded bitstream, wherein the multiview video comprises a plurality of views of a scene, wherein the signal information includes an additional signal element indicating inter-view prediction, wherein the interview prediction comprises a prediction associated with a first view of the multiview video picture sequence based on a second view of the multiview video picture sequence; and computer code for selectively decoding the plurality of picture sequences in accordance with the indication provided by the decoded signal element. 43. A decoding apparatus, comprising: a processor; and a memory unit communicatively connected to the processor and including: computer code for decoding signal information including a signal element from the bitstream, the signal element indicating that, for the display of a subset of a plurality of picture sequences, only pictures from the subset of the plurality of picture sequences need to be fully decoded, wherein the plurality of picture sequences represents a multiview video coded bitstream, wherein the multiview video comprises a plurality of views of a scene, wherein the signal information includes an additional signal element indicating inter-view prediction, wherein the interview prediction comprises a prediction associated with a first view of the multiview video picture sequence based on a second view of the multiview video picture sequence; and computer code for selectively decoding the plurality of picture sequences in accordance with the indication provided by the decoded signal element. 44. The decoding apparatus of claim 43, wherein each of the plurality of picture sequences represents a sequence of pictures taken from a particular view. 45. The decoding apparatus of claim 43, wherein the signal element is encoded in a multiview video coding (MVC) sequence parameter set (SPS) extension. 46. The decoding apparatus of claim 43, wherein for picture sequences depended upon by the subset of the plurality of picture sequences, only constrainedly intra-coded blocks are to be decoded for inter-view prediction. 47. The encoding apparatus of claim 46, wherein non-constrainedly intra-coded blocks are to be parsed to the extent that is known that the non-constrainedly intra-coded blocks are not needed for inter-view prediction. 48. The decoding apparatus of claim 43, wherein the signal element indicates a maximum decoding level for a particular picture sequence. 49. The decoding apparatus of claim 43, wherein the signal element indicates a maximum number of reference frames and a required decoded picture buffer size when the subset of the plurality of picture sequences are decoded for playback. 50. The decoding apparatus of claim 43, wherein the additional signal element indicates inter-view prediction of a block coding mode. 51. The decoding apparatus of claim 43, wherein the additional signal element indicates inter-view prediction of motion information. 52. The decoding apparatus of claim 43, wherein the additional signal element indicates inter-view prediction of residual information. 53. The decoding apparatus of claim 43, wherein the additional signal element indicates inter-view prediction of motion compensation. 54. The decoding apparatus of claim 43, wherein the signal information includes a dependency_id value, the dependency_id value corresponding to one of the plurality of picture sequences. 55. The decoding apparatus of claim 43, wherein the signal information includes an indication of whether the bitstream comprises either a multiview bitstream or a scalable video coding bitstream. 56. The decoding apparatus of claim 43, wherein the memory unit further comprises: computer code for storing fully decoded pictures in a decoded picture buffer; and computer code for discarding pictures that are neither from the subset of the plurality of picture sequences nor depended upon by any of the subset of the plurality of picture sequences are discarded. | This invention pertains to a technique for implementing a simplified method of encoding and decoding multi-view video. It involves using a single-loop decoding approach, where only a subset of the views are fully decoded and stored when necessary. The other views are either partially decoded or parsed without storing them in the decoded picture buffer. The invention also includes an encoder that encodes multi-view video bitstreams based on this single-loop decoding concept, as well as a decoder that uses the same approach to decode and output a subset of the views from a multi-view bitstream. | The claims describe a method and apparatus for encoding and decoding multiview video picture sequences in a bitstream. The method includes encoding the picture sequences into coded pictures and encoding signal information into the bitstream. The signal information includes a signal element indicating that display of a subset of the coded views requires full decoding of only the subset views. The method also includes encoding constrainedly intra-coded blocks for inter-view prediction in support of the target views. The apparatus includes a processor and a memory for implementing the encoding and decoding processes described in the method claims. | This invention presents a simplified method for encoding and decoding multi-view video. It utilizes a single-loop decoding approach, where only a portion of the views are fully decoded and stored when needed. Other views are either partially decoded or parsed without storing them in the decoded picture buffer. The invention also includes an encoder that encodes multi-view video bitstreams based on this single-loop decoding concept, as well as a decoder that uses the same approach to decode and output a subset of the views from a multi-view bitstream. The method and apparatus claims describe the process of encoding and decoding multiview video picture sequences in a bitstream, including encoding signal information and constrainedly intra-coded blocks for inter-view prediction. The apparatus consists of a processor and memory for implementing these processes. | The invention presents a simplified method for encoding and decoding multi-view video. Instead of decoding all the views at once, it utilizes a single-loop decoding approach, where only a portion of the views are fully decoded and stored when needed | The present invention is related to a system and method for implementing low complexity multi-view video coding. The system employs single-loop decoding for multi-view video coding by only fully decoding and storing the views that are required to be displayed. The remaining views are either partially decoded or simply parsed and do not need to be stored. The method includes encoding multiple picture sequences into a bitstream of coded pictures and encoding signal information, including a signal element, into the bitstream. This signal element indicates that display of a subset of the coded views requires full decoding of only the subset views. The method also includes encoding constrainedly intra-coded blocks for inter-view prediction in support of the target views. The system may also include an encoder that encodes multi-view video bitstreams and a decoder that uses single-loop decoding to decode and output a subset of the encoded views from a multi-view bitstream.
An apparatus for providing cooperative user interface layer management may include at least one processor and at least one memory including computer program code. The at least one memory and the computer program code may be configured, with the processor, to cause the apparatus to perform at least maintaining a terminal session between a server device and a client device in which the client device emulates at least a portion of a display presented at the server device, receiving, at the server device, an indication identifying a user interface layer for which display of information related to the user interface layer is not supported at the client device, and determining a response to a user input provided at the client device based on whether the user input relates to the user interface layer identified by the indication. A corresponding method and computer program product are also provided. | What is claimed is: 1. An apparatus comprising at least one processor and at least one memory including computer program code, the at least one memory and the computer program code configured to, with the processor, cause the apparatus to at least: maintain a terminal session between a server device and a client device in which the client device emulates at least a portion of a display presented at the server device; receive, at the server device, an indication identifying a user interface layer for which display of information related to the user interface layer is not supported at the client device by exchanging a black list defining user interface layers for which display of information related to the corresponding user interface layers is not supported at one or both of the server device and the client device or a white list defining user interface layers for which display of information related to the corresponding user interface layers is supported at one or both of the server device and the client device; receive an indication of a user input provided at the client device; and in an instance in which the server device determines the user input as processed by the server device is associated with the user interface layer, redirect the user input to be applied to a different user interface layer. 2. The apparatus of claim 1, wherein the memory and computer program code are configured to, with the processor, cause the apparatus to receive the indication including receipt of information indicating that the client device has determined not to display information related to the user interface layer in response to the client device receiving an instruction to emulate the user interface layer. 3. The apparatus of claim 1, wherein the memory and computer program code are configured to, with the processor, cause the apparatus to receive the indication including receipt of a black list of one or more user interface layers, including the user interface layer, that are not supported prior to providing an instruction to emulate the user interface layer to the client device. 4. The apparatus of claim 1, wherein the memory and computer program code being configured to, with the processor, cause the apparatus to determine the response includes causing the apparatus to reorder a user interface layer hierarchy at the server device based on the indication. 5. The apparatus of claim 1, wherein the memory and computer program code are configured to, with the processor, cause the apparatus to determine the response includes causing the apparatus to re-direct a user input received in connection with a portion of the client device that corresponds to the user interface layer such that the user input is applied to a different layer. 6. The apparatus of claim 1, wherein the memory and computer program code are configured to, with the processor, cause the apparatus to provide updates to the terminal session including altering instructions regarding user interface layers to be emulated at the client device in response to a change in context of the client device. 7. The apparatus of claim 1, wherein the memory and computer program code are configured to, with the processor, cause the apparatus to provide updates to the terminal session including providing instructions for the client device to emulate user interface layers of the server device that are not black listed by the client device based on the indication. 8. A method comprising: maintaining a terminal session between a server device and a client device in which the client device emulates at least a portion of a display presented at the server device; receiving, at the server device, an indication identifying a user interface layer for which display of information related to the user interface layer is not supported at the client device by exchanging a black list defining user interface layers for which display of information related to the corresponding user interface layers is not supported at one or both of the server device and the client device or a white list defining user interface layers for which display of information related to the corresponding user interface layers is supported at one or both of the server device and the client device; receiving an indication of a user input provided at the client device; and in an instance in which the server device determines the user input as processed by the server device is associated with the user interface layer, redirecting the user input to be applied to a different user interface layer. 9. The method of claim 8, wherein receiving the indication comprises receiving information indicating that the client device has determined not to display information related to the user interface layer in response to the client device receiving an instruction to emulate the user interface layer. 10. The method of claim 8, wherein receiving the indication comprises receiving a black list of one or more user interface layers, including the user interface layer, that are not supported prior to providing an instruction to emulate the user interface layer to the client device. 11. The method of claim 8, wherein determining the response comprises reordering a user interface layer hierarchy at the server device based on the indication. 12. The method of claim 8, wherein determining the response comprises re-directing a user input received in connection with a portion of the client device that corresponds to the user interface layer such that the user input is applied to a different layer. 13. The method of claim 8, further comprising providing updates to the terminal session including altering instructions regarding user interface layers to be emulated at the client device in response to a change in context of the client device. 14. The method of claim 8, further comprising providing updates to the terminal session including providing instructions for the client device to emulate user interface layers of the server device that are not black listed by the client device based on the indication. 15. A computer program product comprising at least one computer-readable storage medium having computer-executable program code portions stored therein, the computer-executable program code portions comprising program code instructions for: maintaining a terminal session between a server device and a client device in which the client device emulates at least a portion of a display presented at the server device; receiving, at the server device, an indication identifying a user interface layer for which display of information related to the user interface layer is not supported at the client device by exchanging a black list defining user interface layers for which display of information related to the corresponding user interface layers is not supported at one or both of the server device and the client device or a white list defining user interface layers for which display of information related to the corresponding user interface layers is supported at one or both of the server device and the client device; receiving an indication of a user input provided at the client device; and in an instance in which the server device determines the user input as processed by the server device is associated with the user interface layer, redirecting the user input to be applied to a different user interface layer. 16. The computer program product of claim 15, wherein program code instructions for determining the response include instructions for reordering a user interface layer hierarchy at the server device based on the indication or re-directing a user input received in connection with a portion of the client device that corresponds to the user interface layer such that the user input is applied to a different layer. 17. An apparatus comprising: means for maintaining a terminal session between a server device and a client device in which the client device emulates at least a portion of a display presented at the server device; means for receiving, at the server device, an indication identifying a user interface layer for which display of information related to the user interface layer is not supported at the client device by exchanging a black list defining user interface layers for which display of information related to the corresponding user interface layers is not supported at one or both of the server device and the client device or a white list defining user interface layers for which display of information related to the corresponding user interface layers is supported at one or both of the server device and the client device; and means for receiving an indication of a user input provided at the client device; and in an instance in which the server device determines the user input as processed by the server device is associated with the user interface layer, means for redirecting the user input to be applied to a different user interface layer. | The invention discloses an apparatus and method for managing a cooperative user interface layer. The apparatus comprises a processor and memory, which stores computer program code. The processor executes the code to perform tasks such as maintaining a terminal session between a server device and a client device, where the client device emulates a portion of the display from the server device. Furthermore, the apparatus receives an indication that the client device does not support displaying information related to a specific user interface layer. Based on this indication, the apparatus determines how to respond to user input provided at the client device if it relates to the identified user interface layer. The invention also encompasses a corresponding method and computer program product. | The claimed invention is an apparatus and method for maintaining a terminal session between a server device and a client device. The client device emulates a portion of the display presented on the server device. The apparatus includes a processor and memory configured to maintain the terminal session and receive indications relating to user interface layers. The indications can be a black list or white list of user interface layers that are supported or not supported by the client device. The apparatus receives user input from the client device and, if the user input is associated with a user interface layer that is not supported by the client device, the server device redirects the user input to be applied to a different user interface layer. This can involve reordering a user interface layer hierarchy at the server device or redirecting the input to a different layer. The apparatus can also provide updates to the terminal session by altering instructions regarding user interface layers to be emulated at the client device based on changes in the context of the client device. In summary, the claimed invention provides a way to maintain a terminal session between a server and client device, allowing the client device to emulate a portion of the server's display. It allows for the identification and handling of user interface layers that are not supported by the client device, ensuring a seamless user experience. | The invention is about an apparatus and method for managing a cooperative user interface layer. It involves maintaining a terminal session between a server device and a client device, where the client device emulates a portion of the display from the server device. The apparatus is able to determine how to respond to user input provided at the client device if it relates to a user interface layer that the client device does not support. The invention also includes the ability to update the terminal session by altering instructions regarding user interface layers based on changes in the context of the client device. Overall, the invention allows for a seamless user experience in a terminal session between a server and client device. | The apparatus is composed of a server device and a client device. The server device is responsible for maintaining a terminal session with the client device and for providing the client device with instructions regarding user interface layers. The instructions may include parameters such as window | A device and method are provided for managing cooperative user interface layer management. The device includes a processor and memory with computer program code. The device maintains a terminal session between a server device and a client device, where the client device emulates a portion of the server device's display. The server device receives an indication identifying a user interface layer that is not supported by the client device. The server device also receives a user input from the client device and determines if it is associated with the unsupported user interface layer. If it is, the server device redirects the user input to a different user interface layer. The method includes similar steps of maintaining the terminal session, receiving the indication and user input, and redirecting the user input if necessary.
An apparatus with a base part and a display part, which is detachable from the base part. There is a cavity formed in the base part and the apparatus is configured to have at least a closed configuration and an open configuration. In the closed configuration, the display part is configured to cover the base part, and in the open configuration, the cavity is configured to receive and hold the display part in an upright tilted position in relation to the base part. | The invention claimed is: 1. An apparatus, comprising: a base part, a display part, which is detachable from the base part, and a cavity formed in the base part, wherein the apparatus is configured to comprise at least a closed configuration and an open configuration, wherein in the closed configuration, the display part is configured to cover the base part and the cavity, and in the open configuration, the cavity is configured to receive and to alone hold the display part in an upright tilted position in relation to the base part, and wherein the cavity is curved to continuously guide movement of the display part with friction contact within the cavity as the display part moves from the closed configuration to the open configuration when the display part is raised from an edge of the display part opposite the cavity. 2. The apparatus of claim 1, wherein the apparatus is further configured to comprise an intermediate configuration, wherein a gap is formed between one edge of the display part and the base part. 3. The apparatus of claim 1, wherein the display part is movable and the cavity is configured to guide movement of the display part towards or away from the open configuration. 4. The apparatus of claim 1, wherein the apparatus is further configured to have a detached configuration, wherein the display part is detached from the base part. 5. The apparatus of claim 4, wherein in the detached configuration, the base part and the display part are configured to be operatively connected. 6. The apparatus of claim 4, wherein in the detached configuration, the base part is configured to control the display part. 7. The apparatus of claim 1, further comprising a locking mechanism configured to lock the display part to the base part when the apparatus is in closed configuration. 8. The apparatus of claim 7, wherein the display part is configured to move from the closed configuration to the intermediate configuration in response to release of the locking mechanism. 9. The apparatus of claim 7, wherein the locking mechanism is a magnetic locking mechanism. 10. The apparatus of claim 7, wherein the locking mechanism comprises a mechanical magnetic latch or a capacitive touch latch. 11. The apparatus of claim 1, wherein the base part comprises a recess configured to receive the display part in the closed configuration. 12. The apparatus of claim 1, wherein in the open configuration the cavity is configured to allow the display part to be detached from the base part. 13. The apparatus of claim 1, wherein in the open configuration the cavity is configured to allow the display part to be detached from the base part by lifting the display part up from the base part. 14. The apparatus of claim 1, wherein the apparatus comprises at least two operating modes in the closed configuration, wherein in a first operating mode, the apparatus is configured for transport, and in a second operating mode, the display part operates as a touch screen. 15. The apparatus of claim 1, wherein the display part comprises a display on one side of the display part. 16. The apparatus of claim 1, wherein the display part comprises a display on both sides of the display part. 17. The apparatus of claim 1, wherein the display part is reversible. 18. The apparatus of claim 1, wherein the base part and the display part are configured to communicate with each other over a wireless connection. | The invention described is an apparatus consisting of a base part and a detachable display part. The base part has a hollow space and can be used in both closed and open configurations. In the closed configuration, the display part covers the base part. In the open configuration, the display part can be inserted into the hollow space of the base part and held in an upright tilted position. | The invention claimed is an apparatus with the following components: 1. A base part 2. A detachable display part 3. A cavity formed in the base part The apparatus can be configured in various modes, including a closed configuration, an open configuration, and an intermediate configuration. In the closed configuration, the display part covers the base part and the cavity. In the open configuration, the cavity can hold the display part in an upright tilted position relative to the base part. The cavity is curved to guide the movement of the display part with friction contact within the cavity as it transitions from the closed to the open configuration. The apparatus may also have a detached configuration, where the display part is separated from the base part. In this configuration, the base part can control the display part. Additionally, the apparatus may include a locking mechanism to secure the display part to the base part in the closed configuration. The locking mechanism can be a magnetic locking mechanism or a mechanical latch. The base part may have a recess to accommodate the display part in the closed configuration. The apparatus can operate in different modes, such as a transport mode and a touch screen mode. The display part may have a display on one or both sides and may be reversible. The base part and the display part can communicate wirelessly. | The invention is an apparatus consisting of a base part and a detachable display part that can be used in various configurations. The base part has a hollow space, and the display part can cover the base part in the closed configuration or be inserted into the hollow space and held in an upright tilted position in the open configuration. The apparatus can also be detached, and the base part can control the display part. It may have a locking mechanism, and the base part and display part can communicate wirelessly. | The base part consists of a rigid structure with an integrated locking mechanism. The display part attaches to the base part and the locking mechanism holds it in place. The viewing angle can be adjusted as desired by the user. The display part may have | The invention is an apparatus with a base part and a display part that is detachable. The base part has a cavity and the apparatus can be in a closed or open configuration. In the closed configuration, the display part covers the base part, and in the open configuration, the display part is held upright in the cavity. The cavity is curved to guide the movement of the display part with friction contact. The apparatus can also have an intermediate configuration with a gap between the display part and the base part. The display part can be moved towards or away from the open configuration, and there is also a detached configuration where the display part is not attached to the base part. A locking mechanism can secure the display part to the base part, and the base part may have a recess to receive the display part. The apparatus can function in different operating modes, such as for transport or as a touch screen. The display part can have a display on one or both sides, and it can also be reversible. The base part and display part can communicate wirelessly.
A method, apparatus and computer program product are provided for reducing the time required for connection setup including, but not limited to, the time required for connection setup for devices discovered utilizing a low energy technology. In the context of a method performed by a slave device to be discovered, an advertisement may be generated including an indication of a capability to perform a predefined type of connection setup for initiating wireless communications. The method also causes the advertisement to be transmitted and receives a response to the advertisement from another device including one or more parameters relating to the predefined type of connection setup. The method also supports the connection setup with the another device in accordance with the one or more parameters. Corresponding apparatus and computer program products as employed by both master and slave devices are also provided. | That which is claimed: 1. A method comprising: generating, by an apparatus, an advertisement in accordance with Bluetooth Low Energy (LE) communication protocol including an indication of a capability to perform a Bluetooth Basic Rate/Enhanced Data Rate (BR/EDR) connection setup for initiating wireless communication; causing transmission of the Bluetooth LE advertisement; receiving a response to the Bluetooth LE advertisement from another device including one or more parameters relating to the Bluetooth BR/EDR connection setup; and conducting the Bluetooth BR/EDR connection setup for initiating wireless communication with the another device in accordance with the one or more parameters. 2. A method according to claim 1 wherein receiving the response comprises receiving a response that includes a time until commencement of paging. 3. A method according to claim 2 further comprising: causing a Bluetooth BR/EDR page scan to be performed in accordance with the time that was provided with the response; and receiving a Bluetooth BR/EDR page during the page scan. 4. A method according to claim 1 wherein generating the Bluetooth LE advertisement comprises generating the Bluetooth LE advertisement so as to include information regarding a Bluetooth BR/EDR page scan to be performed. 5. A method according to claim 4 wherein the information regarding the Bluetooth BR/EDR page scan includes one or more of an indication as to whether the page scan is interlaced, a scanning frequency, a page scan start time or a page scan window. 6. An apparatus comprising: at least one processor; and at least one memory device including computer program code, the at least one memory device and the computer program code configured to, with the at least one processor, cause the apparatus to perform at least the following: generate an advertisement in accordance with Bluetooth Low Energy (LE) communication protocol including an indication of a capability to perform a Bluetooth Basic Rate/Enhanced Data Rate (BR/EDR) connection setup for initiating wireless communication; cause transmission of the Bluetooth LE advertisement; receive a response to the Bluetooth LE advertisement from another device including one or more parameters relating to the Bluetooth BR/EDR connection setup; and conduct the Bluetooth BR/EDR connection setup for initiating wireless communication with the another device in accordance with the one or more parameters. 7. An apparatus according to claim 6 wherein the at least one memory device and the computer program code are configured to, with the at least one processor, cause the apparatus to receive the response by receiving a response that includes a time until commencement of paging. 8. An apparatus according to claim 7 wherein the at least one memory device and the computer program code are further configured to, with the at least one processor, cause the apparatus to: cause a Bluetooth BR/EDR page scan to be performed in accordance with the time that was provided with the response; and receive a Bluetooth BR/EDR page during the page scan. 9. An apparatus according to claim 6 wherein the at least one memory device and the computer program code are configured to, with the at least one processor, cause the apparatus to generate the Bluetooth LE advertisement by generating the Bluetooth LE advertisement so as to include information regarding a Bluetooth BR/EDR page scan to be performed. 10. An apparatus according to claim 9 wherein the information regarding the Bluetooth BR/EDR page scan includes one or more of an indication as to whether the Bluetooth BR/EDR page scan is interlaced, a scanning frequency, a page scan start time or a page scan window. 11. A computer program product comprising computer executable program code recorded on a non-transitory computer readable storage medium, the computer executable program code comprising: code for generating an advertisement in accordance with Bluetooth Low Energy (LE) communication protocol including an indication of a capability to perform a Bluetooth Basic Rate/Enhanced Data Rate (BR/EDR) connection setup for initiating wireless communication; code for causing transmission of the Bluetooth LE advertisement; code for receiving a response to the Bluetooth LE advertisement from another device including one or more parameters relating to the Bluetooth BR/EDR connection setup; and code for conducting the Bluetooth BR/EDR connection setup for initiating wireless communication with the another device in accordance with the one or more parameters. 12. A method comprising: receiving a Bluetooth Low Energy (LE) advertisement from another device including an indication of a capability to perform Bluetooth Basic Rate/Enhanced Data Rate (BR/EDR) connection setup for initiating wireless communication; generating, by an apparatus, a response to the Bluetooth LE advertisement including one or more parameters relating to the Bluetooth BR/EDR connection setup; causing transmission of the response to the Bluetooth LE advertisement; and conducting the Bluetooth BR/EDR connection setup for initiating wireless communication with the another device in accordance with the one or more parameters. 13. A method according to claim 12 wherein generating the response comprises generating a response that includes a time until commencement of paging. 14. A method according to claim 13 further comprising causing transmission of a Bluetooth BR/EDR page in accordance with the time that was provided with the response. 15. A method according to claim 12 wherein receiving the Bluetooth LE advertisement comprises receiving the Bluetooth LE advertisement that includes information regarding a Bluetooth BR/EDR page scan to be performed. 16. A method according to claim 15 wherein the information regarding the Bluetooth BR/EDR page scan includes one or more of an indication as to whether the Bluetooth BR/EDR page scan is interlaced, a scanning frequency, a page scan start time or a page scan window. 17. An apparatus comprising: at least one processor; and at least one memory device including computer program code, the at least one memory device and the computer program code configured to, with the at least one processor, cause the apparatus to perform at least the following: receive a Bluetooth Low Energy (LE) advertisement from another device including an indication of a capability to perform Bluetooth Basic Rate/Enhanced Data Rate (BR/EDR) connection setup for initiating wireless communication; generate a response to the Bluetooth LE advertisement including one or more parameters relating to the Bluetooth BR/EDR connection setup; cause transmission of the response to the Bluetooth LE advertisement; and conduct the Bluetooth BR/EDR connection setup for initiating wireless communication with the another device in accordance with the one or more parameters. 18. An apparatus according to claim 17 wherein the at least one memory device and the computer program code are configured to, with the at least one processor, cause the apparatus to generate the response by generating a response that includes a time until commencement of paging. 19. An apparatus according to claim 18 wherein the at least one memory device and the computer program code are further configured to, with the at least one processor, cause the apparatus to cause transmission of a Bluetooth BR/EDR page in accordance with the time that was provided with the response. 20. An apparatus according to claim 17 wherein the at least one memory device and the computer program code are configured to, with the at least one processor, cause the apparatus to receive the Bluetooth LE advertisement by receiving the Bluetooth LE advertisement that includes information regarding a Bluetooth BR/EDR page scan to be performed. 21. An apparatus according to claim 20 wherein the information regarding the Bluetooth BR/EDR page scan includes one or more of an indication as to whether the Bluetooth BR/EDR page scan is interlaced, a scanning frequency, a page scan start time or a page scan window. 22. A computer program product comprising computer executable program code recorded on a non-transitory computer readable storage medium, the computer executable program code comprising: code for receiving a Bluetooth Low Energy (LE) advertisement from another device including an indication of a capability to perform Bluetooth Basic Rate/Enhanced Data Rate (BR/EDR) connection setup for initiating wireless communication; code for generating a response to the Bluetooth LE advertisement including one or more parameters relating to the Bluetooth BR/EDR connection setup; code for causing transmission of the response to the Bluetooth LE advertisement; and code for conducting the Bluetooth BR/EDR connection setup for initiating wireless communication with the another device in accordance with the one or more parameters. | This disclosure presents a method, apparatus, and computer program product for optimizing the time required for establishing connections, particularly for devices discovered using low energy technology. The method involves generating an advertisement by a slave device, indicating its capability to perform a specific type of connection setup for initiating wireless communications. The advertisement is then transmitted, and a response is received from another device, which includes one or more parameters related to the predefined type of connection setup. The method further supports the connection setup with the other device based on these parameters. This approach aims to reduce the time and effort involved in establishing connections. Apparatus and computer program products corresponding to both master and slave devices are also provided. | Claim 1 describes a method for initiating wireless communication between devices using Bluetooth Low Energy (LE) and Bluetooth Basic Rate/Enhanced Data Rate (BR/EDR) protocols. The method involves generating an advertisement with an indication of the capability to perform a BR/EDR connection setup, transmitting the advertisement, receiving a response from another device with parameters for the BR/EDR connection setup, and conducting the connection setup in accordance with the received parameters. Claim 2 specifies that the response received should include a time until the commencement of paging. Claim 3 expands upon claim 2 by including additional steps of causing a BR/EDR page scan to be performed based on the received time from the response, and receiving a BR/EDR page during the page scan. Claim 4 states that the generated LE advertisement should include information about a BR/EDR page scan to be performed. Claim 5 further specifies that the information about the BR/EDR page scan may include indications of interlaced page scan, scanning frequency, page scan start time, or page scan window. Claim 6 describes an apparatus that includes at least one processor and memory. The apparatus is configured to perform the method outlined in claim 1. Claim 7 expands upon claim 6 by stating that the apparatus should receive the response, which includes a time until the commencement of paging. Claim 8 adds the steps of causing a BR/EDR page scan and receiving a BR/EDR page, based on the received time from the response, to claim 7. Claim 9 specifies that the apparatus should generate the LE advertisement with information about the BR/EDR page scan. Claim 10 further specifies that the information about the BR/EDR page scan in the LE advertisement may include indications of interlaced page scan, scanning frequency, page scan start time, or page scan window. Claim 11 describes a computer program product recorded on a non-transitory computer readable storage medium. The program code included in the product can perform the method described in claim 1. Claim 12 introduces a method for responding to a Bluetooth LE advertisement received from another device. The method involves generating a response with parameters for the BR/EDR connection setup, transmitting the response, and conducting the connection setup based on the received parameters. Claim 13 specifies that the response generated should include a time until the commencement of paging. Claim 14 expands upon claim 13 by adding the step of transmitting a BR/EDR page based on the received time from the response. Claim 15 states that the LE advertisement received should include information about a BR/EDR page scan to be performed. Claim 16 further specifies that the information about the BR/EDR page scan in the LE advertisement may include indications of interlaced page scan, scanning frequency, page scan start time, or page scan window. Claim 17 describes an apparatus with at least one processor and memory. The apparatus is configured to perform the method outlined in claim 12. Claim 18 expands upon claim 17 by stating that the apparatus should generate the response, which includes a time until the commencement of paging. Claim 19 adds the step of transmitting a BR/EDR page based on the received time from the response to claim 18. Claim 20 specifies that the apparatus should receive the LE advertisement, which includes information about a BR/EDR page scan to be performed. Claim 21 further specifies that the information about the BR/EDR page scan in the LE advertisement may include indications of interlaced page scan, scanning frequency, page scan start time, or page scan window. Claim 22 describes a computer program product recorded on a non-transitory computer readable storage medium. The program code included in the product can perform the method described in claim 12. | This disclosure presents a method, apparatus, and computer program product for optimizing connection setup time for devices discovered using low energy technology. The method involves generating an advertisement by a slave device, indicating its capability to perform a specific type of connection setup for wireless communications. The advertisement is transmitted, and a response is received from another device, which includes parameters related to the predefined type of connection setup. The method further supports the connection setup with the other device based on these parameters, reducing the time and effort involved in establishing connections. Apparatus and computer program products corresponding to both master and slave devices are also provided. Several claims outline specific steps and features of the method, apparatus, and computer program products. |  | This invention provides a method, apparatus, and computer program product for reducing the time required for connection setup, particularly for devices discovered using low energy technology. The method involves generating an advertisement indicating a capability to perform a predefined type of connection setup for wireless communication. The advertisement is transmitted and a response is received from another device, which includes parameters related to the predefined type of connection setup. The method supports the connection setup with the other device based on these parameters. The apparatus and computer program products for both master and slave devices are also provided.
An encoder for encoding a video signal, wherein the encoder is configured to generate an encoded scalable data stream comprising a base layer and at least one enhancement layer, wherein the encoder is further configured to generate information associated with each of the base layer and the at least one enhancement layer. | The invention claimed is: 1. An encoding apparatus comprising at least a processor, a memory having computer program code instructions stored therein, said instructions when executed by a processor causing the apparatus to perform: generating an encoded scalable data stream having a plurality of temporal scalable layers comprising a base layer and at least one enhancement layer, wherein the apparatus is further configured to generate information associated with each of the base layer and the at least one enhancement layer in a Supplemental Enhancement Information message, the information comprising: a minimum picture buffer size associated with each of the base layer and the at least one enhancement layer, wherein the minimum picture buffer size is dependent on the number of scalable temporal layers of the base layer and the at least one enhancement layer; and a maximum picture reordering size associated with each of the base layer and the at least one enhancement layer, wherein the maximum picture buffer reordering size is dependent on the number of scalable temporal layers of the base layer and the at least one enhancement layer. 2. An apparatus as claimed in claim 1, further comprising instructions causing the apparatus to perform: generating the encoded scalable data stream; and generating the information associated with each of the base layer and the at least one enhancement layer and storing the information in a message. 3. The apparatus as claimed in claim 2, further comprising instructions causing the apparatus to perform: combining the message within the encoded scalable data stream; and generating the Supplemental Enhancement Information message. 4. The apparatus as claimed in claim 3, wherein the Supplemental Enhancement Information message further comprises an indication of the number of temporal scalable layers contained in the encoded scalable data stream. 5. The apparatus as claimed in claim 2, wherein the message former is configured to generate a container file, wherein the container file comprises the information associated with each of the base layer and the at least one enhancement layer in a message. 6. The apparatus as claimed in claim 1, wherein the apparatus is configured to generate a signaling protocol packet comprising the information associated with each of the base layer and the at least one enhancement layer. 7. The apparatus as claimed in claim 6, wherein the packet is a session description protocol packet, and the information associated with each of the base layer and the at least one enhancement layer are session description protocol packet attributes. 8. A method comprising: generating, using a processor, an encoded scalable data stream having a plurality of temporal scalable layers comprising a base layer and at least one enhancement layer; generating information associated with each of the base layer and the at least one enhancement layer, and including the information associated with each of the base layer and the at least one enhancement layer in a Supplemental Enhancement Information message, the information comprising: a minimum picture buffer size associated with each of the base layer and the at least one enhancement layer, wherein the minimum picture buffer size is dependent on the number of scalable temporal layers of the base layer and the at least one enhancement layer; and a maximum picture reordering size associated with each of the base layer and the at least one enhancement layer, wherein the maximum picture buffer reordering size is dependent on the number of scalable temporal layers of the base layer and the at least one enhancement layer. 9. The method as claimed in claim 8, further comprising storing the information associated with each of the base layer and the at least one enhancement layer in a message. 10. The method as claimed in claim 9, further comprising: combining the message within the encoded scalable data stream; and generating the Supplemental Enhancement Information message. 11. The method as claimed in claim 10, comprising storing an indication of the number of temporal scalable layers contained in the encoded scalable data stream in the Supplemental Enhancement Information message. 12. The method as claimed in claim 9, comprising generating a container file, wherein the container file comprises the information associated with each of the base layer and the at least one enhancement layer in a message. 13. The method as claimed in claim 8, comprising generating a signaling protocol packet comprising the information associated with each of the base layer and the at least one enhancement layer. 14. The method as claimed in claim 13, wherein generating the signaling protocol packet comprises generating a session description protocol packet, and generating session description protocol packet attributes comprising the information associated with each of the base layer and the at least one enhancement layer. 15. An apparatus comprising at least a processor, and a memory having computer program code instructions stored therein, said instructions when executed by a processor causing the apparatus to perform: receiving an encoded scalable data stream having a plurality of temporal scalable layers comprising a base layer and at least one enhancement layer signal, and outputting a decoded video signal; receiving information associated with each of the base layer and the at least one enhancement layer, wherein the apparatus is further configured to generate decoded video data from the scalable data stream and is further configured to configure the apparatus dependent on extracted information associated with each of the base layer and the at least one enhancement layer; and decoding the encoded scalable data stream dependent on the configuration, wherein the apparatus is further configured to extract the information associated with each of the base layer and the at least one enhancement layer from a Supplemental Enhancement Information message in the encoded data stream, wherein the information comprises a minimum picture buffer size associated with each of the base layer and the at least one enhancement layer, wherein the minimum picture buffer size is dependent on the number of sacalaablee of the base layer and the at least one enhancement layer and a maximum picture reordering size associated with each of the base layer and the at least one enhancement layer, wherein the maximum picture buffer reordering size is dependent on the number of scalable temporal layers of the base layer and the at least one enhancement layer. 16. The apparatus as claimed in claim 15, wherein the apparatus is further configured to: filter the Supplemental Enhancement Information message from the encoded scalable data stream. 17. The apparatus as claimed in claim 16, wherein the apparatus is further configured to extract an indication of the number of temporal scalable layers contained in the encoded scalable data stream from the Supplemental Enhancement Information message. 18. The apparatus as claimed in claim 15, further configured to extract the information associated with each of the base layer and the at least one enhancement layer from a signaling protocol packet. 19. An apparatus as claimed in claim 18, further configured to extract the information associated with each of the base layer and the at least one enhancement layer from a session description protocol packet, wherein the information associated with each of the base layer and the at least one enhancement layer are session description protocol packet attributes. 20. A method comprising: receiving an encoded scalable data stream having a plurality of temporal scalable layers comprising a base layer and at least one enhancement layer signal; receiving information associated with each of the base layer and the at least one enhancement layer, the information comprising a minimum picture buffer size associated with each of the base layer and the at least one enhancement layer, wherein the value of the minimum picture buffer size is based at least in part on the number of temporal scalable layers; configuring a decoder dependent on the information associated with each of the base layer and the at least one enhancement layer; decoding the encoded scalable data stream dependent on the configuration of the decoder; and causing output of a decoded video signal, said method further comprising: extracting the information associated with each of the base layer and the at least one enhancement layer from a Supplemental Enhancement Information message in the encoded data stream, wherein the information comprises a minimum picture buffer size associated with each of the base layer and the at least one enhancement layer, wherein the minimum picture buffer size is dependent on of the base layer and the at least one enhancement layer and a maximum picture reordering size associated with each of the base layer and the at least one enhancement layer, wherein the maximum picture buffer reordering size is dependent on the number of scalable temporal layersof the base layer and the at least one enhancement layer. 21. The method as claimed in claim 20, further comprising: filtering the information message from the encoded scalable data stream. 22. The method as claimed in claim 21, wherein extracting further comprises extracting an indication of the number of temporal scalable layers contained in the encoded scalable data stream from the Supplemental Enhancement Information message. 23. A method as claimed in claim 20, wherein extracting further comprises extracting the information associated with each of the base layer and the at least one enhancement layer from a signaling protocol packet. 24. The method as claimed in claim 23, wherein extracting further comprises extracting the information associated with each of the base layer and the at least one enhancement layer from a session description protocol packet, wherein the information associated with each of the base layer and the at least one enhancement layer are session description protocol packet attributes. 25. A computer program product in which a software code is stored in a non-transitory computer readable medium, wherein said code realizes the following when being executed by a processor: generating an encoded scalable data stream having a plurality of temporal scalable layers comprising a base layer and at least one enhancement layer; and generating information associated with each of the base layer and the at least one enhancement layer including the information associated with each of the base layer and the at least one enhancement layer in a Supplemental Enhancement Information message, wherein the information comprises a minimum picture buffer size associated with each of the base layer and the at least one enhancement layer, wherein the minimum picture buffer size is dependent on the number of scalable temporal layers of the base layer and the at least one enhancement layer and a maximum picture reordering size associated with each of the base layer and the at least one enhancement layer, wherein the maximum picture buffer reordering size is dependent on the number of scalable temporal layers of the base layer and the at least one enhancement layer. 26. A computer program product in which a software code is stored in a non-transitory computer readable medium, wherein said code realizes the following when being executed by a processor: receiving an encoded scalable data stream having a plurality of temporal scalable layers comprising a base layer and at least one enhancement layer signal; receiving information associated with each of the base layer and the at least one enhancement layer; configuring a decoder dependent on extracted information associated with the base layer and the at least one enhancement layer; decoding the encoded scalable data stream dependent on the configuration of the decoder; and causing output of a decoded video signal, said code further configured to: extract the information associated with each of the base layer and the at least one enhancement layer from a Supplemental Enhancement Information message in the encoded data stream, wherein the information comprises a minimum picture buffer size associated with each of the base layer and the at least one enhancement layer, wherein the minimum picture buffer size is dependent on the number of scalable temporal layers of the base layer and the at least one enhancement layer and a maximum picture reordering size associated with each of the base layer and the at least one enhancement layer, wherein the maximum picture buffer reordering size is dependent on the number of scalable temporal layers of the base layer and the at least one enhancement layer. | The invention relates to a video signal encoder that produces an encoded scalable data stream. The encoded data stream includes a base layer and one or more enhancement layers. Moreover, the encoder generates specific information related to both the base layer and each enhancement layer. This allows for better control and management of the video encoding process. | The invention claimed is an encoding apparatus and method for generating an encoded scalable data stream. The apparatus comprises a processor and a memory with computer program code instructions stored therein. When executed by the processor, the instructions cause the apparatus to perform the following: 1. Generate an encoded scalable data stream with multiple temporal scalable layers, including a base layer and at least one enhancement layer. 2. Generate information associated with each layer, such as the minimum picture buffer size and maximum picture reordering size. 3. Store the information in a Supplemental Enhancement Information (SEI) message. 4. Combine the SEI message with the encoded data stream. 5. Optionally, generate a container file that contains the information in a message. 6. Optionally, generate a signaling protocol packet with the layer information. 7. Receive the encoded scalable data stream and output a decoded video signal. 8. Extract the information from the SEI message or signaling protocol packet. 9. Configure the apparatus based on the extracted layer information. 10. Decode the encoded scalable data stream based on the configured settings. 11. Output the decoded video signal. The apparatus and method allow for efficient encoding and decoding of scalable video data by providing information about the buffer size and reordering size for each layer. This enables the decoder to properly configure itself and decode the data stream accurately. | The invention describes a video signal encoder that generates an encoded scalable data stream with a base layer and enhancement layers. The encoder also generates specific information for each layer, such as buffer size and reordering size. This information is stored in a Supplemental Enhancement Information (SEI) message and combined with the encoded data stream. Optionally, a container file or signaling protocol packet can be generated to contain the information. On the decoding side, the apparatus extracts the information from the SEI message or signaling protocol packet, configures itself based on the extracted layer information, and decodes the data stream to output a decoded video signal. Overall, this invention improves the efficiency of encoding and decoding scalable video data by providing essential layer information for proper configuration and accurate decoding. | BRIEF DESCRIPTION OF THE DRAWINGS FIG. 1 is an illustration of a video signal encoder that generates an encoded scalable data stream comprising a base layer and enhancement layers. FIG. 2 is a flowchart | The invention is an encoder for encoding a video signal, which generates an encoded scalable data stream with a base layer and at least one enhancement layer. The encoder also generates information associated with each layer, such as minimum picture buffer size and maximum picture reordering size. The apparatus includes instructions for generating the encoded data stream, storing the information in a message, combining the message within the data stream, and generating a Supplemental Enhancement Information message. The invention also includes a method and computer program product for performing the same operations. Additionally, there is an apparatus for decoding the encoded data stream, which extracts the information from the Supplemental Enhancement Information message, configures the decoder based on the information, and outputs a decoded video signal.
The purpose of the present invention is to provide sophisticated AWB technologies. According to one aspect of the present invention, there is provided a technology for adjusting a white balance of a frame of image data including a plurality of color elements. This technology is characterized by comprising: dividing the frame into a plurality of blocks including a plurality of pixel data; judging, for each of all of or a part of the blocks, whether the block is likely to be grey or not, and; deciding gains for adjusting a white balance using the blocks judged as being likely to be grey. | The invention claimed is: 1. An apparatus, comprising circuitry, wherein the circuitry is configured to: divide a frame of image data comprising red, green and blue color elements into a plurality of blocks including a plurality of pixel data; define a plurality of intensity ranges for the plurality of pixel data in a block, in which the intensity ranges are different with each other; judge, for each of the intensity ranges, whether the blocks are likely to be grey in the intensity range and to cumulate average values of colors of the blocks judged as being likely to be grey in the intensity range for the respective color elements where criteria for grey judgment are different for each intensity range and use the red, green and blue color elements; provide, for each of the red, green and blue color elements, variable weightings to the cumulated values for the different intensity ranges, and to mix the variably weighted cumulated values, and; decide the gains for adjusting a white balance based on the mixed variably weighted cumulated values for the respective red, green and blue color elements. 2. An apparatus according to claim 1, comprising circuitry configured to check each of all of or a part of the blocks whether the block contains a saturated pixel or not, and to exclude the block containing a saturated pixel from calculations for deciding the gains for adjusting a white balance. 3. An apparatus according to claim 2, comprising circuitry configured to check each of all of or a part of the blocks whether the block is adjacent to the block containing a saturated pixel or not, and to exclude the block adjacent to the block containing a saturated pixel from calculations for deciding the gains for adjusting a white balance. 4. An apparatus according to claim 1, where the judgment whether the block is likely to be grey or not is contingent on whether one, or more of B/G, R/G, min(R,B)/G, and max(R,B)/G satisfy given criteria or not, where: R represents an average value of the red data in the block to be judged, G represents an average value of the green data in the block to be judged, B represents an average value of the blue data in the block to be judged, min(R,B)/G represents a value dividing a smaller one of the R and the B by the G, max(R,B)/G represents a value dividing a larger one of the R and the B by the G. 5. An apparatus according to claim 4, where the criteria are decided based on one or more of histograms of the respective color elements and luminance of the whole frame, and average values of the respective color elements of the whole frame. 6. An apparatus according to claim 4, where calculations for deciding the criteria do not use the block containing a saturated pixel and/or the block adjacent to the block containing a saturated pixel. 7. An apparatus according to claim 1, comprising circuitry configured to apply weighting to an average value of the color element in the block judged as being likely to be grey with higher probability, and/or an average value of the color element in the block having higher intensity. 8. An apparatus according to claim 1, comprising circuitry configured to apply weighting for the mixing based on the numbers of blocks judged as being likely to be grey in the respective intensity ranges, and/or representative intensity values of the respective intensity ranges. 9. An apparatus according to claim 1, comprising circuitry configured to calculate average values of the respective color elements from the blocks that do not contain any saturated pixels and/or the blocks that are not adjacent to the blocks containing a saturated pixel, and to decide the gains for adjusting a white balance by taking those average values into account. 10. An apparatus according to claim 1, comprising circuitry configured to define one, or more color temperatures for the grey judgment, and circuitry configured to judge whether the block is likely to be grey or not in the defined color temperatures. 11. An apparatus according to claim 10, where the color temperatures are defined based on one or more of following measures: a measure regarding a difference of histograms between the different color elements, a measure regarding a variance of a hue histogram, a measure regarding averages of the respective color elements obtained from the blocks that do not contain any saturated pixels, and a measure regarding averages of the respective color elements obtained from the blocks having larger intensity. 12. An apparatus according to claim 10, where the apparatus comprises a memory storing characteristic data regarding the spectral response of a sensor of the apparatus with regard to a standard light source, and the apparatus comprises circuitry configured to calculate, for each of the blocks, a deviance between the characteristic data at the defined color temperature and averages values of the respective color elements in the block, and circuitry configured to judge that the block is likely to be grey when the deviance is less than a predetermined value. 13. An apparatus according to claim 10, comprising: circuitry configured to calculate a first set of average values, the first set of average values is a set of average values of the color components in the blocks judged as being likely to be grey, and; circuitry configured to decide the gains for adjusting a white balance based on the first set of average values. 14. An apparatus according to claim 13, comprising circuitry configured to apply weighting for the calculation of the first set of average values based on the deviance and/or intensity with regard to the blocks. 15. An apparatus according to claim 13, comprising, circuitry configured to take a first set of supplemental values into account in the decision of the gains for adjusting a white balance; the first set of supplemental values is a set of values regarding the color elements corresponding to a location on the Plank curve that has the shortest distance from a location corresponding to the defined color temperature and a location corresponding to a second set of average values; the second set of average values is a set of average values of the respective color components of the blocks that do not contain any saturated pixels and/or the blocks that are not adjacent to the block containing a saturated pixel. 16. An apparatus according to claim 13, comprising circuitry configured to take a second set of supplemental values into account in the decision of the gains for adjusting a white balance; the second set of supplemental values are values regarding the color elements corresponding to a location on the Plank curve that has the shortest distance from a location corresponding to the first set of averages. 17. An apparatus according to claim 1, wherein the plurality of intensity ranges comprise at least two overlapping intensity ranges. 18. An apparatus according to claim 1, wherein at least a portion of the circuitry is provided by, a CPU. 19. An apparatus comprising: a block extractor configured to: divide a frame of image data comprising red, green and blue color elements into a plurality of blocks including a plurality of pixel data; and an automatic white balance analyzer configured to: define a plurality of intensity ranges for the plurality of pixel data in a block, in which the intensity ranges are different with each other; judge, for each of the intensity ranges, whether the blocks are likely to be grey in the intensity range and to cumulate average values of colors of the blocks judged as being likely to be grey in the intensity range for the respective color elements where criteria for grey judgment are different for each intensity range and use the red, green and blue color elements; provide, for each of the red, green and blue color elements, variable weightings to the cumulated values for the different intensity ranges, and to mix the variably weighted cumulated values, and; decide the gains for adjusting a white balance based on the mixed variably weighted cumulated values for the respective red, green and blue color elements. 20. An apparatus according to claim 19 wherein the automatic white balance analyzer is configured to check each of all of or a part of the blocks whether the block contains a saturated pixel or not, and to exclude the block containing a saturated pixel from calculations for deciding the gains for adjusting a white balance. 21. An apparatus according to claim 19 wherein the automatic white balance analyzer is configured to define one or more color temperatures for the grey judgment, and configured to judge whether the block is likely to be grey or not in the defined color temperatures. 22. A method, performed at an apparatus, comprising: dividing a frame of image data including red, green and blue color elements into a plurality of blocks including a plurality of pixel data; defining a plurality of intensity ranges for the plurality of pixel data in a block, in which the intensity ranges are different with each other; for each of the intensity ranges, judging whether the blocks are likely to be grey in the intensity range and cumulating average values of colors of the blocks judged as being likely to be grey in the intensity range for the respective color elements where criteria for grey judgment are different for each intensity range and use the red, green and blue color elements; for each of the red, green and blue color elements, providing variable weightings to the cumulated values for the different intensity ranges, and mixing the variably weighted cumulated values, and; deciding the gains for adjusting a white balance based on the mixed variably weighted cumulated values for the respective red, green and blue color elements. 23. A method, performed at an apparatus, according to claim 22 further comprising checking each of all of or a part of the blocks whether the block contains a saturated pixel or not, and excluding the block containing a saturated pixel from calculations for deciding the gains for adjusting a white balance. 24. A non-transitory physical entity embodying a computer program comprising computer program instruction that, when executed by at least one processor, enable an apparatus to perform: dividing a frame of image data including red, green and blue color elements into a plurality of blocks including a plurality of pixel data; defining a plurality of intensity ranges for the plurality of pixel data in a block, in which the intensity ranges are different with each other; for each of the intensity ranges, judging whether the blocks are likely to be grey in the intensity range and cumulating average values of colors of the blocks judged as being likely to be grey in the intensity range for the respective color elements where criteria for grey judgment are different for each intensity range and use the red, green and blue color elements; for each of the red, green and blue color elements, providing variable weightings to the cumulated values for the different intensity ranges, and mixing the variably weighted cumulated values, and; deciding the gains for adjusting a white balance based on the mixed variably weighted cumulated values for the respective red, green and blue color elements. 25. A non-transitory physical entity according to claim 24 wherein the computer program instructions further enable the apparatus to check each of all of or a part of the blocks whether the block contains a saturated pixel or not, and to exclude the block containing a saturated pixel from calculations for deciding the gains for adjusting a white balance. | The present invention aims to enhance auto white balance (AWB) technologies. It introduces a method for adjusting the white balance of an image frame with multiple color elements. This method involves dividing the frame into blocks, each containing pixel data. It then determines whether each block is likely to be gray or not and calculates gains for white balance adjustment based on the blocks identified as potentially gray. | The invention claimed is an apparatus that includes circuitry configured to perform the following functions: 1. Dividing a frame of image data into blocks, each containing red, green, and blue color elements. 2. Defining intensity ranges for the pixel data in each block. 3. Judging, for each intensity range, whether the blocks are likely to be grey within that range. If a block is judged as grey, the average values of its color elements are cumulated. 4. Providing variable weightings to the cumulated color values for each intensity range and mixing them. 5. Deciding the gains for adjusting white balance based on the mixed, variably weighted cumulated values for the red, green, and blue color elements. Additional functions may include: - Checking each block to see if it contains a saturated pixel and excluding it from white balance calculations. - Checking if a block is adjacent to a block containing a saturated pixel and excluding it from white balance calculations. - Applying weighting to the average values of color elements in blocks that are likely to be grey with higher probability, and/or blocks with higher intensity. - Applying weighting for mixing based on the number of blocks likely to be grey in each intensity range and representative intensity values of each range. - Calculating average values of color elements from blocks that do not contain any saturated pixels and/or blocks that are not adjacent to blocks containing saturated pixels, and using these values to decide white balance gains. - Defining color temperatures for grey judgment and judging whether a block is likely to be grey in those temperatures. - Using various measures, such as differences in histograms between color elements, variance of a hue histogram, and averages of color elements, to define color temperatures for grey judgment. - Using characteristic data regarding the spectral response of a sensor to calculate the deviance between the characteristic data at a defined color temperature and average values of color elements in a block, and judging whether the block is likely to be grey based on this deviance. - Calculating a first set of average values for color components in blocks judged to be likely grey, and using these values to decide white balance gains. - Applying weighting for calculating the first set of average values based on deviance and/or intensity. - Considering a first set of supplemental values in the decision of white balance gains. These values represent color elements corresponding to a location on the Plank curve, with the shortest distance from a location corresponding to a defined color temperature and a location corresponding to a second set of average values. - Considering a second set of supplemental values in the decision of white balance gains. These values represent color elements corresponding to a location on the Plank curve, with the shortest distance from a location corresponding to the first set of averages. - Dividing the image data into overlapping intensity ranges. The apparatus can be implemented with a CPU, and may include a block extractor to divide the image data into blocks and an automatic white balance analyzer to perform the aforementioned functions. The invention also includes a method and a computer program that enable an apparatus to perform the above functions. | The present invention aims to improve auto white balance (AWB) technologies for image frames with multiple color elements. It introduces a method for adjusting the white balance by dividing the image frame into blocks and determining whether each block is likely to be gray. Based on this determination, gains for white balance adjustment are calculated. The invention includes an apparatus with circuitry that performs functions such as dividing the frame into blocks, judging whether the blocks are gray, cumulating color values, providing weightings, and deciding gains for white balance adjustment. Additional functions include checking for saturated pixels, applying weightings based on probabilities and intensities, and using various measures to judge grayness. The apparatus can be implemented with a CPU and includes a block extractor and automatic white balance analyzer. The invention also includes a method and computer program for performing these functions. | The present invention is an improved auto white balance (AWB) technology for image frames comprising multiple color elements. The invention includes a method for adjusting the white balance by dividing the image frame into blocks and determining whether each block is likely to be | The present invention provides sophisticated AWB (automatic white balance) technologies. The invention involves adjusting the white balance of an image by dividing it into blocks and judging whether each block is likely to be grey or not. Gains are then decided for adjusting the white balance using the blocks judged as likely to be grey. The invention includes various features such as excluding blocks with saturated pixels, applying weightings to average values of color elements, and defining color temperatures for grey judgment. The invention can be implemented in apparatus comprising circuitry or a computer program executed by a processor.
A method, apparatus and computer program product are provided to facilitate authentication of a request, such as by a mobile terminal, while also supplying information about the user to a service, website, application or the like A method, apparatus and computer program product may provide for interworking a bootstrapping architecture, such as Generic Bootstrapping Architecture, and a shared identity service, such as OpenID architecture In this regard, a method, apparatus and computer program product may provide for a secure session with a service provider through Generic Bootstrapping Architecture while being able to supply the service provider with the user information and/or accessing a user account using OpenID architecture. | That which is claimed: 1. A method comprising: causing a request including a user identifier to be provided to a service provider; receiving, at a user equipment, a re-direction including the user identifier, wherein the re-direction is to a shared identity service; causing, by the user equipment, an authentication request to be provided to the shared identity service shared among a plurality of service providers including the service provider in order to enable a shared identity service authentication, based on the user identifier; receiving, at the user equipment in response to the causing the authentication request, the shared identity service authentication; establishing a user session security key using at least a generic bootstrapping architecture; and establishing a session with the service provider using the user session security key and the shared identity service authentication. 2. The method according to claim 1, wherein the user identifier is a pseudonym. 3. The method according to claim 1, wherein the user session security key is a bootstrapping transaction identifier. 4. The method according to claim 1, wherein the service provider establishes a shared secret with the shared identity service in response to receiving the request. 5. The method according to claim 1, wherein establishing the session with the service provider comprises supplying the user security key to a network application function, receiving authentication information from the network application function in response to supplying the user security key, and providing an authentication assertion to the service provider. 6. An apparatus comprising at least one processor and at least one memory including computer program code, the at least one memory and the computer program code configured to, with the at least one processor, cause the apparatus to perform at least the following: cause a request including a user identifier to be provided to a service provider; receive a re-direction including the user identifier, wherein the re-direction is to a shared identity service; cause, by the user equipment, an authentication request to be provided to the shared identity service shared among a plurality of service providers including the service provider in order to enable a shared identity service authentication, based on the user identifier; receive, at the user equipment in response to the causing the authentication request, the shared identity service authentication; establish a user session security key using at least a generic bootstrapping architecture; and establish a session with the service provider using the user session security key and the shared identity service authentication. 7. The apparatus according to claim 6, wherein the request to the service provider includes a user identifier. 8. The apparatus according to claim 7, wherein the user identifier is a pseudonym. 9. The apparatus according to claim 6, wherein the user session security key is a bootstrapping transaction identifier. 10. The apparatus according to claim 6, wherein the service provider establishes a shared secret with the shared identity service in response to receiving the request. 11. The apparatus according to claim 6, wherein establishing a session with the service provider comprises supplying the user security key to a network application function, receiving authentication information from the network application function in response to supplying the user security key, and providing an authentication assertion to the service provider. 12. A computer program product comprising at least one non-transitory computer-readable storage medium having computer-executable program code instructions stored therein which when executed by at least one processor causes operations comprising: causing a request including a user identifier to be provided to a service provider; receiving, at a user equipment, a re-direction including the user identifier, wherein the re-direction is to a shared identity service; causing, by the user equipment, an authentication request to be provided to the shared identity service shared among a plurality of service providers including the service provider in order to enable a shared identity service authentication, based on the user identifier; receiving, at the user equipment in response to the causing the authentication request, the shared identity service authentication; establishing a user session security key using at least a generic bootstrapping architecture; and establishing a session with the service provider using the user session security key and the shared identity service authentication. 13. The computer program product according to claim 12, wherein the request to the service provider includes a user identifier. 14. The computer program product according to claim 13, wherein the user identifier is a pseudonym. 15. The computer program product according to claim 12, wherein the user session security key is a bootstrapping transaction identifier. 16. The computer program product according to claim 12, wherein the service provider establishes a shared secret with the shared identity service in response to receiving the request. 17. The computer program product according to claim 12, wherein the establishing the session with the service provider comprises supplying the user security key to a network application function, receiving authentication information from the network application function in response to supplying the user security key, and providing an authentication assertion to the service provider. | This invention relates to facilitating authentication of a request, such as by a mobile terminal, while also providing user information to a service, website, or application. The method, apparatus, and computer program product involve integrating a bootstrapping architecture, like Generic Bootstrapping Architecture, with a shared identity service, such as OpenID architecture. This allows for establishing a secure session with a service provider through Generic Bootstrapping Architecture, while simultaneously supplying the service provider with user information and accessing a user account using OpenID architecture. | Claim 1: A method for establishing a session with a service provider using a shared identity service authentication, comprising: - Sending a request including a user identifier to a service provider. - Receiving a re-direction to a shared identity service, which includes the user identifier. - Sending an authentication request to the shared identity service, based on the user identifier. - Receiving the shared identity service authentication. - Establishing a user session security key using a generic bootstrapping architecture. - Establishing a session with the service provider using the user session security key and the shared identity service authentication. Claim 2: The method of claim 1, wherein the user identifier is a pseudonym. Claim 3: The method of claim 1, wherein the user session security key is a bootstrapping transaction identifier. Claim 4: The method of claim 1, wherein the service provider establishes a shared secret with the shared identity service in response to receiving the request. Claim 5: The method of claim 1, wherein establishing the session with the service provider involves supplying the user security key to a network application function, receiving authentication information from the network application function, and providing an authentication assertion to the service provider. Claim 6: An apparatus comprising a processor and memory configured to perform the method of claim 1. Claim 7: The apparatus of claim 6, wherein the request to the service provider includes a user identifier. Claim 8: The apparatus of claim 7, wherein the user identifier is a pseudonym. Claim 9: The apparatus of claim 6, wherein the user session security key is a bootstrapping transaction identifier. Claim 10: The apparatus of claim 6, wherein the service provider establishes a shared secret with the shared identity service in response to receiving the request. Claim 11: The apparatus of claim 6, wherein establishing a session with the service provider involves supplying the user security key to a network application function, receiving authentication information from the network application function, and providing an authentication assertion to the service provider. Claim 12: A computer program product comprising a non-transitory computer-readable storage medium containing instructions to perform the method of claim 1. Claim 13: The computer program product of claim 12, wherein the request to the service provider includes a user identifier. Claim 14: The computer program product of claim 13, wherein the user identifier is a pseudonym. Claim 15: The computer program product of claim 12, wherein the user session security key is a bootstrapping transaction identifier. Claim 16: The computer program product of claim 12, wherein the service provider establishes a shared secret with the shared identity service in response to receiving the request. Claim 17: The computer program product of claim 12, wherein establishing the session with the service provider involves supplying the user security key to a network application function, receiving authentication information from the network application function, and providing an authentication assertion to the service provider. | This invention describes a method, apparatus, and computer program product for facilitating authentication and providing user information to a service, website, or application. The method involves integrating a bootstrapping architecture with a shared identity service to establish a secure session with a service provider and supply user information using OpenID architecture. The apparatus and computer program product are configured to perform the method. Various claims are provided to cover different aspects of the invention, such as using a pseudonym as the user identifier and establishing a shared secret between the service provider and the shared identity service. |  | This document describes a method, apparatus, and computer program product for authenticating a request and providing user information to a service provider. The method involves sending a request with a user identifier to the service provider, receiving a redirection to a shared identity service, sending an authentication request to the shared identity service based on the user identifier, receiving the shared identity service authentication in response to the authentication request, establishing a user session security key using a bootstrapping architecture, and establishing a session with the service provider using the user session security key and the shared identity service authentication. The apparatus and computer program product are configured to perform these operations.
A telepresence device allows a remote meeting participant to establish a telepresence at a remote meeting location. The telepresence device provides a video image of the remote meeting participant on a video display screen at a meeting location To enhance the visual sensation that the remote person is present at the meeting location, the telepresence device may display the silhouette image of the remote meeting participant without the image of the background scene of the remote participant's location (e.g., office, home or home office). Further, the telepresence device may be equipped with a rear-facing camera that captures a video image of the background scene behind the telepresence device at the meeting location. The silhouette image of the remote meeting participant may be superimposed on the video image of the background scene at the meeting location, which is captured by the rear-facing camera. | The invention claimed is: 1. A video teleconferencing apparatus, comprising: a video display; a support member configured to support the display; a video camera mounted on the support member, the video camera having a line of sight directed rearward of the display; and an image-processing module configured to superimpose a silhouette image on an image captured by the video camera to produce a superimposed image, and to display the superimposed image on the video display screen. 2. The video teleconferencing apparatus of claim 1 further comprising a base unit on which the support member is rotatably supported. 3. The video teleconferencing apparatus of claim 1 further comprising a control module configured to rotate the base unit, and thereby rotate the video display screen, in response to commands generated at a remote location. 4. The video teleconferencing apparatus of claim 1 further comprising a communication interface in communication with the image-processing module and with a remote device at the remote participant's locations; wherein the silhouette image is an image of the silhouette of the remote participant and the image captured by the video camera is an image of a local background. 5. The video teleconferencing apparatus of claim 4, wherein the communication interface is configured to receive a video image of the remote participant from the remote device. 6. The video teleconferencing apparatus of claim 4, wherein the image-processing module is configured to extract a silhouette image of the remote participant from the video image received from the remote device. 7. The video teleconferencing apparatus of claim 4, wherein the communication interface is configured to receive the silhouette image of a remote participant from the remote device. 8. The video teleconferencing apparatus of claim 1 further comprising a powered base on which the base unit is removably supported, such that the base unit along with the support member, video display screen and video camera have removable functionality from the powered base. 9. The video teleconferencing apparatus of claim 8, wherein the powered base comprises an induction-charging unit configured to inductively charge a rechargeable battery on the base unit. 10. The video teleconferencing apparatus of claim 8, wherein the powered base comprised a wireless communication unit configured to communicate with a wireless communication unit of the base unit. 11. A computer-implemented method for video teleconferencing, comprising the steps of: receiving, by an image-processing module, a video image of a local background captured by a video camera directed behind a telepresence device at a local meeting location; superimposing, by the image-processing module, a silhouette image of a remote participant on the video image of the local background captured by the video camera to produce a superimposed image, and displaying, by the image-processing device, the superimposed image on a video display screen on the telepresence device. 12. The computer-implemented method of claim 11 further comprising: receiving, by the image-processing module, a video image of the remote participant from a remote device. 13. The computer-implemented method of claim 12 further comprising: extracting, by the image-processing module, a silhouette image of the remote participant from the video image received from the remote device. 14. The computer-implemented method of claim 11 further comprising: receiving, by the image-processing module, the silhouette image of the remote participant from the remote device. 15. The computer-implemented method of claim 11 further comprising: rotating the telepresence device in response to commands generated at a remote location. 16. A non-transitory, tangible computer-readable medium storing instructions adapted to be executed by a computer processor to perform a method for video teleconferencing, comprising the steps of: receiving, by the computer processor, a video image of a local background captured by a video camera directed behind a telepresence device at a local meeting location; superimposing, by the computer processor, a silhouette image of a remote participant on the video image of the local background captured by the video camera to produce a superimposed image, and displaying, by the computer processor, the superimposed image on a video display screen on the telepresence device. 17. The non-transitory, tangible computer-readable medium of claim 16, wherein the method further comprises: receiving, by the computer processor, a video image of the remote participant from a remote device. 18. The non-transitory, tangible computer-readable medium of claim 17, wherein the method further comprises: extracting, by the computer processor, a silhouette image of the remote participant from the video image received from the remote device. 19. The non-transitory, tangible computer-readable medium of claim 16, wherein the method further comprises: receiving, by the computer processor, the silhouette image of the remote participant from the remote device. 20. The non-transitory, tangible computer-readable medium of claim 16, wherein the method further comprises: rotating the telepresence device in response to commands generated at a remote location. | This patent describes a telepresence device that allows remote meeting participants to project a video image of themselves onto a screen at the meeting location. To create a more convincing illusion of presence, the device can display only the silhouette of the remote participant, without showing their actual background. Additionally, the device may have a rear-facing camera that captures the background scene at the meeting location, which can be superimposed with the silhouette image of the remote participant. | Claim 1: The invention is a video teleconferencing apparatus that includes a video display, a support member for the display, a video camera mounted on the support member with a rearward line of sight, and an image-processing module capable of superimposing a silhouette image on the captured video image to produce a superimposed image displayed on the video display screen. Claim 2: The video teleconferencing apparatus of claim 1 further includes a rotatable support base unit. Claim 3: The video teleconferencing apparatus of claim 1 further includes a control module that can rotate the base unit and the video display screen in response to remote commands. Claim 4: The video teleconferencing apparatus of claim 1 includes a communication interface that connects the image-processing module to a remote device and allows for the reception of a video image of a remote participant and the silhouette image used for superimposition. Claim 5: The video teleconferencing apparatus of claim 4 has a communication interface that can receive the video image of the remote participant from the remote device. Claim 6: The video teleconferencing apparatus of claim 4 has an image-processing module capable of extracting a silhouette image of the remote participant from the received video image. Claim 7: The video teleconferencing apparatus of claim 4 has a communication interface that can receive the silhouette image of a remote participant from the remote device. Claim 8: The video teleconferencing apparatus of claim 1 includes a powered base that can be removed from the base unit, allowing for the removable functionality of the base unit, support member, video display screen, and video camera. Claim 9: The video teleconferencing apparatus of claim 8 has a powered base with an induction-charging unit for inductively charging a rechargeable battery on the base unit. Claim 10: The video teleconferencing apparatus of claim 8 has a powered base with a wireless communication unit that can communicate with a wireless communication unit on the base unit. Claim 11: The invention includes a computer-implemented method for video teleconferencing, involving receiving a video image of a local background captured by a rear-directed video camera, superimposing a silhouette image of a remote participant on the local background video image, and displaying the superimposed image on a video display screen. Claim 12: The computer-implemented method of claim 11 includes the additional step of receiving a video image of the remote participant from a remote device. Claim 13: The computer-implemented method of claim 12 includes the further step of extracting a silhouette image of the remote participant from the received video image. Claim 14: The computer-implemented method of claim 11 includes the further step of receiving the silhouette image of the remote participant from the remote device. Claim 15: The computer-implemented method of claim 11 includes the additional step of rotating the telepresence device in response to remote commands. Claim 16: The invention includes a non-transitory, tangible computer-readable medium storing instructions for a computer processor to execute the method described in claim 11. Claim 17: The non-transitory, tangible computer-readable medium of claim 16 includes the additional step of receiving a video image of the remote participant from a remote device. Claim 18: The non-transitory, tangible computer-readable medium of claim 17 includes the further step of extracting a silhouette image of the remote participant from the received video image. Claim 19: The non-transitory, tangible computer-readable medium of claim 16 includes the additional step of receiving the silhouette image of the remote participant from the remote device. Claim 20: The non-transitory, tangible computer-readable medium of claim 16 includes the additional step of rotating the telepresence device in response to remote commands. | This patent describes a telepresence device that enhances remote video conferencing by allowing participants to project a video image of themselves onto a screen at the meeting location. The device can display only the silhouette of the remote participant, without showing their actual background, to create a more convincing illusion of presence. It also includes a rear-facing camera that captures the background scene at the meeting location, which can be superimposed with the silhouette image of the remote participant. The invention includes various claims for the video teleconferencing apparatus, such as a rotatable support base unit, a control module for remote commands, a communication interface, and a removable powered base. The patent also claims a computer-implemented method for video teleconferencing and a non-transitory, tangible computer-readable medium storing instructions for executing the method. |  | The invention disclosed is a telepresence device that allows a remote meeting participant to establish a presence at a meeting location. The device includes a video display screen and a support member to hold the display. A rear-facing camera captures the background scene behind the device at the meeting location. An image-processing module superimposes a silhouette image of the remote participant on the video image of the background scene, which is then displayed on the video screen. The device can be rotated and controlled remotely. The invention also includes a method and a computer-readable medium for implementing the video teleconferencing process.
The application relates to wireless transmission of load status information for load balancing among Home Node Bs (HNB) or Local Area Node Bs (LNB) for which an X2 interface is not available. In particular, an LNB may pretend to be a user equipment with a specific predefined user equipment ID value. A neighboring LNB which receives a data packet with this user equipment ID value knows that the data packet contains load information monitored, by a neighboring LNB. | The invention claimed is: 1. An apparatus comprising: at least one data processor; and at least one memory including computer program code, the at least one memory and the computer program code configured, with the at least one data processor, to cause the apparatus to perform at least the following: determine for the apparatus at least one spectrum load characteristic, the apparatus comprising a first wireless network access node; and transmit wirelessly the at least one spectrum load characteristic to a further apparatus that comprises at least one second wireless network access node, the at least one spectrum load characteristic being transmitted within a message comprising a pre-determined user equipment identifier value such that the message is indicated as originating from a user equipment having the pre-determined user equipment identifier value, wherein said first wireless network access node and said second wireless network access node do not communicate with one another using an X2 interface, and wherein said first wireless network access node is not a user equipment. 2. The apparatus as claimed in claim 1, wherein the at least one memory and the computer program code are further configured, with the at least one data processor, to transmit the at least one spectrum load characteristic to the further apparatus on at least one of: a wireless network access node-user equipment communication physical layer; and a wireless network access node-user equipment communication control layer. 3. The apparatus as claimed in claim 1, where the pre-determined user equipment identifier value is one that is pre-determined to indicate that data in the message contains the at least one spectrum load characteristic that was determined by the first wireless network access node. 4. The apparatus as claimed in claim 3, wherein the at least one memory and the computer program code are further configured, with the at least one data processor, to determine a user equipment identifier value dependent on at least one of: a spectrum load characteristic type; an apparatus operator value; and a spectrum load characteristic measurement period. 5. The apparatus as claimed in claim 1, wherein the apparatus is at least one of: a local area node B; and a home node B. 6. The apparatus as claimed in claim 1, wherein the further apparatus is at least one of: a local area node B; a user equipment; a home node B; and a node B. 7. The apparatus as claimed in claim 1, wherein the at least one spectrum load characteristic comprises at least one of: physical resource block usage for a guaranteed bit rate data on an uplink communication channel; physical resource block usage for a non real time data on an uplink communication channel; physical resource block usage for a guaranteed bit rate data on a downlink communication channel; and physical resource block usage for a non real time data on a downlink communication channel. 8. The apparatus as claimed in claim 7 wherein the physical resource block comprises at least one of: a frequency region block; a time period block; and a spreading code allocation block. 9. The apparatus as claimed in claim 1, wherein the at least one memory and the computer program code are further configured, with the at least one data processor, to: determine for the apparatus at least one spectrum load characteristic over two time periods; transmit the at least one spectrum load characteristic determined over a first time period via a first communication mechanism to the further apparatus; and transmit the at least one spectrum load characteristic determined over a second time period via a second communication mechanism to the further apparatus. 10. The apparatus as claimed in claim 9, wherein the first time period is shorter than the second time period and the first communication mechanism is a wireless network access node-user equipment communication physical layer and the second communication mechanism is a wireless network access node-user equipment communication control layer. 11. An apparatus comprising: at least one data processor; and at least one memory including computer program code, the at least one memory and the computer program code configured, with the at least one data processor, to cause the apparatus to perform at least the following: receive at the apparatus, said apparatus comprising a first wireless network access node, at least one spectrum load characteristic determined by a further apparatus that comprises at least one second wireless network access node, the at least one spectrum load characteristic being received within a message comprising a pre-determined user equipment identifier value such that the message is indicated as originating from a user equipment having the pre-determined user equipment identifier value; and configure the apparatus dependent on the at least one received spectrum load characteristic, wherein said first wireless network access node and said second wireless network access node do not communicate with one another using an X2 interface, and wherein said first wireless network access node is not a user equipment. 12. The apparatus as claimed in claim 11, wherein the at least one memory and the computer program code are further configured, with the at least one data processor, to receive the at least one spectrum load characteristic from the further apparatus on at least one of: a wireless network access node-user equipment communication physical layer; and a wireless network access node-user equipment communication control layer. 13. The apparatus as claimed in claim 11, where the pre-determined user equipment identifier value is one that is pre-determined to indicate that data in the message contains the at least one spectrum load characteristic that was determined by the second wireless network access node. 14. The apparatus as claimed in claim 13, wherein the at least one memory and the computer program code are further configured, with the at least one data processor, to determine from the user equipment identifier value at least one of: a spectrum load characteristic type; an apparatus operator value; and a spectrum load characteristic measurement period. 15. The apparatus as claimed in claim 11, wherein the further apparatus is at least one of: a local area node B; a home node B; and a user equipment. 16. The apparatus as claimed in claim 11, wherein the apparatus is at least one of: a local area node B; a home node B; and a node B. 17. A method comprising: determining for an apparatus at least one spectrum load characteristic, the apparatus comprising a first wireless network access node; and transmitting the at least one spectrum load characteristic from the apparatus to a further apparatus that comprises at least one second wireless network access node, wherein the step of transmitting transmits the at least one spectrum load characteristic within a message comprising a pre-determined user equipment identifier value such that the message is indicated as originating from a user equipment having the pre-determined user equipment identifier value, wherein said first wireless network access node and said second wireless network access node do not communicate with one another using an X2 interface, and wherein said first wireless network access node is not a user equipment. 18. The method as claimed in claim 17, where the step of transmitting transmits the at least one spectrum load characteristic to the further apparatus on at least one of: a wireless network access node-user equipment communication physical layer; and a wireless network access node-user equipment communication control layer. 19. The method as claimed in claim 17, where the pre-determined user equipment identifier value is one that is pre-determined to indicate that data in the message contains the at least one spectrum load characteristic that was determined by the first wireless network access node. 20. The method as claimed in claim 19, further comprising determining the user equipment identifier value dependent on at least one of: a spectrum load characteristic type; an apparatus operator value; and a spectrum load characteristic measurement period. 21. The method as claimed in claim 17, wherein determining the at least one spectrum load characteristic comprises determining at least one of: physical resource block usage for a guaranteed bit rate data on an uplink communication channel; physical resource block usage for a non real time data on an uplink communication channel; physical resource block usage for a guaranteed bit rate data on a downlink communication channel; and physical resource block usage for a non real time data on a downlink communication channel. 22. The method as claimed in claim 21, wherein the physical resource block comprises at least one of: a frequency region block; a time period block; and a spreading code allocation block. 23. The method as claimed in claim 17, wherein determining for the apparatus at least one spectrum load characteristic comprises: determining the at least one spectrum load characteristic over a first time period; and determining the at least one spectrum load characteristic over a second time period, and wherein transmitting the at least one spectrum load characteristic comprises: transmitting the at least one spectrum load characteristic determined over the first time period via a first communication mechanism to the further apparatus; and transmitting the at least one spectrum load characteristic determined over the second time period via a second communication mechanism to the further apparatus. 24. The method as claimed in claim 23, wherein the first time period is shorter than the second time period and the first communication mechanism is a wireless network access node-user equipment physical layer and the second communication mechanism is a wireless network access node-user equipment control layer. 25. A method comprising: receiving at an apparatus, said apparatus comprising a first wireless network access node, at least one spectrum load characteristic determined by a further apparatus that comprises at least one second wireless network access node, the at least one spectrum load characteristic being received within a message comprising a pre-determined user equipment identifier value such that the message is indicated as originating from a user equipment having the pre-determined user equipment identifier value; and configuring the apparatus dependent on the at least one received spectrum load characteristic, wherein said first wireless network access node and said second wireless network access node do not communicate with one another using an X2 interface, and wherein said first wireless network access node is not a user equipment. 26. The method as claimed in claim 25, further comprising receiving the at least one spectrum load characteristic from the further apparatus on at least one of: a wireless network access node-user equipment communication physical layer; and a wireless network access node-user equipment communication control layer. 27. The method as claimed in claim 25, where the pre-determined user equipment identifier value is one that is pre-determined to indicate that data in the message contains the at least one spectrum load characteristic that was determined by the second wireless network access node. 28. The method as claimed in claim 27, further comprising determining from the user equipment identifier value at least one of: a spectrum load characteristic type; an apparatus operator value; and a spectrum load characteristic measurement period. 29. A chipset comprising an apparatus as claimed in claim 1. 30. A chipset comprising an apparatus as claimed in claim 11. 31. A computer program product comprising a non-transitory computer readable storage medium bearing computer program code embodied therein for use with a computer, the computer program code comprising code for performing a method comprising: determining for an apparatus at least one spectrum load characteristic, the apparatus comprising a first wireless network access node; and transmitting the at least one spectrum load characteristic from the apparatus to a further apparatus that comprises at least one second wireless network access node, wherein the step of the method of transmitting transmits the at least one spectrum load characteristic within a message comprising a pre-determined user equipment identifier value such that the message is indicated as originating from a user equipment having the pre-determined user equipment identifier value, wherein said first wireless network access node and said second wireless network access node do not communicate with one another using an X2 interface, and wherein said first wireless network access node is not a user equipment. 32. A computer program product comprising a non-transitory computer readable storage medium bearing computer program code embodied therein for use with a computer, the computer program code comprising code for performing a method comprising: receiving at an apparatus comprising a first wireless network access node at least one spectrum load characteristic determined by a further apparatus that comprises at least one second wireless network access node, the at least one spectrum load characteristic being received within a message comprising a pre-determined user equipment identifier value such that the message is indicated as originating from a user equipment having the pre-determined user equipment identifier value; and configuring the apparatus dependent on the at least one received spectrum load characteristic, wherein said first wireless network access node and said second wireless network access node do not communicate with one another using an X2 interface, and wherein said first wireless network access node is not a user equipment. 33. An apparatus comprising: means for determining for the apparatus at least one spectrum load characteristic, the apparatus comprising a first wireless network access node; and means for transmitting wirelessly the at least one spectrum load characteristic to a further apparatus that comprises at least one second wireless network access node, the at least one spectrum load characteristic being transmitted within a message that comprises a pre-determined user equipment identifier value such that the message is indicated as originating from a user equipment having the pre-determined user equipment identifier value, wherein said first wireless network access node and said second wireless network access node do not communicate with one another using an X2 interface, and wherein said first wireless network access node is not a user equipment. 34. An apparatus comprising; means for receiving at the apparatus comprising a first wireless network access node at least one spectrum load characteristic determined by a further apparatus that comprises at least one second wireless network access node, the at least one spectrum load characteristic being received within a message comprising a pre-determined user equipment identifier value such that the message is indicated as originating from a user equipment having the pre-determined user equipment identifier value; and means for configuring the apparatus dependent on the at least one received spectrum load characteristic, wherein said first wireless network access node and said second wireless network access node do not communicate with one another using an X2 interface, and wherein said first wireless network access node is not a user equipment. | This application describes a method for wirelessly transmitting load status information to enable load balancing among Home Node Bs (HNB) or Local Area Node Bs (LNB) where an X2 interface is not available. The method involves an LNB pretending to be a user equipment with a specific predefined user equipment ID value. When a neighboring LNB receives a data packet with this ID value, it can interpret the packet as containing load information monitored by the neighboring LNB. This approach allows for efficient load balancing in wireless networks without the need for a dedicated interface. | The invention claimed in this patent application is an apparatus comprising at least one data processor and at least one memory. The memory contains computer program code that, when executed by the data processor, causes the apparatus to perform certain tasks. These tasks include determining at least one spectrum load characteristic for the apparatus, where the apparatus is a first wireless network access node. The apparatus then wirelessly transmits the spectrum load characteristic to another apparatus that contains at least one second wireless network access node. The transmission includes a predetermined user equipment identifier value. The first and second wireless network access nodes do not communicate with each other using an X2 interface, and the first wireless network access node is not a user equipment. The memory and program code are further configured to transmit the spectrum load characteristic on either the wireless network access node-user equipment communication physical layer or the wireless network access node-user equipment communication control layer. The user equipment identifier value is predetermined to indicate that the message contains the spectrum load characteristic determined by the first wireless network access node. The memory and program code may determine a user equipment identifier value dependent on the spectrum load characteristic type, apparatus operator value, and spectrum load characteristic measurement period. The apparatus can be a local area node B or a home node B, while the further apparatus can be a local area node B, user equipment, home node B, or node B. The spectrum load characteristic can include physical resource block usage for various types of data on uplink and downlink communication channels. The physical resource block can be a frequency region block, time period block, or spreading code allocation block. In another aspect, the invention includes a method that involves determining at least one spectrum load characteristic for an apparatus that is a first wireless network access node and transmitting the spectrum load characteristic to a further apparatus that includes at least one second wireless network access node. The transmission includes a predetermined user equipment identifier value. The first and second wireless network access nodes do not communicate with each other using an X2 interface, and the first wireless network access node is not a user equipment. The method can transmit the spectrum load characteristic on either the wireless network access node-user equipment communication physical layer or the wireless network access node-user equipment communication control layer. The user equipment identifier value is predetermined to indicate that the message contains the spectrum load characteristic determined by the first wireless network access node. The method may also include determining a user equipment identifier value dependent on the spectrum load characteristic type, apparatus operator value, and spectrum load characteristic measurement period. In yet another aspect, the invention includes a chipset that includes the apparatus described above. Additionally, the invention includes computer program products in the form of non-transitory computer-readable storage media containing program code for performing the methods described above. Finally, the invention includes apparatuses and means for performing the respective functions described above. | This patent application presents a method and apparatus for wirelessly transmitting load status information in wireless networks to enable load balancing. The method involves one node pretending to be a user equipment with a specific user equipment ID, allowing neighboring nodes to interpret the data packet as containing load information. This approach eliminates the need for a dedicated interface. The invention also includes a chipset, computer program products, and means for performing the method. | The present invention is an apparatus and method for providing load status information in wireless networks. The method involves a user equipment (UE) transmitting a data packet to one or more neighboring nodes, where the data packet contains the UE ID and the load | The application describes an apparatus, method, chipset, and computer program product for wireless transmission of load status information for load balancing among Home Node Bs (HNB) or Local Area Node Bs (LNB) when an X2 interface is not available. The apparatus includes at least one data processor and memory, which are configured to determine load characteristics and transmit them wirelessly to another apparatus using a predetermined user equipment identifier value. The load characteristics can be transmitted on the physical or control layer of the wireless network access node-user equipment communication. The received load characteristics are used to configure the receiving apparatus. The invention enables load balancing between wireless network access nodes without the need for an X2 interface.
According to several embodiments of the present invention, a single session according to an authentication, authorization and accounting protocol, with a network element carrying out a policy and charging rule function is created, wherein the specific session may be used to manage and/or report policy and/or charging control rules. | The invention claimed is: 1. An apparatus comprising: at least one processor; and at least one memory including computer program code, the at least one memory and the computer program code configured, with the at least one processor, to cause the apparatus at least to: create a single session according to an authentication, authorization and accounting protocol with a network element carrying out a policy and/or charging rule function, wherein a specific session is used to manage and/or report policy and/or charging control rules; request default policy and/or charging control rules from the network element; receive default policy and/or charging control rules from the network element carrying out the policy and/or charging rule function by using the single session; receive a message from an access network relating to the creation of an internet-protocol-connectivity-access-network bearer; determine whether the creation of the internet-protocol-connectivity-access-network bearer creates a dedicated session; and apply the received default policy and/or charging control rules only if the creation of the internet-protocol-connectivity-access network is determined to not create a dedicated session. 2. The apparatus according to claim 1, wherein the apparatus is further caused to perform the determining by referring to information of a specific network control element. 3. The apparatus according to claim 2, wherein the specific network control element is configured to store subscriber information in which it is specified whether a dedicated session is to be created for a subscriber. 4. The apparatus according to claim 3, wherein the information is received during an activation procedure of an access network session. 5. The apparatus according to claim 3, wherein the specific network control element is a home subscriber server, and the access network session is an internet protocol connectivity access network session. 6. The apparatus according to claim 2, wherein the specific network control element is configured to store application information in which it is specified whether a dedicated session is to be created based on the application. 7. The apparatus according to claim 6, wherein the specific network control element is an authentication, authorization and accounting server. 8. The apparatus according to claim 2, wherein the specific network control element is the network element carrying out a policy and/or charging rule function, wherein information whether a dedicated session is to be created for a session is included in the default policy and/or charging control rules. 9. The apparatus according to claim 1, wherein the apparatus is further caused to receive an unsolicited push procedure via the specific session in order to receive special policy and/or charging control rules and/or to initiate a dedicated session. 10. An apparatus comprising: at least one processor; and at least one memory including computer program code, the at least one memory and the computer program code configured, with the at least one processor, to cause the apparatus at least to: receive a single session according to an authentication, authorization and accounting protocol with a network element carrying out a policy and charging enforcement function, wherein a specific session is used to manage and/or report policy and/or charging control rules; receive a request for default policy and/or charging control rules from the network element; send default policy and/or charging control rules to the network element carrying out the policy and charging enforcement function with the single session, wherein the network element determines whether a creation of an internet-protocol-connectivity-access network bearer creates a dedicated session; and transmit policy and/or charging control rules, different from the default policy and/or charging control rules, only if the network element determines that the creation of the internet-protocol-connectivity-access network bearer creates a dedicated session. 11. The apparatus according to claim 10, wherein the sending comprises sending information whether a dedicated session is to be created for a session to the network element carrying out the policy and charging enforcement function. 12. The apparatus according to claim 11, wherein the sending comprises sending the information with the default policy and/or charging control rules. 13. The apparatus according to claim 10, wherein the sending comprises sending an unsolicited push procedure to the network element carrying out the policy and charging enforcement function in order to receive special policy and charging control rules and/or to initiate a dedicated session. 14. A method comprising: creating a single session according to an authentication, authorization and accounting protocol with a network element carrying out a policy and/or charging rule function, wherein a specific session is used to manage and/or report policy and/or charging control rules; requesting default policy and/or charging control rules from the network element; receiving default policy and/or charging control rules from the network element carrying out the policy and/or charging rule function by using the single session; receiving a message from an access network relating to the creation of an internet-protocol-connectivity-access-network bearer; determining whether the creation of the internet-protocol-connectivity-access-network bearer creates a dedicated session; and applying the received default policy and/or charging control rules only if the creation of the internet-protocol-connectivity-access network is determined to not create a dedicated session. 15. The method according to claim 14, wherein the determining is performed by referring to information of a specific network control element. 16. The method according to claim 15, wherein in the specific network control element subscriber information is stored in which it is specified whether a dedicated session is to be created for a subscriber. 17. The method according to claim 16, comprising receiving the information during an activation procedure of an access network session. 18. The method according to claim 17, wherein the specific network control element is a home subscriber server, and the access network session is an internet protocol connectivity access network session. 19. The method according to claim 15, wherein in the specific network control element application information is stored in which it is specified whether a dedicated session is to be created based on the application. 20. The method according to claim 19, wherein the specific network control element is an authentication, authorization and accounting server. 21. The method according to claim 15, wherein the specific network control element is the network element carrying out a policy and/or charging rule function, wherein information whether a dedicated session is to be created for a session is included in the default policy and/or charging control rules. 22. The method according to claim 14, further comprising receiving an unsolicited push procedure via the specific session in order to receive special policy and/or charging control rules and/or to initiate a dedicated session. 23. A computer program product comprising code, stored on a non-transitory computer-readable medium, for performing a method according to claim 14 when run on a computer processor. 24. A method comprising: receiving a single session according to an authentication, authorization and accounting protocol from a network element carrying out a policy and charging enforcement function, wherein a specific session is used to manage and/or report policy and/or charging control rules; receiving a request for default policy and/or charging control rules from the network element; sending default policy and/or charging control rules to the network element carrying out the policy and charging enforcement function with the single session, wherein the network element determines whether a creation of an Internet-protocol-connectivity-access network bearer creates a dedicated session; and transmitting policy and/or charging control rules, different from the default policy and/or charging control rules, only if the network element determines that the creation of the internet-protocol-connectivity-access network bearer creates a dedicated session. 25. The method according to claim 24, wherein the sending comprises sending information whether a dedicated session is to be created for a session to the network element carrying out the policy and charging enforcement function. 26. The method according to claim 25, wherein the sending comprises sending the information with the default policy and/or charging control rules. 27. The method according to claim 24, wherein the sending comprises sending an unsolicited push procedure to the network element carrying out the policy and charging enforcement function in order to receive special policy and charging control rules and/or to initiate a dedicated session. | The present invention relates to a system and method for creating a single session using an authentication, authorization, and accounting protocol. The session involves a network element that performs a policy and charging rule function. This specific session enables the management and reporting of policy and charging control rules. Multiple embodiments of the invention are also provided. | The invention disclosed in these claims is a method and apparatus for managing policy and charging control in a network. The apparatus includes a processor and memory configured to perform several functions. First, the apparatus creates a single session with a network element responsible for policy and/or charging control. This session is used to manage and report policy and charging control rules. The apparatus then requests default policy and charging control rules from the network element and receives them using the single session. Next, the apparatus receives a message from an access network regarding the creation of an internet-protocol-connectivity-access-network bearer. It then determines whether the creation of this bearer creates a dedicated session or not. If a dedicated session is not created, the apparatus applies the received default policy and charging control rules. However, if a dedicated session is created, different policy and charging control rules are applied, rather than the default rules. In addition to these functions, the apparatus may also perform other actions. For example, it may determine whether a session creates a dedicated session by looking up information in a specific network control element, such as a home subscriber server or an authentication, authorization, and accounting server. Information about whether a dedicated session is required may be stored in subscriber or application information within the control element. The apparatus may also receive unsolicited push procedures to receive special policy and charging control rules or to initiate a dedicated session. Overall, this invention provides a flexible and efficient way to manage policy and charging control in a network, adapting the rules based on the type of session created. | The present invention is a system and method for managing policy and charging control in a network. It involves creating a single session with a network element responsible for policy and charging control, enabling the management and reporting of rules. Default rules are requested and received for this session. The invention also determines if the creation of a bearer creates a dedicated session or not, and applies different rules accordingly. Additional functions include looking up information in a control element to determine if a dedicated session is required, receiving unsolicited push procedures, and adapting the rules based on the session type. This invention offers a flexible and efficient approach to managing policy and charging control in a network. |  | The present invention describes a system and method for managing policy and charging control rules in a network environment. In one embodiment, a single session is created between a network element and an apparatus, allowing the apparatus to request and receive default policy and charging control rules. The apparatus can then determine whether the creation of a network bearer establishes a dedicated session, and apply the default rules accordingly. The system may also involve specific network control elements, such as a home subscriber server or an authentication, authorization, and accounting server, to store subscriber or application information related to the creation of dedicated sessions. Additionally, the apparatus may receive unsolicited push procedures to obtain special policy and charging control rules or initiate a dedicated session.
A method of forwarding a call based on media attributes of the call in a telecommunications network is disclosed. The call forwarding services includes call forwarding based on SDP attributes, media-based partial call forwarding and partial call forwarding to multiple destinations. The method comprises comparing parameters of SDP with call forwarding parameter of the user, obtaining a match between one of the SDP parameters and the call forwarding parameters, sending a REFER message in case of partial call forwarding, multiple REFER messages in case of partial call forwarding to multiple destinations to network of calling user, and forwarding the call to other terminals as specified in the call forwarding parameters. The call forwarding based on media attributes enables a served user to forward communications based on media attributes conveyed over SDP for an IMS/SIP user. | What is claimed is: 1. A method of call forwarding in a telecommunications network, said method comprising: comparing a first set of data to a second set of data, wherein the first set of data includes one or more parameters of a Session Description Protocol (SDP) received in connection with an initial call directed toward a first terminal of a user; and the second set of data includes one or more call forwarding parameters of a user profile associated with said user; and based on a result of said comparing, forwarding at least one part of said initial call to a second terminal which is different from said first terminal, as specified in said call forwarding parameters, if at least one of said parameters of said SDP matches with at least one of said call forwarding parameters, wherein said forwarding includes: sending a refer message to a node of a network employed to initiate a forwarding call, wherein said refer message identifies the at least one part of said initial call to be forwarded and includes an identifier for said second terminal, wherein the identified part of said initial call to be forwarded is determined by said user profile and said SDP, on obtaining a match between at least one of said parameters of said SDP and at least one of said call forwarding parameters; such that the forwarding call to said second terminal is initiated on receipt of said refer message; wherein said particular identified part to be forwarded to a given second terminal is determined by said user profile and said SDP, based on the obtained match between at least one of said parameters of the SDP and at least one of said call forwarding parameters. 2. The method, as claimed in claim 1, wherein a plurality of parts of said initial call are forwarded to a plurality of second terminals, and wherein said sending comprises: sending a plurality of refer messages equal to a number of the plurality of second terminals to which the plurality of parts of the initial call are to be forwarded, each refer message identifying a particular one of said plurality of parts of said initial call to be forwarded and including an identifier for one of said plurality of second terminals to which the particular identified part is to be forwarded; such that a plurality of forwarding calls to said plurality of second terminals are initiated on receipt of said plurality of refer messages. 3. A method, as claimed in claim 1, wherein said telecommunications network is a Session Initiation Protocol (SIP)-based network. 4. A method, as claimed in claim 1, wherein said method is performed by an application server. 5. A method, as claimed in claim 1, wherein said method is performed by a Serving-Call Session Control Function (S-CSCF). 6. A method, as claimed in claim 1, wherein said method is performed by a proxy server of said user. 7. A call forwarding system in a telecommunications network, said system comprising at least one element that operates to: compare first and second sets of data with one another, wherein the first set of data includes one or more parameters of a Session Description Protocol (SDP) received in connection with an initial call directed toward a first terminal of a user; and the second set of data includes one or more call forwarding parameters of a user profile associated with said user; and based on a result of said comparing, forward at least one part of said initial call to a second terminal which is different than the first terminal, as specified in said call forwarding parameters, if at least one of said parameters of said SDP matches with at least one of said call forwarding parameters, wherein said forwarding includes: sending a refer message to a node of a network employed to initiate a forwarding call, wherein said refer message identifies at least one part of said initial call to be forwarded and includes an identifier for said second terminal, wherein the identified part of said initial call to be forwarded is determined by said user profile and said SDP, on obtaining a match between at least one of said parameters of said SDP and at least one of said call forwarding parameters; such that the forwarding call to said second terminal is initiated on receipt of said refer message; wherein said particular identified part to be forwarded to a given second terminal is determined by said user profile and said SDP, based on the obtained match between at least one of said parameters of the SDP and at least one of said call forwarding parameters. 8. The call forwarding system, as claimed in claim 7, wherein a plurality of parts of said initial call are forwarded to a plurality of second terminals, and wherein said sending comprises: sending a plurality of refer messages equal to a number of the plurality of second terminals to which the plurality of parts of said initial call are to be forwarded, each refer message identifying a particular one of said plurality of parts of said initial call to be forwarded and including an identifier for one of said plurality of second terminals to which the particular identified part is to be forwarded, such that a plurality of forwarding calls to said plurality of second terminals are initiated on receipt of said plurality of refer messages. 9. A call forwarding module, said module comprising at least one hardware element that operates to: compare a first set of data to a second set of data, wherein the first set of data includes one or more parameters of a Session Description Protocol (SDP) established in connection with an initial call directed toward a first terminal of a user; and the second set of data includes one or more call forwarding parameters of a user profile associated with said user; forward at least one part of said initial call to a second terminal which is different from said first terminal, as specified in said call forwarding parameters, if at least one of said parameters of said SDP matches with at least one of said call forwarding parameters; and send one or more refer messages to a node of a network employed to initiate a forwarding call, if it is determined that call forwarding is to be done, such that a forwarding call to a second terminal is initiated on receipt of said refer message, wherein said refer message identifies at least one part of said initial call to be forwarded and includes an identifier for said second terminal; wherein the particular identified part of the call to be forwarded to a given second terminal is determined by said user profile and said SDP, based on an obtained match between at least one of said parameters of the SDP and at least one of said call forwarding parameters. | This disclosure presents a method for forwarding calls in a telecommunications network based on media attributes. The method includes various features such as call forwarding based on SDP attributes, partial call forwarding based on media, and partial call forwarding to multiple destinations. By comparing SDP parameters with user-defined call forwarding parameters, matching parameters can be identified. A REFER message is sent for partial call forwarding, and multiple REFER messages are sent for partial call forwarding to multiple destinations. Ultimately, the call is forwarded to other terminals as specified in the call forwarding parameters. This approach enables users to forward communications based on media attributes conveyed over SDP, particularly for IMS/SIP users. | Claim 1: A method of call forwarding in a telecommunications network includes comparing two sets of data - one set includes parameters of a Session Description Protocol (SDP) received with an initial call directed towards a first terminal of a user, and the other set includes call forwarding parameters of a user profile associated with the user. Based on the comparison, if at least one parameter of the SDP matches with at least one of the call forwarding parameters, at least one part of the initial call is forwarded to a second terminal specified in the call forwarding parameters. This forwarding involves sending a refer message to initiate a forwarding call, which identifies the part of the initial call to be forwarded and includes an identifier for the second terminal. The determined forwarding depends on the user profile and the SDP match. Claim 2: The method of claim 1 may also involve forwarding multiple parts of the initial call to multiple second terminals. In this case, multiple refer messages are sent, each identifying a specific part of the initial call to be forwarded and an identifier for one of the second terminals. This initiates multiple forwarding calls to the second terminals. Claim 3: The telecommunications network in which the call forwarding method is performed is specified as a Session Initiation Protocol (SIP)-based network. Claim 4: The method of claim 1 is performed by an application server. Claim 5: The method of claim 1 is performed by a Serving-Call Session Control Function (S-CSCF). Claim 6: The method of claim 1 is performed by a proxy server of the user. Claim 7: A call forwarding system in a telecommunications network includes at least one element that compares two sets of data - one set includes parameters of a Session Description Protocol (SDP) received with an initial call directed towards a first terminal of a user, and the other set includes call forwarding parameters of a user profile associated with the user. Based on the comparison, if at least one parameter of the SDP matches with at least one of the call forwarding parameters, at least one part of the initial call is forwarded to a second terminal specified in the call forwarding parameters. This forwarding involves sending a refer message to initiate a forwarding call, which identifies the part of the initial call to be forwarded and includes an identifier for the second terminal. The determined forwarding depends on the user profile and the SDP match. Claim 8: The call forwarding system of claim 7 may also include the capability to forward multiple parts of the initial call to multiple second terminals. This involves sending multiple refer messages, each identifying a specific part of the initial call to be forwarded and the identifier for one of the second terminals. This initiates multiple forwarding calls to the second terminals. Claim 9: A call forwarding module includes at least one hardware element that compares two sets of data - one set includes parameters of a Session Description Protocol (SDP) established in connection with an initial call directed towards a first terminal of a user, and the other set includes call forwarding parameters of a user profile associated with the user. If at least one parameter of the SDP matches with at least one of the call forwarding parameters, at least one part of the initial call is forwarded to a second terminal specified in the call forwarding parameters. If call forwarding is required, one or more refer messages are sent to a node of the network to initiate the forwarding call. The refer message identifies the part of the initial call to be forwarded and includes an identifier for the second terminal. The determined forwarding depends on the user profile and the SDP match. | This disclosure presents a method for call forwarding in a telecommunications network based on media attributes conveyed through Session Description Protocol (SDP). The method involves comparing the SDP parameters with user-defined call forwarding parameters to identify matching parameters. If a match is found, at least one part of the initial call is forwarded to a second terminal specified in the call forwarding parameters. This is done by sending a refer message to initiate the forwarding call. Multiple refer messages can be sent for forwarding multiple parts of the initial call to multiple second terminals. The method can be performed by an application server, Serving-Call Session Control Function (S-CSCF), or proxy server of the user. The telecommunications network is specified as a Session Initiation Protocol (SIP)-based network. Additionally, a call forwarding system and module are described, which implement the method and include the necessary components for comparing data and initiating the forwarding calls. | The method is comprised of following steps which are performed in order: 1. Receiving an incoming call to the user in the telecommunications network, which includes SDP parameters containing information on media attributes of the incoming call. 2 | The disclosed method describes a way to forward calls in a telecommunications network based on the media attributes of the call. This includes forwarding calls based on Session Description Protocol (SDP) parameters, partial call forwarding, and forwarding to multiple destinations. The method involves comparing the SDP parameters with the call forwarding parameters of the user, and if there is a match, sending a REFER message to initiate the call forwarding process. The call can be forwarded to other terminals as specified in the call forwarding parameters. The method enables users to forward calls based on media attributes conveyed over SDP in an IMS/SIP network. The system includes elements that perform the call forwarding process, such as application servers, Serving-Call Session Control Functions (S-CSCFs), and proxy servers. The call forwarding module compares the SDP parameters with the call forwarding parameters and sends REFER messages to initiate the forwarding call. Multiple parts of the initial call can be forwarded to multiple second terminals by sending multiple REFER messages.
The present invention provides a precoding method for a cross-polarized antenna array, the cross-polarized antenna array comprising a first group of coplanar polarized antennas and a second group of coplanar polarized antennas, the method comprising the following steps: generating, for at least one layer of data stream, a feedback codebook comprising a plurality of codewords; receiving a selection of the codeword in the feedback codebook; determining a corresponding codeword from the feedback codebook according to the received selection; generating a precoding matrix based on the determined codeword to precode the at least one layer of data stream; wherein each codeword in the feedback codebook comprises a first coefficient portion corresponding to a first group of coplanar polarized antennas and a second coefficient portion corresponding to the second group of coplanar polarized antennas, and there is a complex scaling relation between the coefficients in the first coefficient portion and the second coefficient portion corresponding to the same layer of data stream. Correspondingly, the present invention further provides a precoder for a cross-polarized antenna array. | What is claimed is: 1. A precoding method for a cross-polarized antenna array, the cross-polarized antenna array comprising a first group of coplanar polarized antennas and a second group of coplanar polarized antennas, the method comprising: generating, for at least one layer of data stream, a feedback codebook comprising a plurality of codewords; receiving a selection of the codeword in the feedback codebook; determining a corresponding codeword from the feedback codebook according to the received selection; generating a precoding matrix based on the determined codeword to precode the at least one layer of data stream; wherein each codeword in the feedback codebook comprises a first coefficient portion corresponding to the first group of coplanar polarized antennas and a second coefficient portion corresponding to the second group of coplanar polarized antennas, and there is a complex scaling relation between the coefficients in the first coefficient portion and the second coefficient portion corresponding to the same layer of data stream. 2. The method according to claim 1, wherein the complex scaling relation comprises amplitudes and phases; the coefficient in the feedback codebook corresponding to each layer of data stream is generated according to a plurality of complex scaling coefficients consisting of a plurality of candidate amplitudes and a plurality of candidate phases, and a plurality of candidate single-polarized coefficients. 3. The method according to claim 2, wherein the plurality of candidate amplitudes are pre-set according to channel characteristics of the cross-polarized antenna array. 4. The method according to claim 2, wherein the plurality of candidate amplitudes can include 1 and/or a pair of values which are mutually reciprocal. 5. The method according to claim 2, wherein the plurality of candidate phases comprise phase values evenly distributed in a predetermined range. 6. The method according to claim 5, wherein the predetermined range is 0 to 2. 7. The method according to claim 1, wherein the cross-polarized antenna array is a closely spaced-apart linear antenna array, and the first coefficient portion and/or the second coefficient portion comprise Discrete Fourier Transformation DFT vectors. 8. The method according to claim 1, wherein selection of the codeword includes an index of the codeword in the feedback codebook. 9. A precoder for a cross-polarized antenna array, the cross-polarized antenna array comprising a first group of coplanar polarized antennas and a second group of coplanar polarized antennas, the precoder comprising: a feedback codebook generating unit configured to generate, for at least one layer of data stream, a feedback codebook comprising a plurality of codewords; a receiving unit configured to receive a selection of the codeword in the feedback codebook; a determining unit configured to determine a corresponding codeword from the feedback codebook according to the selection received by the receiving unit; and a precoding unit configured to generate a precoding matrix based on the codeword determined by the determining unit to precode the at least one layer of data stream; wherein the feedback codebook generating unit is configured such that each codeword in the generated feedback codebook comprises a first coefficient portion corresponding to the first group of coplanar polarized antennas and a second coefficient portion corresponding to the second group of coplanar polarized antennas, and there is a complex scaling relation between the coefficients in the first coefficient portion and the second coefficient portion corresponding to the same layer of data stream. 10. The precoder according to claim 9, wherein the complex scaling relation comprises amplitudes and phases; the feedback codebook generating unit is configured to generate a coefficient in the feedback codebook corresponding to each layer of data stream according to complex scaling coefficients consisting of a plurality of candidate amplitudes and a plurality of candidate phases, and a plurality of candidate single-polarized coefficients. 11. The precoder according to claim 10, wherein the feedback codebook generating unit is configured to set the plurality of candidate amplitudes according to channel characteristics of the cross-polarized antenna array. 12. The precoder according to claim 9, wherein the feedback codebook generating unit is configured to set the plurality of candidate amplitudes to include 1 and/or a pair of values which are mutually reciprocal. 13. The precoder according to claim 9, wherein the feedback codebook generating unit is configured to set the plurality of candidate phases to be phase values evenly distributed in a predetermined range. 14. The precoder according to claim 13, wherein the predetermined range is 0 to 2. 15. The precoder according to claim 9, wherein the cross-polarized antenna array is a closely spaced-apart linear antenna array, and the first coefficient portion and/or the second coefficient portion comprise Discrete Fourier Transformation DFT vectors. 16. The precoder according to claim 9, wherein, the receiving unit is configured to receive an index in the feedback codebook. | The present invention relates to a method and system for precoding in a cross-polarized antenna array. The antenna array includes two groups of coplanar polarized antennas, and the method involves generating a feedback codebook with multiple codewords for each layer of data stream. A selection is made from the codebook, and a corresponding codeword is determined. A precoding matrix is then generated based on the determined codeword to precode the data stream. Each codeword in the feedback codebook contains coefficients that correspond to the two groups of antennas, and there is a complex scaling relationship between the coefficients for the same layer of data stream. The invention also provides a precoder for implementing this method. | Claim 1 describes a precoding method for a cross-polarized antenna array. The method involves generating a feedback codebook with multiple codewords, receiving a selection of a codeword from the feedback codebook, determining the corresponding codeword, and generating a precoding matrix based on the determined codeword. Each codeword in the feedback codebook consists of a first coefficient portion and a second coefficient portion, and there is a complex scaling relation between the coefficients in these portions for the same layer of data stream. Claim 2 specifies that the complex scaling relation includes amplitudes, phases, and single-polarized coefficients. The coefficients in the feedback codebook are generated using a plurality of candidate amplitudes, candidate phases, and candidate single-polarized coefficients. Claim 3 mentions that the candidate amplitudes are pre-set based on the channel characteristics of the cross-polarized antenna array. Additionally, claim 4 states that the candidate amplitudes can include values of 1 and/or a pair of values that are mutually reciprocal. Claim 5 states that the candidate phases are evenly distributed within a predetermined range, which is specified as 0 to 2 in claim 6. Claim 7 specifies that the cross-polarized antenna array is a closely spaced-apart linear antenna array, and the first and/or second coefficient portions can consist of Discrete Fourier Transformation DFT vectors. Claim 8 indicates that the selection of the codeword includes an index of the codeword in the feedback codebook. Claim 9 describes a precoder for a cross-polarized antenna array, which includes a feedback codebook generating unit, a receiving unit, a determining unit, and a precoding unit. The feedback codebook generating unit generates the feedback codebook, the receiving unit receives the selection of the codeword, the determining unit determines the corresponding codeword, and the precoding unit generates a precoding matrix based on the determined codeword. Claim 10 specifies that the feedback codebook generating unit generates the coefficients in the feedback codebook using complex scaling coefficients consisting of candidate amplitudes, candidate phases, and candidate single-polarized coefficients. Claims 11 and 12 reiterate that the candidate amplitudes can be set based on the channel characteristics and can include values of 1 and/or a pair of values that are mutually reciprocal. Claim 13 states that the candidate phases are set to be evenly distributed within a predetermined range, which is specified as 0 to 2 in claim 14. Claim 15 reiterates that the cross-polarized antenna array is a closely spaced-apart linear antenna array, and the first and/or second coefficient portions can consist of Discrete Fourier Transformation DFT vectors. Lastly, claim 16 specifies that the receiving unit receives an index in the feedback codebook. | The present invention describes a method and system for precoding in a cross-polarized antenna array. The method involves generating a feedback codebook with multiple codewords, selecting a codeword from the codebook, and determining the corresponding codeword. A precoding matrix is then generated based on the determined codeword. Each codeword in the feedback codebook contains coefficients that correspond to the antennas in the array, and there is a complex scaling relationship between the coefficients for the same layer of data stream. The invention also provides a precoder for implementing this method. | The invention is applicable in the context of a wireless communication system with cross-polarized antenna array, such as LTE (Long Term Evolution) systems or other radio communication systems. The cross-polarized antenna array can be used for | The present invention is related to a precoding method and precoder for a cross-polarized antenna array. The method involves generating a feedback codebook comprising a plurality of codewords for at least one layer of data stream. A selection of the codeword is received and a corresponding codeword is determined from the feedback codebook. A precoding matrix is then generated based on the determined codeword to precode the data stream. Each codeword in the feedback codebook consists of two coefficient portions, one corresponding to the first group of coplanar polarized antennas and the other corresponding to the second group of coplanar polarized antennas. The coefficients in the two portions have a complex scaling relation with each other for the same layer of data stream. The precoder includes a feedback codebook generating unit, a receiving unit, a determining unit, and a precoding unit. The feedback codebook generating unit generates the feedback codebook, the receiving unit receives the selection, the determining unit determines the corresponding codeword, and the precoding unit generates the precoding matrix based on the codeword to precode the data stream.
Various methods are provided for facilitating a software smart card environment consisting of multiple virtual UICCs (vUICC) hosting a plurality of SIMS or U-SIMS. One example method may comprise receiving a network authentication request from a first network operator. The method may also comprise causing, using a processor, a UICC to activate a subscription for the first network operator and deactivate a subscription for a second network operator in an instance in which the subscription for the first network operator is not the active subscription. The method may further comprise determining a vUICC identification relating to the requested application. The method may further comprise causing authentication information to be transmitted to the first network operator based on the subscription for the first network operator. Similar and related example apparatuses and example computer program products are also provided. | What is claimed is: 1. A method comprising: receiving a network authentication request from a first network operator; causing, using a processor, a command to be transmitted to a universal integrated circuit card, wherein the command is configured to cause the universal integrated circuit card to activate a subscription for the first network operator and deactivate a subscription for a second network operator in an instance in which the subscription for the first network operator is not an active subscription, wherein the activating the subscription for the first network operator and deactivating the subscription for the second network operator causes a reset of the universal integrated circuit card without causing a reset of the mobile terminal; causing authentication information to be transmitted to the first network operator based on the subscription for the first network operator; and wherein the command is configured to cause a switch between two active subscriptions stored on the universal integrated circuit card while maintaining the same universal integrated circuit card data read from the universal integrated circuit card during start-up. 2. A method according to claim 1, further comprising: causing authentication information to be transmitted to the first network operator in an instance in which the subscription for the first network operator is activated. 3. A method according to claim 1 wherein the network authentication request is received during at least one of a call mode or a standby mode. 4. A method according to claim 1, further comprising: causing two or more subscriptions to be activated based one an International Mobile Subscriber Identity and network related access data. 5. A method according to claim 4, further comprising: determining a personal identification number in an instance in which a personal identification number is required for activation of at least one of the two or more subscriptions. 6. A method according to claim 1, further comprising: receiving an indication from a user interaction with a user interface, wherein the indication relates to a subscription from a first network operator; causing a command to be transmitted to a universal integrated circuit card, wherein the command is configured to cause the universal integrated circuit card to activate a subscription for the first network operator and deactivate a subscription for a second network operator in an instance in which the subscription for the first network operator is not an active subscription; and causing data to be communicated with the first network operator based on the indication. 7. A method according to claim 1 wherein the universal integrated circuit card is at least one of a physical universal integrated circuit card or an embedded universal integrated circuit card. 8. An apparatus comprising: a universal integrated circuit card with an interface and two or more active subscriptions; at least one processor; and at least one memory including computer program code, the at least one memory and the computer program code configured to, with the at least one processor, cause the apparatus to at least: receive, at a mobile terminal, a network authentication request from a first network operator; cause a command to be transmitted to the universal integrated circuit card, wherein the command is configured to cause the universal integrated circuit card to activate a subscription for the first network operator and deactivate a subscription for a second network operator in an instance in which the subscription for the first network operator is not an active subscription, wherein the activating the subscription for the first network operator and deactivating the subscription for the second network operator causes a reset of the universal integrated circuit card without causing a reset of the mobile terminal; cause authentication information to be transmitted to the first network operator based on the subscription for the first network operator; and wherein the command is configured to cause a switch between two active subscriptions stored on the universal integrated circuit card while maintaining the same universal integrated circuit card data read from the universal integrated circuit card during start-up. 9. An apparatus according to claim 8, wherein the at least one memory including the computer program code is further configured to, with the at least one processor, cause the apparatus to: cause authentication information to be transmitted to the first network operator in an instance in which the subscription for the first network operator is activated. 10. An apparatus according to claim 8 wherein the network authentication request is received during at least one of a call mode or a standby mode. 11. An apparatus according to claim 8, wherein the at least one memory including the computer program code is further configured to, with the at least one processor, cause the apparatus to: cause two or more subscriptions to be activated based one an International Mobile Subscriber Identity and network related access data. 12. An apparatus according to claim 11, wherein the at least one memory including the computer program code is further configured to, with the at least one processor, cause the apparatus to: determine a personal identification number in an instance in which a personal identification number is required for activation of at least one of the two or more subscriptions. 13. An apparatus according to claim 8, wherein the at least one memory including the computer program code is further configured to, with the at least one processor, cause the apparatus to: receive an indication from a user interaction with a user interface, wherein the indication relates to a subscription from a first network operator; cause a command to be transmitted to a universal integrated circuit card, wherein the command is configured to cause the universal integrated circuit card to activate a subscription for the first network operator and deactivate a subscription for a second network operator in an instance in which the subscription for the first network operator is not an active subscription; and cause data to be communicated with the first network operator based on the indication. 14. An apparatus according to claim 8 wherein the universal integrated circuit card is at least one of a physical universal integrated circuit card or an embedded universal integrated circuit card. 15. A computer program product comprising: at least one computer readable non-transitory memory medium having program code stored thereon, the program code which when executed by an apparatus with the at least one processor cause the apparatus at least to: receive, at a mobile terminal, a network authentication request from a first network operator; cause a command to be transmitted to a universal integrated circuit card, wherein the command is configured to cause the universal integrated circuit card to activate a subscription for the first network operator and deactivate a subscription for a second network operator in an instance in which the subscription for the first network operator is not an active subscription, wherein the activating the subscription for the first network operator and deactivating the subscription for the second network operator causes a reset of the universal integrated circuit card without causing a reset of the mobile terminal; cause authentication information to be transmitted to the first network operator based on the subscription for the first network operator; and wherein the command is configured to cause a switch between two active subscriptions stored on the universal integrated circuit card while maintaining the same universal integrated circuit card data read from the universal integrated circuit card during start-up. 16. A computer program product according to claim 15, further comprising program code instructions configured to: cause two or more subscriptions to be activated based one an International Mobile Subscriber Identity and network related access data. 17. A computer program product according to claim 15 wherein the universal integrated circuit card is at least one of a physical universal integrated circuit card or an embedded universal integrated circuit card. | This disclosure describes methods for managing multiple virtual UICCs (vUICCs) in a software smart card environment. The methods involve activating and deactivating subscriptions for different network operators based on network authentication requests. The vUICC identification is determined to facilitate the provisioning of authentication information to the specific network operator. Example apparatuses and computer program products are also provided. | The claimed invention is a method, apparatus, and computer program product for activating and deactivating network subscriptions on a universal integrated circuit card (UICC) without resetting the mobile terminal. The method involves receiving a network authentication request from a first network operator and causing a command to be transmitted to the UICC. The command activates the subscription for the first network operator and deactivates the subscription for a second network operator if the subscription for the first network operator is not already active. This activation and deactivation of subscriptions causes a reset of the UICC without affecting the mobile terminal. The method also involves transmitting authentication information to the first network operator based on the activated subscription. Additionally, the method allows for switching between two active subscriptions stored on the UICC while maintaining the same UICC data during start-up. The apparatus includes a UICC with an interface and two or more active subscriptions, and a processor and memory for executing the claimed method. The computer program product includes program code stored in a memory medium that, when executed by an apparatus, causes the apparatus to perform the method. | This disclosure presents methods for managing multiple virtual UICCs (vUICCs) in a software smart card environment. The methods involve activating and deactivating network subscriptions based on authentication requests, allowing for seamless switching between different network operators. The invention includes apparatuses and computer program products for implementing these methods. The methods enable the activation and deactivation of subscriptions on a universal integrated circuit card (UICC) without requiring a reset of the mobile terminal. The apparatus contains a UICC with an interface, multiple active subscriptions, and a processor and memory for executing the methods. The computer program product includes program code that, when executed, enables the apparatus to perform the methods described. | The methods described include receiving a request from a mobile terminal to activate or deactivate a network subscription on the UICC, sending a command to the UICC to start authentication, and receiving authentication results. The method further includes verifying whether | This patent application describes methods and apparatuses for managing multiple virtual UICCs (vUICCs) in a software smart card environment. When a network authentication request is received from a network operator, a command is sent to a universal integrated circuit card (UICC) to activate the subscription for the requesting operator and deactivate any other active subscription. This can be done without resetting the mobile terminal. Authentication information is then transmitted to the network operator based on the activated subscription. The method also includes activating multiple subscriptions based on International Mobile Subscriber Identity and network access data, and a user interface for interacting with the subscriptions. The apparatus includes a UICC, a processor, and a memory with computer program code for executing the described methods.
Various exemplary embodiments relate to a method performed by a network node, the method including: receiving a connection request from a peer network node including a peer identifier; determining that the received peer identifier matches an identifier of an existing peer; sending a verification message to the existing peer; setting a timer; when a response the verification message is received before the timer expires: cancelling the timer; and rejecting the received connection request; when the timer expires: closing a connection to the existing peer; and accepting the new connection from the new peer. | What is claimed is: 1. A method performed by a network node, the method comprising: receiving a connection request from a peer network node including a peer identifier; determining that the received peer identifier matches an identifier of an existing peer; sending a verification message to the existing peer; setting a timer; when a response to the verification message is received before the timer expires: cancelling the timer; and rejecting the received connection request; when the timer expires: closing a connection to the existing peer; and accepting a new connection to a new peer. 2. The method of claim 1, wherein a connection between the network node and the peer network node is a persistent connection. 3. The method of claim 1, wherein a connection between the network node and the peer network node uses the DIAMETER protocol. 4. The method of claim 3, wherein the verification message is a DIAMETER watchdog message. 5. The method of claim 1, wherein the peer network node includes redundant elements including a primary element and a backup element and wherein the primary and backup elements use the same peer identifier. 6. The method of claim 5, wherein the network node receives the connection request from the peer network node when a primary element fails and the backup element replaces the primary element. 7. The method of claim 1, wherein closing the connection to the existing peer includes removing the connection from a peer table. 8. The method of claim 1, wherein rejecting the received connection request includes closing a connection associated with the received connection request. 9. The method of claim 1, wherein the network node and the peer network node implement DIAMETER. 10. A method performed by a network node, the method comprising: receiving a first connection request from a peer network node including a first peer identifier; determining that the first received peer identifier matches an identifier of an existing peer; sending a first verification message to the existing peer; setting a first timer; and after the first timer expires, closing a connection to the existing peer and accepting a new connection from a new peer. 11. The method of claim 10, further comprising: receiving a second connection request from a peer network node including a second peer identifier; determining that the second received peer identifier matches an identifier of an existing peer; sending a second verification message to the existing peer; setting a second timer; receiving a second response to the second verification message before the timer expires; cancelling the second timer; and rejecting the second received connection request. 12. A tangible and non-transitory machine-readable storage medium encoded with instructions for execution by a network node, the tangible and non-transitory machine-readable storage medium comprising: instructions for receiving a connection request from a peer network node including a peer identifier; instructions for determining that the received peer identifier matches an identifier of an existing peer; instructions for sending a verification message to the existing peer; instructions for setting a timer; instructions for when a response to the verification message is received before the timer expires: cancelling the timer; and rejecting the received connection request; instructions for when the timer expires: closing a connection to the existing peer; and accepting a new connection from a new peer. 13. The tangible and non-transitory machine-readable storage medium of claim 12, wherein the connection between the network node and the peer node is a persistent connection. 14. The tangible and non-transitory machine-readable storage medium of claim 12, wherein a connection between the network node and the peer network node uses the DIAMETER protocol. 15. The tangible and non-transitory machine-readable storage medium of claim 14, wherein the verification message is a DIAMETER watchdog message. 16. The tangible and non-transitory machine-readable storage medium of claim 12, wherein the peer network node includes redundant elements including a primary element and a backup element and wherein the primary and backup elements use the same peer identifier. 17. The tangible and non-transitory machine-readable storage medium of claim 16, wherein the network node receives the connection request from the peer network node when a primary element fails and the backup element replaces the primary element. 18. The tangible and non-transitory machine-readable storage medium of claim 12, wherein instructions for closing the connection to the existing peer includes instructions for removing the connection from a peer table. 19. The tangible and non-transitory machine-readable storage medium of claim 12, wherein instructions for rejecting the received connection request includes instructions for closing a connection associated with the received connection request. 20. The tangible and non-transitory machine-readable storage medium of claim 12, wherein the network node and the other network node is one of a policy and charging rules node (PCRN), serving gateway (SGW), and packet data network gateway (PGW). | This patent discloses a method for a network node to handle connection requests from peer nodes. The method involves receiving a connection request from a peer node and checking if the peer identifier provided matches an existing peer. If a match is found, a verification message is sent to the existing peer and a timer is set. If a response is received from the existing peer before the timer expires, the timer is cancelled and the connection request is rejected. However, if the timer expires before a response is received, the connection to the existing peer is closed and the new connection is accepted from the new peer. | The claimed invention is a method performed by a network node for managing connections with peer network nodes. The method includes the following steps: 1. Receiving a connection request from a peer network node, which includes a peer identifier. 2. Determining if the received peer identifier matches the identifier of an existing peer. 3. Sending a verification message to the existing peer. 4. Setting a timer. 5. If a response to the verification message is received before the timer expires, the method cancels the timer and rejects the received connection request. 6. If the timer expires, the method closes the connection to the existing peer and accepts a new connection from a new peer. Additional details of the invention include: - The connection between the network node and the peer network node is a persistent connection. - The connection between the network node and the peer network node uses the DIAMETER protocol. - The verification message used is a DIAMETER watchdog message. - The peer network node includes redundant elements, such as a primary element and a backup element, both using the same peer identifier. - The network node receives the connection request from the peer network node when the primary element fails and the backup element replaces it. - Closing the connection to the existing peer involves removing the connection from a peer table. - Rejecting the received connection request includes closing the connection associated with the request. In addition to the method, the invention also includes a tangible and non-transitory machine-readable storage medium containing instructions for executing the method, as well as a network node that implements the method. | This patent describes a method performed by a network node for managing connections with peer network nodes. When the network node receives a connection request from a peer node, it checks if the provided peer identifier matches an existing peer. If there is a match, a verification message is sent to the existing peer, and a timer is set. If a response is received before the timer expires, the timer is cancelled, and the connection request is rejected. However, if the timer expires before a response is received, the connection to the existing peer is closed, and the new connection is accepted from the new peer. The patent also includes additional details such as the use of a persistent connection, the utilization of the DIAMETER protocol, and the presence of redundant elements in the peer network node. Furthermore, the invention encompasses a tangible storage medium containing instructions for executing the method, as well as a network node that implements the method. |  | This disclosure relates to a method performed by a network node for managing connections with peer nodes in a network. The method includes receiving a connection request from a peer node, determining if the received peer identifier matches an existing peer, sending a verification message to the existing peer, and setting a timer. If a response to the verification message is received before the timer expires, the method includes cancelling the timer and rejecting the received connection request. If the timer expires, the method includes closing the connection to the existing peer and accepting a new connection from the new peer. The method may be performed using the DIAMETER protocol and may involve persistent connections between the network node and peer nodes. It also provides for handling redundant elements in the peer node, where the primary and backup elements use the same peer identifier. Additional embodiments include receiving multiple connection requests and performing the same sequence of steps for each request. Instructions for executing the method may be stored in a non-transitory machine-readable storage medium. The network nodes described in this disclosure include policy and charging rules node (PCRN), serving gateway (SGW), and packet data network gateway (PGW), among others.
A system for providing positioning-related information within wireless communication signals. For example, an apparatus (e.g., acting as a tracker) may receive one or more messages advertising the presence of another apparatus (e.g., acting as a target). The advertisement messages may further comprise information indicating the availability of positioning-related information from the target apparatus. The tracker device may then determine, based on the received information, that positioning-related interaction with the target apparatus is available. If determined to be available, the tracker and target may interact with each other in order to initiate positioning-related information transmission. After receiving at least one message comprising positioning-related information from the target apparatus, the tracker apparatus may then determine at least one of a relative direction towards or from the target apparatus based on the received positioning-related information. | What is claimed: 1. A method, comprising: receiving, at an apparatus, one or more messages advertising the presence of another apparatus and including at least information indicating the availability of positioning-related information from the other apparatus; obtaining, by the apparatus, information relating to a physical configuration of an antenna array in the other apparatus; interacting with the other apparatus to initiate positioning-related information transmission, by transmitting a request to the other apparatus for the positioning-related information to be sent having a requested configuration; receiving at least one message from the other apparatus comprising the positioning-related information having the requested configuration; and determining, at the apparatus, at least one of a relative direction towards or from the other apparatus based on the received positioning-related information and the obtained information relating to a physical configuration of the antenna array in the other apparatus. 2. The method of claim 1, wherein the information indicating the availability of positioning-related information further comprises at least one of whether the positioning-related information is configurable, transmission power settings for messages comprising positioning-related information, location coordinates for the other apparatus and antenna array-related information for the other apparatus. 3. The method of claim 1, wherein interacting with the other apparatus comprises transmitting a message comprising configuration information to the other apparatus and receiving a message comprising response information from the other apparatus. 4. The method of claim 1, wherein the positioning-related information comprises information usable for determining the relative direction towards or from the other apparatus with respect to the apparatus including at least one of a counter, a transmission power, an advertising channel activity indicator, an next channel indicator, a bit sequence and property information corresponding to the bit sequence. 5. A method, comprising: transmitting, by an apparatus, at least one message via wireless communication, the at least one message advertising presence of the apparatus and information indicating the availability of positioning-related information from the apparatus; receiving, at the apparatus, a request from another apparatus, for the positioning-related information to be sent having a requested configuration; and transmitting, by the apparatus, at least one message comprising the positioning-related information having the requested configuration and information relating to a physical configuration of an antenna array in the apparatus. 6. The method of claim 5, wherein the information indicating the availability of positioning-related information comprises at least a channel map indicating channels to be used when transmitting the at least one message comprising positioning information. 7. The method of claim 5, wherein the at least one message comprising positioning-related information is transmitted on a Bluetooth Low Energy data channel. 8. A computer program product, comprising computer executable program code recorded on a non-transitory computer readable storage medium, the computer executable program code comprising: code configured to cause an apparatus to receive one or more messages advertising the presence of another apparatus and including at least information indicating the availability of positioning-related information from the other apparatus; code configured to cause the apparatus to obtain information relating to a physical configuration of an antenna array in the other apparatus; code configured to cause the apparatus to interact with the other apparatus to initiate positioning-related information transmission, by transmitting a request to the other apparatus for the positioning-related information to be sent having a requested configuration; code configured to cause the apparatus to receive at least one message from the other apparatus comprising the positioning-related information having the requested configuration; and code configured to cause the apparatus to determine at least one of a relative direction towards or from the other apparatus based on the received positioning-related information and the obtained information relating to a physical configuration of the antenna array in the other apparatus. 9. The computer program product of claim 8, wherein the information indicating the availability of positioning-related information further comprises at least one of whether the positioning-related information is configurable, transmission power settings for messages comprising positioning-related information, location coordinates for the other apparatus and antenna array-related information for the other apparatus. 10. The computer program product of claim 8, wherein the code configured to cause the apparatus to interact with the other apparatus comprises code configured to cause the apparatus to transmit a message comprising configuration information to the other apparatus and receive a message comprising response information from the other apparatus. 11. The computer program product of claim 8, wherein the positioning-related information comprises information usable for determining the relative direction towards or from the other apparatus with respect to the apparatus including at least one of a counter, a transmission power, an advertising channel activity indicator, an next channel indicator, a bit sequence and property information corresponding to the bit sequence. 12. A computer program product, comprising computer executable program code recorded on a non-transitory computer readable storage medium, the computer executable program code comprising: code configured to cause an apparatus to transmit at least one message via wireless communication, the at least one message advertising presence of the apparatus and information indicating the availability of positioning-related information from the apparatus; code configured to cause an apparatus to receive a request from another apparatus, for the positioning-related information to be sent having a requested configuration; and code configured to cause an apparatus to transmit at least one message comprising the positioning-related information having the requested configuration and information relating to a physical configuration of an antenna array in the apparatus. 13. The computer program product of claim 12, wherein the information indicating the availability of positioning-related information comprises at least a channel map indicating channels to be used when transmitting the at least one message comprising positioning information. 14. The computer program product of claim 12, wherein the at least one message comprising positioning-related information is transmitted on a Bluetooth Low Energy data channel. 15. An apparatus, comprising: at least one processor; and at least one memory including executable instructions, the at least one memory and the executable instructions being configured to, in cooperation with the at least one processor, cause the apparatus to perform at least the following: receive one or more messages advertising the presence of another apparatus and including at least information indicating the availability of positioning-related information from the other apparatus; obtaining, by the apparatus, information relating to a physical configuration of an antenna array in the other apparatus; interact with the other apparatus to initiate positioning-related information transmission, by transmitting a request to the other apparatus for the positioning-related information to be sent having a requested configuration; receive at least one message from the other apparatus comprising the positioning-related information having the requested configuration; and determine at least one of a relative direction towards or from the other apparatus based on the received positioning-related information and the obtained information relating to a physical configuration of the antenna array in the other apparatus. 16. The apparatus of claim 15, wherein the information indicating the availability of positioning-related information further comprises at least one of whether the positioning-related information is configurable, transmission power settings for messages comprising positioning-related information, location coordinates for the other apparatus and antenna array-related information for the other apparatus. 17. The apparatus of claim 15, wherein the at least one memory and the executable instructions being configured to, in cooperation with the at least one processor, cause the apparatus to interact with the other apparatus comprises the at least one memory and the executable instructions being configured to, in cooperation with the at least one processor, cause the apparatus to transmit a message comprising configuration information to the other apparatus and receive a message comprising response information from the other apparatus. 18. The apparatus of claim 17, wherein the configuration information comprises a request for at least one of an amount of messages comprising positioning-related information to be transmitted, a time period during which messages comprising positioning-related information are transmitted, a type of positioning-related information, a transmission power for messages comprising positioning-related information, a transmission interval for messages comprising positioning-related information, and a channel map. 19. The apparatus of claim 17, wherein the response information comprises at least one of an amount of messages comprising positioning-related information to be transmitted, a time period during which messages comprising positioning-related information are transmitted, a type of positioning-related information, a transmission power for messages comprising positioning-related information, a transmission interval for messages comprising positioning-related information, and a channel map. 20. The apparatus of claim 15, wherein the positioning-related information comprises information usable for determining the relative direction towards or from the other apparatus with respect to the apparatus including at least one of a counter, a transmission power, an advertising channel activity indicator, an next channel indicator, a bit sequence and property information corresponding to the bit sequence. 21. An apparatus, comprising: at least one processor; and at least one memory including executable instructions, the at least one memory and the executable instructions being configured to, in cooperation with the at least one processor, cause the apparatus to perform at least the following: transmit at least one message via wireless communication, the at least one message advertising presence of the apparatus and information indicating the availability of positioning-related information from the apparatus; receive a request from another apparatus, for the positioning-related information to be sent having a requested configuration; and transmit at least one message comprising the positioning-related information having the requested configuration and information relating to a physical configuration of an antenna array in the apparatus. 22. The apparatus of claim 21, wherein the information indicating the availability of positioning-related information comprises at least a channel map indicating channels to be used when transmitting the at least one message comprising positioning information. 23. The apparatus of claim 21, wherein the at least one message comprising positioning-related information is transmitted on a Bluetooth Low Energy data channel. | This invention pertains to a wireless communication system that provides positioning-related information. The system involves the use of a tracker device and a target device. The tracker device receives messages advertising the presence of the target device and indicating the availability of positioning-related information. If the tracker device determines that positioning-related interaction is available, it initiates transmission of positioning-related information with the target device. The tracker device can then determine the relative direction towards or from the target device based on the received positioning-related information. | Claim 1 describes a method that includes receiving messages advertising the presence of another apparatus and obtaining information about the physical configuration of an antenna array in the other apparatus. The method involves interacting with the other apparatus to initiate the transmission of positioning-related information by sending a request with a requested configuration. The method further includes receiving a message from the other apparatus containing the requested positioning-related information and determining a relative direction towards or from the other apparatus based on the received positioning-related information and obtained information about the antenna array. Claim 2 adds that the information indicating the availability of positioning-related information can include details such as whether the positioning-related information is configurable, the transmission power settings for messages containing positioning-related information, the location coordinates of the other apparatus, and antenna array-related information. Claim 3 specifies that the interaction with the other apparatus includes transmitting a message with configuration information and receiving a message with response information. Claim 4 defines the positioning-related information as data that can be used to determine the relative direction towards or from the other apparatus, including parameters like a counter, transmission power, advertising channel activity indicator, next channel indicator, bit sequence, and corresponding property information. Claim 5 describes a method where an apparatus transmits messages advertising its presence and the availability of positioning-related information. The apparatus receives a request from another apparatus for the positioning-related information with a requested configuration. The apparatus then transmits messages containing the requested positioning-related information and information about its own antenna array's physical configuration. Claim 6 specifies that the information indicating the availability of positioning-related information can include a channel map indicating the channels to be used for transmitting the messages containing positioning information. Claim 7 mentions that the messages containing positioning-related information can be transmitted on a Bluetooth Low Energy data channel. Claim 8 describes a computer program product recorded on a non-transitory computer-readable storage medium. The program code causes an apparatus to receive messages advertising the presence of another apparatus and obtain information about the other apparatus's antenna array's physical configuration. The code further causes the apparatus to interact with the other apparatus to initiate the transmission of positioning-related information by sending a request with a requested configuration. The apparatus receives the requested positioning-related information and determines a relative direction towards or from the other apparatus using the received positioning-related information and obtained information about the antenna array. Claim 9 adds that the information indicating the availability of positioning-related information can include additional details like whether the positioning-related information is configurable, transmission power settings, location coordinates, and antenna array-related information. Claim 10 specifies that the code causing the apparatus to interact with the other apparatus includes code for transmitting configuration information and receiving response information. Claim 11 defines the positioning-related information as data that can be used to determine the relative direction towards or from the other apparatus, including parameters like a counter, transmission power, advertising channel activity indicator, next channel indicator, bit sequence, and corresponding property information. Claim 12 describes a computer program product recorded on a non-transitory computer-readable storage medium. The program code causes an apparatus to transmit messages advertising its presence and the availability of positioning-related information. The apparatus receives a request from another apparatus for the positioning-related information with a requested configuration. The apparatus then transmits messages containing the requested positioning-related information and information about its own antenna array's physical configuration. Claim 13 specifies that the information indicating the availability of positioning-related information can include a channel map indicating the channels to be used for transmitting the messages containing positioning information. Claim 14 mentions that the messages containing positioning-related information can be transmitted on a Bluetooth Low Energy data channel. Claim 15 describes an apparatus with at least one processor and memory. The apparatus receives messages advertising the presence of another apparatus and obtains information about the other apparatus's antenna array's physical configuration. The apparatus interacts with the other apparatus to initiate the transmission of positioning-related information, receives the requested positioning-related information, and determines a relative direction towards or from the other apparatus using the received positioning-related information and obtained information about the antenna array. Claim 16 adds that the information indicating the availability of positioning-related information can include additional details like whether the positioning-related information is configurable, transmission power settings, location coordinates, and antenna array-related information. Claim 17 specifies that the apparatus can interact with the other apparatus by transmitting configuration information and receiving response information. Claim 18 describes the configuration information that can be transmitted, which includes parameters like the amount of messages comprising positioning-related information to be transmitted, the time period during which these messages are transmitted, the type of positioning-related information, transmission power, transmission interval, and a channel map. Claim 19 specifies that the response information received can include parameters similar to the configuration information. Claim 20 defines the positioning-related information as data that can be used to determine the relative direction towards or from the other apparatus, including parameters like a counter, transmission power, advertising channel activity indicator, next channel indicator, bit sequence, and corresponding property information. Claim 21 describes an apparatus that transmits messages advertising its presence and the availability of positioning-related information. The apparatus receives a request from another apparatus for the positioning-related information with a requested configuration. The apparatus then transmits messages containing the requested positioning-related information and information about its own antenna array's physical configuration. Claim 22 specifies that the information indicating the availability of positioning-related information can include a channel map indicating the channels to be used for transmitting the messages containing positioning information. Claim 23 mentions that the messages containing positioning-related information can be transmitted on a Bluetooth Low Energy data channel. | This invention is related to a wireless communication system that provides positioning-related information. The system involves a tracker device and a target device, where the tracker device receives messages advertising the presence of the target device and indicating the availability of positioning-related information. The tracker device can determine the relative direction towards or from the target device based on the received positioning-related information. The invention includes several method claims, computer program product claims, and apparatus claims that describe different aspects of the wireless communication system, such as obtaining information about the antenna array's physical configuration, interacting with another apparatus to initiate transmission of positioning-related information, and transmitting messages containing the requested positioning-related information. The invention also covers details like the availability of configurable positioning-related information, transmission power settings, location coordinates, and channel maps. The messages containing positioning-related information can be transmitted on a Bluetooth Low Energy data channel. |  | This patent application describes a system for providing positioning-related information using wireless communication signals. It involves two devices, a tracker and a target, where the tracker receives messages advertising the presence of the target and indicating the availability of positioning-related information. The tracker then interacts with the target to initiate the transmission of positioning-related information. Once the tracker receives this information, it can determine the relative direction towards or from the target based on the received positioning-related information and the physical configuration of the antenna array in the target device. The patent also includes methods and computer program products implementing this system.
A system and method are provided for key-based network equipment remote access authentication. A remote client machine and a piece of network equipment perform client-server authentication while the network equipment employs an access validation server to perform access validation for key-based authentication. | We claim: 1. A network element that receives an access authentication request from a client, generates an access validation request comprising a fingerprint of an access public key and an access identification, sends the access validation request to an access validation server and receives a return message indicating a validity of an access to the network element when both the access identification and the fingerprint are valid. 2. The network element according to claim 1, wherein the network element receives the access authentication request as part of an establishment of a secure network connection between the client and the network element. 3. The network element according to claim 2, wherein the secure network connection is a Secure Shell (SSH) connection. 4. The network element according to claim 1, wherein the network element generates the fingerprint by performing a function on the access public key. 5. The network element according to claim 4, wherein the function performed to generate the fingerprint is such that the size of the fingerprint is smaller than the size of the access public key. 6. The network element according to claim 5, wherein the function is a secure hashing function. 7. The network element according to claim 6, wherein the function is a Message-Digest algorithm 5 (MD5) hashing function. 8. The network element according to claim 6, wherein the function is a Secure Hash Algorithm 1 (SHA-1) hashing function. 9. The network element according to claim 1, wherein the network element authenticates the access with use of the return message. 10. The network element according to claim 9, wherein the access authentication request further comprises an access signature generated with use of an access private key of the access entity, and wherein the network element authenticates the access with use of the access signature. 11. The network element according to claim 10, wherein the network element determines a validity of the access signature with use of the access public key and wherein the network element accepts the access authentication request if the return message indicates the access is valid and if the network element determines the access signature is valid. 12. The network element according to claim 11, wherein the network element rejects the access authentication request if the return message indicates the access is invalid and rejects the access authentication request if the network element determines the access signature is invalid. 13. The network element according to claim 1, wherein the network element is one of a network switch, a network router, and a network server. 14. An access validation server that receives an access validation request from a network element, searches a local database for a stored access validation entry comprising a fingerprint and an access identification, sends a return message indicating a validity of an access to the network element, wherein an access to the network element is approved when both the access identification and the fingerprint are valid. 15. The access validation server according to claim 14, wherein a local database of the access validation server stores the access validation entry. 16. The access validation server according to claim 14, wherein the access validation server is an Authentication Authorization and Accounting (AAA) server. 17. The access validation server according to claim 14, wherein the access validation server is a Remote Authentication Dial In User Service (RADIUS) server. 18. A method of key-based access authentication comprising: receiving an access authentication request from a client at a network element, said access authentication request comprising an access public key of an access entity and an access identification of the access entity for an access of the network element by the access entity; generating, at the network element, an access validation request comprising a fingerprint of the access public key and the access identification; sending the access validation request from the network element to an access validation server; receiving, at the network element, from the access validation server, a return message indicating a validity of the access when both the access identification and the fingerprint are valid; and authenticating the access, at the network element, with use of the return message. 19. The method of key-based access authentication according to claim 18, further comprising: receiving, with the network element, the access authentication request as part of an establishment of a secure network connection between the client and the network element. 20. The method of key-based access authentication according to claim 18, further comprising: generating the fingerprint of the access public key by performing a secure hashing function on the access public key such that a size of the fingerprint is smaller than a size of the access public key. 21. The method of key-based access authentication according to claim 18, further comprising: generating an access signature with use of an access private key of the access entity; determining a validity of the access signature with use of the access public key to generate a determination of validity of the access signature; accepting the access authentication request when both the return message indicates the access is valid and the determination of validity of the access signature indicates the access signature is valid; rejecting the access authentication request if the return message indicates the access is invalid; and rejecting the access authentication request if the determination of validity of the access signature indicates the access signature is invalid. | The invention relates to the authentication of remote access to network equipment using a key-based system. This involves the authentication of a client machine and the network equipment itself. An access validation server is utilized by the network equipment to validate access using key-based authentication. | Claim 1: A network element receives an access authentication request from a client and generates an access validation request. The access validation request includes a fingerprint of an access public key and an access identification. The network element sends the access validation request to an access validation server and receives a return message indicating the validity of the access to the network element, based on the validity of both the access identification and the fingerprint. Claim 2: The network element, as claimed in claim 1, receives the access authentication request as part of establishing a secure network connection between the client and the network element. Claim 3: The network element, as claimed in claim 2, establishes a Secure Shell (SSH) connection as the secure network connection. Claim 4: The network element, as claimed in claim 1, generates the fingerprint by performing a function on the access public key. Claim 5: The network element, as claimed in claim 4, performs a secure hashing function to generate the fingerprint. The size of the fingerprint is smaller than the size of the access public key. Claim 6: The network element, as claimed in claim 5, uses the Message-Digest algorithm 5 (MD5) hashing function as the secure hashing function. Claim 7: The network element, as claimed in claim 5, uses the Secure Hash Algorithm 1 (SHA-1) hashing function as the secure hashing function. Claim 8: The network element, as claimed in claim 1, authenticates the access using the return message received from the access validation server. Claim 9: The network element, as claimed in claim 8, uses an access signature, generated with the access private key, as part of the access authentication request. The network element authenticates the access using the access signature. Claim 10: The network element, as claimed in claim 9, determines the validity of the access signature using the access public key. The network element accepts the access authentication request if the return message indicates the access is valid and the access signature is valid. Claim 11: The network element, as claimed in claim 10, rejects the access authentication request if the return message indicates the access is invalid or if the access signature is invalid. Claim 12: The network element, as claimed in claim 1, can be a network switch, a network router, or a network server. Claim 13: An access validation server receives an access validation request from a network element and searches a local database for a stored access validation entry. The access validation entry consists of a fingerprint and an access identification. The access validation server sends a return message indicating the validity of the access to the network element. An access to the network element is approved when both the access identification and the fingerprint are valid. Claim 14: The access validation server, as claimed in claim 13, stores the access validation entry in a local database maintained by the access validation server. Claim 15: The access validation server, as claimed in claim 13, can be an Authentication Authorization and Accounting (AAA) server. Claim 16: The access validation server, as claimed in claim 13, can be a Remote Authentication Dial-In User Service (RADIUS) server. Claim 17: A method of key-based access authentication includes receiving an access authentication request from a client at a network element. The access authentication request includes an access public key and an access identification. The method further includes generating an access validation request at the network element, which comprises a fingerprint of the access public key and the access identification. The access validation request is sent to an access validation server. The network element receives a return message from the access validation server indicating the validity of the access when both the access identification and the fingerprint are valid. The network element then authenticates the access using the return message. Claim 18: The method of key-based access authentication, as claimed in claim 17, also includes receiving the access authentication request as part of establishing a secure network connection between the client and the network element. Claim 19: The method of key-based access authentication, as claimed in claim 17, also includes generating the fingerprint of the access public key by performing a secure hashing function on the access public key. The size of the fingerprint is smaller than the size of the access public key. Claim 20: The method of key-based access authentication, as claimed in claim 17, also includes generating an access signature using the access private key. The method determines the validity of the access signature using the access public key. The access authentication request is accepted if both the return message indicates the access is valid and the access signature is valid. The access authentication request is rejected if the return message indicates the access is invalid or if the access signature is invalid. | This invention involves the authentication of remote access to network equipment using a key-based system. The network element receives an access authentication request from a client and generates an access validation request, which includes a fingerprint of an access public key and an access identification. This request is sent to an access validation server, which returns a message indicating the validity of the access based on both the access identification and fingerprint. The network element authenticates the access using the return message. The network element can be a network switch, router, or server. An access validation server receives the access validation request, searches a local database for a stored access validation entry, and sends a return message indicating the validity of the access to the network element. The access validation server can be an Authentication Authorization and Accounting (AAA) server or a Remote Authentication Dial-In User Service (RADIUS) server. A method of key-based access authentication includes receiving an access authentication request, generating an access validation request, sending it to an access validation server, receiving a return message, and authenticating the access using the return message. The method also includes generating a fingerprint of the access public key and generating an access signature using the access private key, then determining the validity of the access signature using the access public key. The access authentication request is accepted if both the return message and access signature are valid, and rejected if either is invalid. |  | The invention is a system and method for key-based network equipment remote access authentication. It involves a network element, such as a network switch or router, that receives access authentication requests from a client. The network element generates an access validation request containing a fingerprint of the access public key and an access identification, then sends this request to an access validation server. The access validation server searches its local database for a matching stored access validation entry and sends a return message indicating the validity of the access to the network element. The network element authenticates the access using this return message. The access authentication request may also include an access signature generated with an access private key, and the network element can determine the validity of the access signature using the access public key. The network element accepts the access authentication request if both the return message and access signature are valid. The invention allows for secure remote access authentication using key-based methods.
A method and apparatus are provided for visually indicating location probability, particularly in a multi-level, three-dimensional environment. In general, a method of a graphical user interface may be provided that displays the uncertain location of a device within an environment in an easily discernable format. A method may be provided that includes providing for transmission of a location request from a first location within an environment and receiving at least two potential locations that are within the environment. The method may further include providing for display of a graphical representation of the environment including visual indicators of the potential locations within the graphical representation of the environment and receiving an indication that a potential location corresponds to the first location. Each visual indicator may convey the accuracy confidence level for each respective location. | That which is claimed: 1. A method comprising: receiving, at a device at a first location within an environment, at least two potential locations of a current position of the device that are within the environment in an instance in which the first location is uncertain, wherein the environment comprises at least two levels of a multi-level environment, and wherein at least two of the at least two potential locations are on different levels; providing for display of a graphical representation of the environment including a visual indicator for each of the potential locations within the graphical representation of the environment; establishing a route to a respective destination from each of the potential locations within the graphical representation of the environment; providing for display of at least a portion of the route to the respective destination from each of the potential locations within the graphical representation of the environment; receiving an indication that one of the at least two potential locations corresponds to a correct position of the first location; and providing for display of a revised graphical representation of the environment including a visual indicator of the correct position of the first location and at least a portion of the route to the respective destination from the correct position in response to receiving the indication. 2. The method according to claim 1, wherein the at least two potential locations of the device are established in response to receiving a wireless fingerprint corresponding to the first location. 3. The method according to claim 1, wherein each of the visual indicators for each of the potential locations comprises at least one visual cue that represents a confidence level for each of the respective potential locations. 4. The method of claim 3, wherein the visual cue comprises at least one of a color saturation, a contrast, or a transparency of the visual indicator. 5. The method according to claim 1, wherein the revised graphical representation of the environment comprises a single level view of the environment. 6. The method of claim 1, wherein the at least two potential locations of the device within the environment are received in response to the initiation of a location-based service, wherein the location-based service benefits from the establishment of a device location. 7. The method of claim 1, wherein the respective destinations for each of the potential locations within the graphical representation of the environment are different. 8. The method of claim 1, wherein the revised graphical representation of the environment does not include a visual indicator for any of the potential locations not indicated as the correct position of the first location. 9. An apparatus comprising at least one processor and at least one memory including computer program code, the at least one memory and the computer program code configured to, with the at least one processor, cause the apparatus to: receive at least two potential locations of a current position of the apparatus that are within an environment, the apparatus being at a first location, in an instance in which the first location is uncertain, wherein the environment comprises at least two levels of a multi-level environment, and wherein at least two of the at least two potential locations are on different levels; provide for display of a graphical representation of the environment including a visual indicator for each of the potential locations within the graphical representation of the environment; establish a route to a respective destination from each of the potential locations within the graphical representation of the environment; provide for display of at least a portion of the route to the respective destination from each of the potential locations within the graphical representation of the environment; receive an indication that one of the at least two potential locations corresponds to a correct position of the first location; and provide for display of a revised graphical representation of the environment including a visual indicator of the correct position of the first location and at least a portion of the route to the respective destination from the correct position in response to receiving the indication. 10. The apparatus according to claim 9, wherein the at least two potential locations of the device are established in response to receiving a wireless fingerprint corresponding to the first location. 11. The apparatus according to claim 9, wherein each of the visual indicators for each of the potential locations comprises at least one visual cue that represents a confidence level for each of the respective potential locations. 12. The apparatus of claim 11, wherein the visual cue comprises at least one of a color saturation, a contrast, or a transparency of the visual indicator. 13. The apparatus according to claim 9, wherein the revised graphical representation of the environment comprises a single level view of the environment. 14. The apparatus of claim 9, wherein the at least two potential locations of the device within the environment are received in response to the initiation of a location-based service, wherein the location-based service benefits from the establishment of a device location. 15. The apparatus of claim 9, wherein the respective destinations for each of the potential locations within the graphical representation of the environment are different. 16. The apparatus of claim 9, wherein the revised graphical representation of the environment does not include a visual indicator for any of the potential locations not indicated as the correct position of the first location. 17. A computer program product comprising at least one non-transitory computer-readable storage medium having computer-executable program code instructions stored therein, the computer-executable program code instructions comprising: program code instructions for receiving, at a device at a first location within an environment, at least two potential locations of a current position of the device that are within the environment in an instance in which the first location is uncertain, wherein the environment comprises at least two levels of a multi-level environment, and wherein at least two of the at least two potential locations are on different levels; program code instructions for providing for display of a graphical representation of the environment including a visual indicator for each of the potential locations within the graphical representation of the environment; program code instructions for establishing a route to a respective destination from each of the potential locations within the graphical representation of the environment; program code instructions for providing for display of at least a portion of the route to the respective destination from each of the potential locations within the graphical representation of the environment; program code instructions for receiving an indication that one of the at least two potential locations corresponds to a correct position of the first location; and program code instructions providing for display of a revised graphical representation of the environment including a visual indicator of the correct position of the first location and at least a portion of the route to the respective destination from the correct position in response to receiving the indication. 18. The computer program product according to claim 17, wherein the at least two potential locations of the device are established in response to receiving a wireless fingerprint corresponding to the first location. 19. The computer program product according to claim 17, wherein each of the visual indicators for each of the potential locations comprises at least one visual cue that represents a confidence level for each of the respective potential locations. 20. The computer program product according to claim 19, wherein the at least one visual cue includes the color of the visual indicator. 21. The computer program product of claim 19, wherein the visual cue comprises at least one of a color saturation, a contrast, or a transparency of the visual indicator. 22. The computer program product of claim 17, wherein the revised graphical representation of the environment comprises a single level view of the environment. 23. The computer program product of claim 17, wherein the at least two potential locations of the device within the environment are received in response to the initiation of a location-based service, wherein the location-based service benefits from the establishment of a device location. 24. The computer program product of claim 17, wherein the respective destinations for each of the potential locations within the graphical representation of the environment are different. 25. The computer program product of claim 17, wherein the revised graphical representation of the environment does not include a visual indicator for any of the potential locations not indicated as the correct position of the first location. | This invention describes a method and apparatus for visually indicating the probability of a location in a three-dimensional environment. A graphical user interface is used to display the uncertain location of a device in a format that is easy to understand. The method involves sending a location request from one area within the environment and receiving multiple potential locations in response. These potential locations are then displayed as visual indicators within a graphical representation of the environment. The user can indicate which potential location corresponds to the actual location, and each visual indicator conveys the level of confidence in the accuracy of the respective location. | Claim 1 provides a method for determining the current position of a device within a multi-level environment. The method involves receiving at least two potential locations of the device when the current position is uncertain. The potential locations are displayed graphically, along with a visual indicator for each location. Routes to respective destinations from each potential location are established and displayed. An indication of the correct position is received, and a revised graphical representation of the environment is displayed, showing the correct position and a portion of the route to the destination from the correct position. Claim 2 further specifies that the potential locations of the device are established in response to receiving a wireless fingerprint corresponding to the first location. In claim 3, each visual indicator for the potential locations includes at least one visual cue that represents the confidence level of each potential location. Claim 4 specifies that the visual cue can be a color saturation, contrast, or transparency of the visual indicator. Claim 5 clarifies that the revised graphical representation of the environment is a single level view. Claim 6 states that the potential locations of the device within the environment are received when a location-based service is initiated, which benefits from knowing the device's location. Claim 7 specifies that the respective destinations for each potential location are different. Claim 8 states that the revised graphical representation of the environment does not include visual indicators for potential locations that were not indicated as the correct position. Claim 9 introduces an apparatus comprising at least one processor and memory, configured to carry out the method described in claim 1. Claims 10-16 provide additional details and variations of the apparatus and its capabilities, similar to the corresponding claims for the method. Claim 17 presents a computer program product that includes computer-executable program code instructions for carrying out the method described in claim 1. Claims 18-25 provide additional details and variations of the computer program product, similar to the corresponding claims for the method and apparatus. | This invention presents a method and apparatus for visually indicating the probability of a location in a three-dimensional environment. Multiple potential locations are received and displayed through a graphical user interface, with each location represented by a visual indicator. The user can select the correct position, and the system will display a revised graphical representation showing the correct position and a portion of the route to the destination. The potential locations are established through a wireless fingerprint and each visual indicator conveys the confidence level of the respective location. The revised graphical representation is a single level view and does not include indicators for potential locations that were not chosen as the correct position. The invention also encompasses an apparatus and computer program product to carry out these methods. | In one embodiment, the system uses a location engine to receive a plurality of potential locations, each represented by a visual indicator. The visual indicator can be used to show the user what each potential location looks like and its likelihood of accuracy. | This method and apparatus relate to visually indicating location probability in a multi-level, three-dimensional environment. The method includes receiving potential locations of a device within the environment, displaying a graphical representation of the environment with visual indicators for each potential location, establishing routes to respective destinations from each potential location, displaying a portion of the route for each potential location, receiving an indication of the correct position, and displaying a revised graphical representation with the correct position and a portion of the route. The visual indicators convey the confidence level of each potential location.
A multi-media method, system and apparatus are provided to optimize a network bandwidth and enhanced video experience. Each of a plurality of environmental views are encoded and the encoded multi-media streams are subsequently transcoded in accordance with respective encoding characteristics. The resulting video streams are then provided to a user for selecting preferred views. The user's multi-media preferential attributes are determined from the viewer's feedback. In response to the viewers' feedback, a video manager communicates to the cameras/encoders encoding characteristics and to the transcoders transcoding characteristics associated with corresponding encoded multi-media streams. A transport processor encodes for transport each of a plurality of the transcoded video streams and communicate towards viewers the transcoded video streams. | What is claimed is: 1. A method for real-time multi-media streaming, comprising: transcoding each of a plurality of multi-media streams in accordance with respective encoding characteristics to provide respective transcoded multi-media streams, wherein each multi-media stream comprises an encoded video of a respective subset view of a total view of at least one viewing environment with a plurality of cameras capturing corresponding subset views; forwarding each transcoded multi-media stream towards a plurality of viewers; receiving from at least one of the plurality of viewers an indication of a preferred subset view; and adapting characteristics associated with at least one transcoded multi-media stream to improve viewer experience associated with the multi-media stream providing the preferred subset view, wherein optimization of the preferred subset view comprises providing lesser quality of non-preferred subset views. 2. The method of claim 1, wherein each of said plurality of viewers receives said adapted preferred subset view. 3. The method of claim 1, wherein multiple viewers receive said adapted preferred subset view. 4. The method of claim 1, wherein said characteristics comprise one or more of the following attributes: a frame rate, a resolution, a color depth, frequency components, a zoom, a coding algorithm, an available bandwidth and a range. 5. The method of claim 1, wherein each of said multi-media streams is provided by a respective camera/encoder configured to capture a respective subset view. 6. The method of claim 5, wherein said each camera/encoder is adapted to encode imagery according to provided encoding characteristics. 7. The method of claim 1, wherein each of a first portion of said plurality of multi-media streams is provided by a respective remote camera/encoder configured to capture a respective subset view. 8. A real-time multi-media streaming system, comprising: a video manager, communicatively coupled to a plurality of transcoders configured to transcode respective multi-media streams in accordance with respective encoding characteristics, wherein each multi-media stream comprises an encoded video of a respective subset view of a total view of at least one viewing environment with a plurality of cameras capturing corresponding subset views; a transport processor adapted to transport encode each transcoded multi-media stream for transport toward a plurality of viewers; said video manager further configured to receive from at least one of the plurality of viewers an indication of a preferred subset view, and adapt characteristics associated with at least one transcoded multi-media stream to improve viewer experience associated with the multi-media stream providing the preferred subset view, wherein optimization of the preferred subset view comprises providing lesser quality of non-preferred subset views. 9. The system of claim 8, wherein said video manager is communicatively coupled to each of a plurality of cameras/encoders configured to capture respective subset views within said at least one viewing environment and provide corresponding multi-media streams to respective transcoders. 10. The system of claim 8, said video manager is communicatively coupled to each of a plurality of cameras/encoders configured to capture respective subset views within a different viewing environment and provide corresponding multi-media streams to respective transcoders. 11. The system of claim 8, wherein said encoding characteristics comprise one or more of the following attributes: a frame rate, a resolution, a color depth, frequency components, a zoom, a coding algorithm, an available bandwidth and a range. 12. The system of claim 8, wherein multiple viewers receive said adapted preferred subset view. 13. The system of claim 8, wherein each of said plurality of viewers receives said adapted preferred subset view. 14. The system of claim 8, wherein said transport processor allocates bandwidth according to said transcoded video streams characteristics. 15. A real-time multi-media streaming apparatus, comprising: means for transcoding each of a plurality of multi-media streams in accordance with respective encoding characteristics to provide respective transcoded multi-media streams, wherein each multi-media stream comprises an encoded video of a respective subset view of a total view of at least one viewing environment with a plurality of cameras capturing corresponding subset views; means for forwarding each transcoded multi-media stream towards a plurality of viewers; means for receiving from at least one of the plurality of viewers an indication of a preferred subset view; and means for adapting characteristics associated with at least one transcoded multi-media stream to improve viewer experience associated with the multi-media stream providing the preferred subset view, wherein optimization of the preferred subset view comprises providing lesser quality of non-preferred subset views. 16. A real-time multi-media transcoder apparatus, comprising: a distributor for selecting one or more of a plurality of Digital Signal Processors (DSPs) to transcode respective multi-media streams in accordance with respective encoding characteristics to provide respective transcoded multi-media streams, wherein each multi-media stream comprises an encoded video of a respective subset view of a total view of at least one-viewing environment with a plurality of cameras capturing corresponding subset views; wherein in response to forwarding each transcoded multi-media stream towards a plurality of viewers and to receiving from at least one of the plurality of viewers an indication of a preferred subset view, the distributor configured to perform said transcoding by adapting characteristics associated with at least one transcoded multi-media stream to improve viewer experience associated with the multi-media stream providing the preferred subset view, wherein optimization of the preferred subset view comprises providing lesser quality of non-preferred subset views. 17. A real-time multi-media encoding apparatus, comprising: a plurality of encoders, each of the encoders configured for processing a respective video signal for a corresponding multi-media stream, wherein each multi-media stream comprises an encoded video of a respective subset view of a total view of at least one viewing environment with a plurality of cameras capturing corresponding subset views; wherein in response to forwarding each multi-media stream towards a plurality of viewers and to receiving from at least one of the plurality of viewers an indication of a preferred subset view, said encoders are configured to adapt characteristics associated with at least one multi-media stream to improve viewer experience associated with the multi-media stream providing the preferred subset view, wherein optimization of the preferred subset view comprises providing lesser quality of non-preferred subset views. 18. The apparatus of claim 17, wherein said encoding parameters comprise one or more of the following: a frame rate, a resolution, a color depth, frequency components, a zoom, a coding algorithm, an available bandwidth and a range. 19. The apparatus of claim 17, further comprising: at least one segmentation processor for reducing a frame size associated with a received video signal in response to said indication of the preferred subset view. 20. The apparatus of claim 15, further comprising: a router for routing to users the adapted transcoded multi-media stream corresponding to the preferred subset view. 21. The method of claim 1, wherein said viewer experience is improved by removing subset views not proximate an audio source within the total view. 22. The method of claim 1, wherein said viewer experience is improved by transcoding at a reduced quality level of selected multi-media streams associated with subset views not proximate an audio source within the total view. 23. The method of claim 1, wherein said viewer experience is improved by transcoding at an enhanced quality level of selected multi-media streams associated with subset views proximate an audio source within the total view. 24. The method of claim 1, wherein said viewer experience is improved by transcoding at an enhanced quality level of portions within a multi-media stream of said multi-media streams spatially proximate an audio source within the total view. 25. The method of claim 1, wherein at least a portion of the total view is related to a meeting in a room and at least a portion of the subset views represent separate individual views of participants of the meeting taken by respective cameras. 26. The method of claim 1, wherein the total view is related to a meeting environment, and the subset views taken by respective cameras represent circumferential view of the meeting environment. | This invention relates to a method, system, and apparatus for optimizing network bandwidth and improving the video viewing experience. Environmental views are encoded and then transcoded based on the encoding characteristics. The resulting video streams are presented to users, who can select preferred views. User preferences are determined from their feedback. A video manager communicates with the cameras/encoders and transcoders to adjust the encoding and transcoding characteristics. A transport processor encodes the transcoded video streams for transport and delivers them to viewers. | The claimed invention is a method and system for real-time multi-media streaming. The method includes transcoding a plurality of multi-media streams based on their respective encoding characteristics, forwarding the transcoded streams to multiple viewers, receiving an indication from at least one viewer of a preferred subset view, and adapting the characteristics of the transcoded streams to improve the viewer's experience. This can include providing lesser quality of non-preferred subset views. The system includes a video manager that communicates with transcoders, a transport processor for transporting the transcoded streams, and cameras/encoders for capturing the subset views. The system can adapt the characteristics of the transcoded streams to deliver an optimized preferred subset view to multiple viewers. | This invention is focused on optimizing network bandwidth and enhancing the video viewing experience. It involves encoding and transcoding environmental views based on their encoding characteristics. Users can then select their preferred views, and these preferences are determined from their feedback. The video manager communicates with cameras/encoders and transcoders to adjust the encoding and transcoding characteristics. The transcoded video streams are encoded for transport and delivered to viewers by a transport processor. The method and system enable real-time multi-media streaming, allowing multiple viewers to access transcoded streams based on their preferred subset views. The system can adapt the transcoded streams to provide an optimized viewing experience for multiple viewers. |  | The invention described provides a method, system, and apparatus for optimizing network bandwidth and enhancing video experience in real-time multi-media streaming. Each environmental view is encoded and then transcoded based on specific encoding characteristics. The resulting video streams are provided to users, who can select their preferred views. Feedback from viewers is used to determine their multi-media preferences. In response to this feedback, the video manager communicates encoding and transcoding characteristics to the cameras/encoders and transcoders, respectively. A transport processor encodes and transports the transcoded video streams to the viewers. This system allows for the adaptation of transcoded video streams to improve the viewer experience, such as by providing a lesser quality of non-preferred views while optimizing the preferred view.
A coding/transmitter device (11) includes a broadcasting module (12) in order to broadcast television to a plurality of STB receiver/decoder devices (15) via an IP/Internet network (14), so that the clients-subscribers are provided with a first UDP stream and a second UDP stream which includes identification data associated with data packets transmitted within the first UDP stream in order to provide functionalities such as reorganization of packets, detection of losses, requests for retransmission etc. without adding headers according to the RTP protocol, but with a reliability and capability of inserting additional data comparable to that provided by the RTP protocol. | The invention claimed is: 1. Method for ensuring reliability and inserting additional data associated to video streams during transmission of the television data streams from a coding/transmitter device to a group of STB decoder/receiver devices via an Internet protocol telecommunications network, the method comprising: generating and broadcasting a first UDP data stream from a broadcasting module included in the coder transmitter device to the STB decoder/receiver device, wherein packets in the first UDP stream do not include real-time transport protocol (RTP) type headers; supplying the first UDP data stream from the broadcasting module to a transmitter fingerprint module included in the coder transmitter device; generating in the transmitter fingerprint module identification data associated with each data packet included in the supplied first UDP stream; broadcasting from the transmitter fingerprint module a second UDP data stream including the identification data generated to the STB decoder/receiver devices; receiving in a receiver module included in the STB receiver/decoder device the first UDP data stream and the second UDP data stream sent over first and second data channels; transmitting the first UDP data stream received to a receiver fingerprint module included in the STB receiver/decoder device, the receiver fingerprint module being operable to calculate identification data associated with each of the data packets included in the received first UDP data stream; supplying to the receiver fingerprint module the second UDP data stream received to replicate the identification data generated by the transmitter fingerprint module and associated with each data packet of the first UDP stream received; and comparing, by the receiver fingerprint device, each of the calculated identification data associated with the first UPD data stream by the receiver fingerprint module with each of the replicated identification data associated to the second UDP data stream received from the transmitter fingerprint module; based on the result of the comparison, detecting at least one of an error in one or more UDP data packets or the absence of one or more UDP packets; and requesting retransmission of the one or more detected UDP packets from the receiver/decoder device. 2. A first non-transitory computer-readable module that stores instructions for execution by a computer in the coding/transmission device to perform the method in accordance with claim 1. 3. A second non-transitory computer-readable module that stores instructions for execution by a computer in the coding/transmission STB device to perform the method in accordance with claim 1. 4. A receiver fingerprint device that facilitates updating an STB receiver/decoder for receiving television data streams from a coding/transmission device via an Internet protocol telecommunications network, wherein: the receiver fingerprinting device is electrically connectable to a receiver of the STB receiver/decoder device so that the receiver fingerprint device receives a retransmitted second UDP stream received by the receiver from the receiver; wherein the receiver fingerprint device extracts from the second UDP stream identification data associated with packets included in a first UDP stream also received by the receiver, wherein packets in the first UDP stream do not include real-time transport protocol (RTP) type headers; wherein the first UDP stream and the second UDP stream are received over first and second data channels; wherein the receiver fingerprint device calculates identification data associated with each of the data packets included in the received first UDP stream; wherein the receiver fingerprint device replicates identification data generated by a transmitter fingerprint device and associated with each data packet of the first UDP stream received; and wherein the receiver fingerprint module compares the calculated identification data associated with the first UPD stream by the receiver fingerprint device with the replicated identification data associated with the second UDP stream received from the transmitter fingerprint device to detect a mismatch in order to enable retransmission of one or more missing UDP packets from the receiver/decoder device to be requested. 5. The receiver fingerprinting device in accordance with claim 4 including, based on the identification data extracted by the receiver fingerprint module of the STB receiver/decoder device, carrying out functionalities including one or more of reordering packets of the first UDP stream received, detecting the loss of any packet of the first UDP stream received, requesting retransmission of any of the first UDP stream packets. 6. Coding/transmission device for transmitting television data streams to a group of STB receiver/decoder devices via an internet protocol telecommunications network comprising a transmitter fingerprinting module electrically connectable to a broadcasting module of the coder/transmitter device so that the transmitter fingerprinting module reads a first UDP stream in order to generate and associate the identification of each packet of the first UDP stream, wherein packets in the first UDP stream do not include real-time transport protocol (RTP) type headers; wherein the first UDP stream and a second UDP stream are transmitted over first and second data channels; and wherein the transmitter fingerprint module calculates identification data associated with each of the data packets included in the first UDP stream and transmits the calculated identification information in the second UPD stream to a receiver fingerprint module for comparison to independently-generated identification data generated thereby and associated with each data packet of the first UDP stream transmitted and for enabling a retransmission request of the UDP packets upon a determination that the comparison of the identification data generated by the transmitter fingerprint module to the identification data independently generated by the receiver fingerprint module indicates that one or more UDP packets is missing or includes an error. 7. Device in accordance with claim 6 wherein the transmitter fingerprinting module generates and transmits a second UDP data stream associated with the generated identification, to the STB receiver/decoder devices. 8. STB receiver/decoder device for receiving television data streams from a coding/transmission device via an internet protocol telecommunications network comprising a receiver fingerprinting module electrically connectable to a receiver module of the STB receiver/decoder, wherein the receiver module retransmits the second UDP stream received by the receiver module to the receiver fingerprint module in order to extract identification data associated with packets included in a first UDP stream also received by the receiver module, wherein packets in the first UDP stream do not include real-time transport protocol (RTP) type headers; wherein the first UDP stream and the second UDP stream are received over first and second data channels; wherein the receiver fingerprint module calculates identification data associated with each of the data packets included in the received first UDP stream; wherein the receiver fingerprint module replicates identification data generated by a transmitter fingerprint module and associated with each data packet of the first UDP stream received; and wherein the receiver fingerprint module compares each of the calculated identification data associated with the first UPD stream by the receiver fingerprint module with each of the replicated identification data associated with the second UDP stream received from the transmitter fingerprint module; based on the result of the comparison, detecting at least one of an error in one or more UDP data packets or the absence of one or more UDP packets; and requesting retransmission of the detected UDP packets from the receiver/decoder device. 9. Device in accordance with claim 8 wherein the receiver fingerprint module, on the basis of identification data extracted from the second UDP stream, performs functions including one or more of reordering the packets of the first UDP stream received, detecting the loss of any packet of the first UDP stream received, requesting retransmission of any packets of the first UDP stream received. 10. A transmitter fingerprint device that facilitates updating a coding/transmission device for transmitting television data streams to a group of STB receiver/decoder devices via an internet protocol telecommunications network, wherein: the transmitter fingerprinting device is electrically connectable to a broadcasting module of the coder/transmitter device, so that the transmitter fingerprint device retransmits a second UDP stream including identification data associated with packets included in a first UDP stream transmitted, wherein packets in the first UDP stream do not include real-time transport protocol (RTP) type headers; wherein the first UDP stream and the second UDP stream are transmitted over first and second data channels; and wherein the transmitter fingerprint device calculates identification data associated with each of the data packets included in the first UDP stream and transmits the calculated identification information in the second UPD stream to a receiver fingerprint device for comparison to independently-generated identification data generated thereby and associated with each data packet of the first UDP stream transmitted, and for enabling a retransmission request of the UDP packets upon a determination that the identification data calculated by the transmitter fingerprint device matches the identification data independently generated by the receiver fingerprint device. | The coding/transmitter device described in the passage includes a broadcasting module that allows for television broadcasting to multiple STB receiver/decoder devices over an IP/Internet network. The clients-subscribers receive a first UDP stream and a second UDP stream, which includes identification data for the transmitted data packets in the first UDP stream. This facilitates functionalities such as packet reorganization, loss detection, and retransmission requests without requiring the addition of headers based on the RTP protocol. The second UDP stream provides reliability and the ability to insert additional data that is comparable to what the RTP protocol offers. | Claim 1 describes a method for ensuring reliability and inserting additional data associated with video streams during transmission of television data streams from a coding/transmitter device to a group of STB decoder/receiver devices via an Internet protocol telecommunications network. The method involves generating and broadcasting a first UDP data stream from a broadcasting module, supplying the first UDP data stream to a transmitter fingerprint module, generating identification data for each data packet in the first UDP stream in the transmitter fingerprint module, broadcasting a second UDP data stream from the transmitter fingerprint module including the identification data, receiving the first UDP data stream and the second UDP data stream in a receiver module in the STB receiver/decoder device, transmitting the first UDP data stream to a receiver fingerprint module in the STB receiver/decoder device, calculating identification data for each data packet in the received first UDP data stream in the receiver fingerprint module, supplying the received second UDP data stream to the receiver fingerprint module to replicate the identification data generated by the transmitter fingerprint module, comparing the calculated identification data with the replicated identification data, detecting errors or missing packets based on the comparison, and requesting retransmission of the detected UDP packets. Claim 2 describes a computer-readable module containing instructions for performing the method described in claim 1 in a coding/transmission device. Claim 3 describes a computer-readable module containing instructions for performing the method described in claim 1 in a STB device. Claim 4 describes a receiver fingerprint device that facilitates updating an STB receiver/decoder device for receiving television data streams. The device is electrically connected to the receiver of the STB receiver/decoder device and extracts identification data from a second UDP stream received from the receiver. The device compares the extracted identification data with identification data associated with packets in a first UDP stream also received by the receiver to detect mismatches and enable retransmission requests. Claim 5 describes additional functionalities of the receiver fingerprint device, including reordering packets, detecting packet loss, and requesting retransmission based on the extracted identification data. Claim 6 describes a coding/transmission device for transmitting television data streams to STB receiver/decoder devices. The device includes a transmitter fingerprinting module connected to a broadcasting module, which reads a first UDP stream to generate and associate identification for each packet. The transmitter fingerprint module calculates identification data for each data packet in the first UDP stream and transmits it in a second UDP stream. The device also includes a receiver fingerprint module for comparing the transmitted identification data with independently-generated identification data to enable retransmission requests. Claim 7 describes the transmission of a second UDP data stream associated with the generated identification from the coding/transmission device to the STB receiver/decoder devices. Claim 8 describes an STB receiver/decoder device for receiving television data streams. The device includes a receiver fingerprint module connected to a receiver module, which extracts identification data from a second UDP stream received from the receiver. The receiver fingerprint module calculates identification data for each data packet in a received first UDP stream and replicates the identification data generated by a transmitter fingerprint module. The module compares the calculated identification data with the replicated identification data to detect errors or missing packets and request retransmission. Claim 9 describes additional functionalities of the receiver fingerprint module, including reordering packets, detecting packet loss, and requesting retransmission based on the identification data extracted from the second UDP stream. Claim 10 describes a transmitter fingerprint device that facilitates updating a coding/transmission device for transmitting television data streams. The device is electrically connected to a broadcasting module and retransmits a second UDP stream including identification data associated with packets in a first UDP stream transmitted. The device calculates identification data for each data packet in the first UDP stream and transmits it in the second UDP stream. The transmitter fingerprint device enables retransmission requests by comparing the calculated identification data with independently-generated identification data. | The passage describes a coding/transmitter device that enables television broadcasting over an IP/Internet network to multiple STB receiver/decoder devices. It uses a first UDP stream and a second UDP stream to provide reliability and insert additional data comparable to the RTP protocol. Claims in the passage include methods for ensuring reliability and inserting additional data, computer-readable modules for performing these methods, a receiver fingerprint device for updating STB receiver/decoder devices, and a transmitter fingerprint device for updating coding/transmission devices. These devices facilitate retransmission requests, detect errors or missing packets, and perform functionalities such as packet reordering, loss detection, and request retransmission. |  | The present invention relates to a coding/transmitter device that broadcasts television data streams to multiple STB receiver/decoder devices over an IP/Internet network. The device includes a broadcasting module that broadcasts a first UDP data stream to the receiver/decoder devices, without including real-time transport protocol (RTP) headers. The device also includes a transmitter fingerprint module that generates identification data associated with each data packet in the first UDP stream. This identification data is then broadcasted in a second UDP data stream to the receiver/decoder devices. The receiver/decoder devices receive both the first and second UDP streams and use a receiver fingerprint module to calculate identification data for the data packets in the first UDP stream. The receiver fingerprint module also replicates the identification data generated by the transmitter fingerprint module. The receiver fingerprint module then compares the calculated identification data with the replicated identification data to detect errors or missing packets. If any errors or missing packets are detected, the receiver/decoder devices can request retransmission of the affected UDP packets. The invention also includes computer-readable modules and devices that facilitate the implementation of this method.
An apparatus comprising a sensor configured to detect the position and orientation of a user viewpoint with respect to an auto-stereoscopic display; a processor configured to determine a surface viewable from the user viewpoint of at least one three dimensional object; and an image generator configured to generate a left and right eye image for display on the auto-stereoscopic display dependent on the surface viewable from the user viewpoint. | The invention claimed is: 1. A method comprising: detecting the position and orientation of a user viewpoint with respect to an auto-stereoscopic display based on a processing of information pertaining to the user viewpoint; determining a surface viewable from the user viewpoint of at least one three dimensional object; generating a left and right eye image for display on the auto-stereoscopic display dependent on the surface viewable from the user viewpoint; determining a projection surface viewable from the user viewpoint of at least one three dimensional object on a second display; detecting the position of an object relative to dimensions of the projection surface via a touch input interface; and generating a projection image for display on the second display dependent on the projection surface viewable from the user viewpoint; wherein determining a surface viewable from the user viewpoint of at least one three dimensional object comprises determining a model of the at least one three dimensional object, determining the distance and orientation from the at least one three dimensional object model to the user viewpoint, and generating a surface of the at least one three dimensional object dependent on the model of the at least one three dimensional object and the distance and orientation from the at least one three dimensional object model to the user viewpoint; wherein the projection surface comprises at least one of a partial shadow of the at least one three dimensional object, a total shadow of the at least one three dimensional object, and a reflection of the at least one three dimensional object; and wherein the shadow or reflection rendered on the projection surface changes as an eye level indicative of the user viewpoint changes. 2. The method as claimed in claim 1, further comprising: detecting an inter-pupil distance of a user; and controlling a parallax barrier dependent on at least one of: the position of the user viewpoint; the orientation of the user viewpoint; and the inter-pupil distance of the user. 3. The method as claimed in claim 1, further comprising determining the projection surface viewable from the user viewpoint dependent on at least one of: at least one three dimensional object lighting angle and position; a second display surface model; and at least one three dimensional object surface model. 4. The method as claimed in claim 1, wherein detecting the position and orientation of a user viewpoint comprises: capturing at least one image of the user; determining the position and orientation of the user eyes with respect to the auto-stereoscopic display. 5. The method as claimed in claim 4, wherein capturing at least one image of the user comprises capturing at least one image of the user from each of at least two cameras, and detecting the position and orientation comprises comparing the difference between the at least one image of the user from each of the at least two cameras. 6. The method as claimed in claim 1, further comprising: detecting an object position with respect to either the auto-stereoscopic display and/or a second display; and determining an interaction by the detected object, and wherein detecting an object position comprises at least one of: detecting an capacitance value in a capacitance sensor of the object; and detecting a visual image of the object, and wherein determining an interaction by the detected object comprises determining an intersection between the detected image and a displayed image. 7. The method as claimed in claimed in claim 6, wherein the displayed image comprises the virtual image of the at least one three dimensional object. 8. The method as claimed in claim 6, wherein the displayed image comprises a two dimensional image displayed on the second display. 9. An apparatus comprising at least one processor and at least one memory including computer program code, the at least one memory and the computer program code configured to, with the at least one processor, cause the apparatus at least to detect the position and orientation of a user viewpoint with respect to an auto-stereoscopic display based on a processing of information pertaining to the user viewpoint; determine a surface viewable from the user viewpoint of at least one three dimensional object; detect the position of an object relative to dimensions of the projection surface via a touch input interface; generate a left and right eye image for display on the auto-stereoscopic display dependent on the surface viewable from the user viewpoint; determine a projection surface viewable from the user viewpoint of at least one three dimensional object on a second display; and generate a projection image for display on the second display dependent on the projection surface viewable from the user viewpoint; wherein causing the apparatus to determine a surface viewable from the user viewpoint of at least one three dimensional object causes the apparatus at least to determine a model of the at least one three dimensional object, determine the distance and orientation from the at least one three dimensional object model to the user viewpoint, and generate a surface of the at least one three dimensional object dependent on the model of the at least one three dimensional object and the distance and orientation from the at least one three dimensional object model to the user viewpoint; wherein the projection surface comprises at least one of a partial shadow of the at least one three dimensional object, a total shadow of the at least one three dimensional object, and a reflection of the at least one three dimensional object; and wherein the shadow or reflection rendered on the projection surface changes as an eye level indicative of the user viewpoint changes. 10. The apparatus as claimed in claim 9, wherein the computer program code is configured to, with the at least one processor further cause the apparatus at least to detect an inter-pupil distance of a user; and control a parallax barrier dependent on at least one of: the position of the user viewpoint; the orientation of the user viewpoint; and the inter-pupil distance of the user. 11. The apparatus as claimed in claim 9, wherein the computer program code is configured to, with the at least one processor further cause the apparatus at least to determine the projection surface viewable from the user viewpoint dependent on at least one of: at least one three dimensional object lighting angle and position; a second display surface model; and at least one three dimensional object surface model. 12. The apparatus as claimed in claim 9, wherein the computer program code is configured to, with the at least one processor, further cause the apparatus at least to detect an object position with respect to either the auto-stereoscopic display and/or a second display; and determine an interaction by the detected object, and wherein detecting an object position cause the apparatus at least to detect a capacitance value in a capacitance sensor of the object; and detect a visual image of the object, and wherein causing the apparatus to determine an interaction by the detected object causes the apparatus at least to determine an intersection between the detected image and a displayed image. 13. The apparatus as claimed in claim 9, wherein the displayed image comprises one of the virtual images of the at least one three dimensional object and a two dimensional image displayed on the second display. 14. The apparatus as claimed in claim 9, wherein causing the apparatus to detect the position and orientation of a user viewpoint causes the apparatus at least to capture at least one image of the user; determine the position and orientation of the user eyes with respect to the auto-stereoscopic display. 15. The apparatus as claimed in claim 14, wherein causing the apparatus to capture at least one image of the user causes the apparatus at least to capture at least one image of the user from each of at least two cameras, and detect the position and orientation cause the apparatus at least to compare the difference between the at least one image of the user from each of the at least two cameras. 16. An apparatus comprising: a sensor configured to detect the position and orientation of a user viewpoint with respect to an auto-stereoscopic display based on information pertaining to the user viewpoint; a processor configured to determine a surface viewable from the user viewpoint of at least one three dimensional object, determine a projection surface viewable from the user viewpoint of at least one three dimensional object on a second display, and generate a projection image for display on the second display dependent on the projection surface viewable from the user viewpoint; wherein determining a surface viewable from the user viewpoint of at least one three dimensional object comprises determining a model of the at least one three dimensional object, determining the distance and orientation from the at least one three dimensional object model to the user viewpoint, and generating a surface of the at least one three dimensional object dependent on the model of the at least one three dimensional object and the distance and orientation from the at least one three dimensional object model to the user viewpoint; wherein the projection surface comprises at least one of a partial shadow of the at least one three dimensional object, a total shadow of the at least one three dimensional object, and a reflection of the at least one three dimensional object; and wherein the shadow or reflection rendered on the projection surface changes as an eye level indicative of the user viewpoint changes; a touch input interface configured to detect the position of an object relative to dimensions of the projection surface; and an image generator configured to generate a left and right eye image for display on the auto-stereoscopic display dependent on the projection surface viewable from the user viewpoint. | The apparatus described is designed to enhance the user's viewing experience on an auto-stereoscopic display. It includes a sensor that detects the position and orientation of the user's viewpoint. This information is then processed by a processor to determine the surface that can be seen by the user from their viewpoint. Finally, an image generator generates left and right eye images specifically tailored for the user's viewpoint, which are then displayed on the auto-stereoscopic display. This ensures an optimized and immersive 3D viewing experience for the user. | This invention claims a method and apparatus for generating and displaying auto-stereoscopic images. The method includes detecting the position and orientation of a user's viewpoint with respect to the display, determining the viewable surface of a three-dimensional object from the user's viewpoint, generating left and right eye images for display on the auto-stereoscopic display based on the viewable surface of the object, determining a projection surface viewable from the user's viewpoint on a second display, detecting the position of an object relative to the dimensions of the projection surface, and generating a projection image for display on the second display based on the projection surface viewable from the user's viewpoint. The apparatus includes a sensor, processor, touch input interface, and image generator to carry out these functions. The invention also includes additional features such as controlling a parallax barrier based on the user's position and inter-pupil distance, and determining the projection surface based on lighting angles and positions of the objects. | This innovative apparatus improves the user's experience on an auto-stereoscopic display by detecting the user's viewpoint and generating customized left and right eye images. A sensor determines the position and orientation of the viewer, and this information is used by the processor to identify the visible surface of a 3D object from the viewer's perspective. The image generator then produces tailored images for the display, resulting in an optimal 3D viewing experience. The invention also includes additional features, such as adjusting a parallax barrier and determining the projection surface based on lighting conditions and object positions. Overall, this invention offers a method and apparatus for generating and displaying auto-stereoscopic images with enhanced precision and immersion. |  | The invention is an apparatus and method that combines an auto-stereoscopic display with a touch input interface and a second display. The apparatus includes a sensor that detects the position and orientation of a user's viewpoint with respect to the auto-stereoscopic display. It also includes a processor that determines the surface of at least one three-dimensional object that is visible from the user's viewpoint. An image generator then generates left and right eye images for display on the auto-stereoscopic display based on the determined surface. Additionally, the apparatus determines a projection surface viewable from the user's viewpoint on the second display and generates a projection image for display on the second display based on the projection surface. The apparatus also includes a touch input interface that detects the position of an object relative to the dimensions of the projection surface. The invention allows for interactive manipulation of virtual objects in a three-dimensional space.
An apparatus, comprising a processor, a memory including computer program code, the memory and the computer program code configured to, working with the processor, cause the apparatus to perform at least the following: receiving a first image, recognizing at least part of the first image as a command receiver, recognizing at least part of the first image as an input article, determining that at least part of the input article is associated with at least part of the command receiver, and causing display of a guidance associated with the command receiver is disclosed. | What is claimed is: 1. An apparatus, comprising: a processor; memory including computer program code, the memory and the computer program code configured to, working with the processor, cause the apparatus to perform at least the following: cause display of a command receiver, the command receiver being a displayed visual element associated with invoking an action by the apparatus; receive a first image; recognize at least part of the first image as the command receiver; recognize at least part of the first image as an input article, the input article being a physical implement for a user to communicate an input to the apparatus; determine that at least part of the input article is within a threshold distance from the command receiver based, at least in part, on the first image; cause display of a guidance proximate to the command receiver in response to the determination that at least part of the input article is within the threshold distance from the command receiver, the guidance being one or more images that indicates an input that causes the apparatus to perform the action associated with the command receiver; and determine that at least part of the input article corresponds with at least part of the guidance; perform the action associated with the command receiver based, at least in part, on the determination that at least part of the input article corresponds with at least part of the guidance. 2. The apparatus of claim 1, wherein the guidance is displayed at least one position. 3. The apparatus of claim 1, wherein the guidance indicates a movement. 4. The apparatus of claim 1, wherein the memory and the computer program code are further configured to, working with the processor, cause the apparatus to perform receiving at least a second image, recognizing at least part of the second image as the input article, and determining that at least part of the input article corresponds with at least part of the guidance. 5. The apparatus of claim 4, wherein the memory and the computer program code are further configured to, working with the processor, cause the apparatus to perform modifying the guidance to indicate that the input article corresponded with at least part of the guidance. 6. The apparatus of claim 4, wherein the second image is a video. 7. The apparatus of claim 1, wherein determining that at least part of the input article is within the threshold distance from the command receiver comprises determining a position of the input article. 8. The apparatus of claim 7, wherein determining that at least part of the input article is within the threshold distance from the command receiver comprises determining that the position of the input article corresponds with at least part of the command receiver. 9. The apparatus of claim 1, wherein recognizing at least part of the first image as a command receiver is based, at least in part, on information associated with the display of the command receiver. 10. The apparatus of claim 1, wherein determining that at least part of the input article is within the threshold distance from the command receiver is based, at least in part, on information associated with the display of the command receiver. 11. The apparatus of claim 1, further comprising a camera, wherein the first image is received from the camera. 12. The apparatus of claim 1, further comprising a projector, wherein the causing of display is projection by the projector. 13. The apparatus of claim 1, further comprising a display, wherein the causing of display is displaying on the display. 14. The apparatus of claim 1, wherein the apparatus is a mobile device. 15. The apparatus of claim 1, wherein determining that at least part of the input article is within the threshold distance from the command receiver comprises utilization of historical input article information. 16. A method, comprising: causing display of a command receiver, the command receiver being a displayed visual element associated with invoking an action by the apparatus; receiving a first image; recognizing at least part of the first image as the command receiver; recognizing at least part of the first image as an input article, the input article being a physical implement for a user to communicate an input to the apparatus; determining that at least part of the input article is within a threshold distance from the command receiver based, at least in part, on the first image; causing display of a guidance proximate to the command receiver in response to the determination that at least part of the input article is within the threshold distance from the command receiver, the guidance being one or more images that indicates an input that causes the apparatus to perform the action associated with the command receiver; and determining that at least part of the input article corresponds with at least part of the guidance; performing the action associated with the command receiver based, at least in part, on the determination that at least part of the input article corresponds with at least part of the guidance. 17. A tangible non-transitory computer-readable medium encoded with instructions that, when executed by a processor, cause an apparatus to perform: causing display of a command receiver, the command receiver being a displayed visual element associated with invoking an action by the apparatus; receiving a first image; recognizing at least part of the first image as the command receiver; recognizing at least part of the first image as an input article, the input article being a physical implement for a user to communicate an input to the apparatus; determining that at least part of the input article is within a threshold distance from the command receiver based, at least in part, on the first image; causing display of a guidance proximate to the command receiver in response to the determination that at least part of the input article is within the threshold distance from the command receiver, the guidance being one or more images that indicates an input that causes the apparatus to perform the action associated with the command receiver; and determining that at least part of the input article corresponds with at least part of the guidance; performing the action associated with the command receiver based, at least in part, on the determination that at least part of the input article corresponds with at least part of the guidance. 18. The apparatus of claim 1, wherein the memory and the computer program code are further configured to, working with the processor, cause the apparatus to perform: receive a second image; recognize at least part of the second image as the command receiver; recognize at least part of the second image as the input article; determine that at the input article fails to correspond with at least part of the guidance for a threshold of time; and terminate display of the guidance in response to the determination that at the input article fails to correspond with at least part of the guidance for the threshold of time. 19. The method of claim 16, further comprising: receiving a second image; recognizing at least part of the second image as the command receiver; recognizing at least part of the second image as the input article; determining that at the input article fails to correspond with at least part of the guidance for a threshold of time; and terminating display of the guidance in response to the determination that at the input article fails to correspond with at least part of the guidance for the threshold of time. 20. The medium of claim 17, wherein computer-readable medium is further encoded with instructions that, when executed by the processor, cause an apparatus to perform: receiving a second image; recognizing at least part of the second image as the command receiver; recognizing at least part of the second image as the input article; determining that at the input article fails to correspond with at least part of the guidance for a threshold of time; and terminating display of the guidance in response to the determination that at the input article fails to correspond with at least part of the guidance for the threshold of time. | This disclosure presents an apparatus that includes a processor and a memory with computer program code. When used together, these components allow the apparatus to perform various tasks. These tasks include receiving a first image, identifying a command receiver and an input article within the image, determining the association between the input article and the command receiver, and displaying guidance related to the command receiver. | The invention in this patent application is an apparatus and method for recognizing physical implements (input articles) and using them to trigger actions on the apparatus. The apparatus includes a processor and memory with computer program code. The method includes several steps: 1. Displaying a command receiver, which is a visual element that invokes an action by the apparatus. 2. Receiving a first image. 3. Recognizing parts of the first image as the command receiver and the input article. 4. Determining if the input article is within a threshold distance from the command receiver based on the first image. 5. Displaying guidance near the command receiver if the input article is within the threshold distance. The guidance consists of one or more images that indicate the input needed to perform the action associated with the command receiver. 6. Determining if the input article corresponds to the guidance. 7. Performing the action associated with the command receiver if the input article corresponds to the guidance. Additional features and variations of the apparatus and method are also described. For example, the guidance can be displayed at different positions and can indicate movement. The apparatus can receive a second image, recognize the command receiver and input article, and determine if the input article corresponds to the guidance. The guidance can be modified to indicate that the input article matched the guidance. The input article position can be determined based on historical information. The apparatus can include a camera or projector for image capture or display. The apparatus can be a mobile device. The method and apparatus can also detect when the input article fails to correspond to the guidance for a certain period of time and terminate the display of the guidance. | This disclosure presents an apparatus and method for recognizing physical implements and using them to trigger actions on the apparatus. The apparatus includes a processor and memory with computer program code. The method involves receiving an image, identifying a command receiver and input article within the image, determining the association between the input article and the command receiver, and displaying guidance related to the command receiver. The guidance consists of images indicating the input needed to perform the action associated with the command receiver. The apparatus can also receive a second image, determine if the input article corresponds to the guidance, and modify the guidance accordingly. Various features and variations, such as different positions for displaying guidance and determining input article position based on historical information, are also described. |  | The disclosed apparatus includes a processor and memory with computer program code that enables the apparatus to perform several functions. These functions involve receiving an image, recognizing parts of the image as a command receiver and an input article, determining that the input article is associated with the command receiver, and causing the display of a guidance associated with the command receiver. The guidance includes images that indicate the input required to perform the action associated with the command receiver. The apparatus can also recognize input from subsequent images and determine if it corresponds to the guidance. If it does, the apparatus performs the action associated with the command receiver. The guidance can be displayed at different positions, indicate movement, and be modified to indicate a successful input. The apparatus can use historical input article information and includes features like a camera, projector, or display. It can be a mobile device. The method and computer-readable medium include similar steps and functionalities as the apparatus.
A method (and corresponding equipment) for use in reauthenticationafter a first, full authentication by a first authentication server (23 a)of a communication session involving the exchange of information between a terminal (21) and a server (24), the method including: a step (11) in which the first authentication server (23 a) and other authentication servers (23 b) are each assigned a respective unique realm name; and a step (13) in which during authentication between the terminal and the first authentication server (23 a), the first authentication server (23 a) transmits to the terminal (21) a reauthentication identity including the unique realm name assigned to the first authentication server. Then, later, during reauthentication, to make possible that the reauthentication is performed by the same authentication server (23 a) as performed the full authenticationi.e. by the first authentication server (23 a)the reauthentication identity is included in a request for reauthentication. | What is claimed is: 1. A method, comprising: receiving a request for full authentication of a terminal; transmitting to the terminal a reauthentication identity including a unique realm name uniquely identifying an authentication server in response to the request for full authentication; and receiving a request for reauthentication from the terminal, the request for reauthentication including the reauthentication identity including the unique realm name uniquely identifying the authentication server; wherein the request for reauthentication is routed to the authentication server according to the unique realm name included in the request for reauthentication. 2. An apparatus, comprising: means for receiving a request for full authentication of a terminal; means for transmitting to the terminal a reauthentication identity including a unique realm name uniquely identifying an authentication server in response to the request for full authentication; and means for receiving a request for reauthentication from the terminal, the request for reauthentication including the reauthentication identity including the unique realm name uniquely identifying the authentication server; wherein the request for reauthentication is routed to the authentication server according to the unique realm name included in the request for reauthentication. 3. A computer program product comprising: a computer readable storage structure embodying computer program code thereon for execution by a computer processor in an authentication network element, wherein said computer program code includes instructions for performing a method according to claim 1. 4. A system, comprising: a first authentication server configured to receive a request for full authentication of a terminal, and configured to transmit to the terminal a reauthentication identity including a unique realm name uniquely identifying the first authentication server in response to the request for full authentication; and a second authentication server configured to receive a request for reauthentication from the terminal, the request for reauthentication including the reauthentication identity including the unique realm name identifying the first authentication server, and configured to route the request for reauthentication to the first authentication server according to the unique realm name identifying the first authentication server. 5. An apparatus, comprising: means for transmitting a request for full authentication to a first authentication server; means for receiving from the first authentication server a reauthentication identity including a unique realm name uniquely indicating the first authentication server in response to the request for full authentication; and means for transmitting to a second authentication server a request for reauthentication using the reauthentication identity including the unique realm name. 6. The apparatus as in claim 5, wherein the means for transmitting to the second authentication server includes the reauthentication identity in an identity response packet according to an Extensible Authentication Protocol. 7. An apparatus, comprising a processor configured to: receive a request for full authentication of a terminal; transmit to the terminal a reauthentication identity including a unique realm name uniquely identifying an authentication server in response to the request for full authentication; and receive a request for reauthentication from the terminal, the request for reauthentication including the reauthentication identity including the unique realm name uniquely identifying the authentication server; wherein the request for reauthentication is routed according to the authentication server according to the unique realm name included in the request for reauthentication. 8. An apparatus, comprising a processor configured to: transmit a request for full authentication to a first authentication server; receive from the first authentication server a reauthentication identity including a unique realm name uniquely indicating the first authentication server in response to the request for full authentication; and transmit to a second authentication server a request for reauthentication using the reauthentication identity including the unique realm name. 9. The apparatus as in claim 8, wherein the processor is configured to include the reauthentication identity in an identity response packet according to an Extensible Authentication Protocol. 10. The apparatus as in claim 2, wherein the apparatus comprises an authentication server. 11. The apparatus as in claim 2, wherein the apparatus comprises a proxy server. 12. The apparatus as in claim 2, wherein the apparatus comprises a service access point for authentication by the authentication server. 13. A method, comprising: transmitting a request for full authentication to a first authentication server; receiving from the first authentication server a reauthentication identity identity including a unique realm name uniquely indicating the first authentication server in response to the request for full authentication; and transmitting to a second authentication server a request for reauthentication using the reauthentication identity including the unique realm name. 14. A method as in claim 13, wherein the reauthentication identity is included in an identity response packet according to an Extensible Authentication Protocol. 15. A computer program product comprising: a computer readable storage structure embodying computer program code thereon for execution by a computer processor in a terminal, wherein said computer program code includes instructions for performing a method according to claim 13. | This patent describes a method and corresponding equipment for reauthentication in a communication session. After an initial full authentication by a first authentication server, the method involves assigning a unique realm name to the first authentication server and other authentication servers. During the full authentication process, the first authentication server transmits a reauthentication identity to the terminal, which includes the unique realm name of the first authentication server. During reauthentication, the reauthentication identity is included in a request to ensure that the same authentication server performs the reauthentication as the one that performed the full authentication. | The claims describe a method, apparatus, computer program product, and system for authentication in a network. Claim 1 describes a method that includes receiving a request for full authentication of a terminal, transmitting a reauthentication identity to the terminal, and receiving a request for reauthentication from the terminal. The request for reauthentication is routed to an authentication server based on the unique realm name included in the request. Claim 2 describes an apparatus with means for receiving a request for full authentication, means for transmitting a reauthentication identity to the terminal, and means for receiving a request for reauthentication. The request for reauthentication is routed to the authentication server based on the unique realm name included in the request. Claim 3 describes a computer program product that includes computer program code for performing the method described in claim 1. Claim 4 describes a system with a first authentication server configured to receive a request for full authentication and transmit a reauthentication identity to the terminal. The system also includes a second authentication server that receives a request for reauthentication and routes it to the first authentication server based on the unique realm name. Claim 5 describes an apparatus with means for transmitting a request for full authentication, means for receiving a reauthentication identity from the first authentication server, and means for transmitting a request for reauthentication to the second authentication server based on the reauthentication identity. Claims 6-9 provide additional details and variations of the apparatus and method described in claims 5 and 8. Claim 10-12 describe different types of apparatus, such as an authentication server, proxy server, and service access point, which can include the means described in claim 2. Claims 13-15 describe a method that includes transmitting a request for full authentication to a first authentication server, receiving a reauthentication identity from the first authentication server, and transmitting a request for reauthentication to a second authentication server based on the reauthentication identity. | This patent pertains to a method and equipment for reauthentication in a communication session. It involves assigning unique realm names to authentication servers and transmitting a reauthentication identity to the terminal during full authentication. The reauthentication identity is included in a request to ensure the same authentication server performs the reauthentication. The patent includes claims for a method, equipment, computer program product, and system for authentication in a network. Various claims describe different components and variations of the method and equipment. |  | This invention relates to a method and equipment for reauthentication in a communication session. The method includes assigning unique realm names to multiple authentication servers, and during full authentication, the first authentication server transmits a reauthentication identity to the terminal. During reauthentication, the reauthentication identity is included in a request for reauthentication and routed to the authentication server based on the unique realm name. The apparatus includes means for receiving and transmitting requests for full authentication and reauthentication, and means for routing the reauthentication request to the appropriate authentication server based on the unique realm name. The computer program product comprises instructions for performing the method.
Various methods for device-to-device key management are provided. One example method includes receiving a communication mode change command requesting a mode change to device-to-device communications, and generating a local device security key based on a secret key and a base value. The local device security key may be configured for use in device-to-device communications. The example method may also include receiving a security key combination value, and deconstructing the security key combination value using the local device security key to determine a peer device security key. The peer device security key may be configured for use in device-to-device communications. Similar and related example methods and example apparatuses are also provided. | What is claimed is: 1. An apparatus comprising at least one processor and at least one memory including computer program code, the at least one memory and the computer program code configured to, with the at least one processor, cause the apparatus at least to: receive a communication mode change command requesting a mode change to device-to-device communications, a base value, and a security key combination value in a common message; generate a local device security key based on a secret key and the base value, the local device security key being configured for use in device-to-device communications; and deconstruct the security key combination value using the local device security key to determine a peer device security key, the peer device security key being configured for use in device-to-device communications. 2. The apparatus of claim 1, wherein the apparatus caused to generate the local device security key based on the secret key and the base value comprises being caused to generate the local device security key based on the secret key and the base value, wherein the base value is a random or pseudo-random number. 3. The apparatus of claim 1, wherein the apparatus is further caused to generate the base value. 4. The apparatus of claim 1, wherein the apparatus is further caused to: generate the base value; and cause sending of the base value to a key management network entity. 5. The apparatus of claim 1, wherein the apparatus caused to receive the security key combination value comprises being caused to receive the security key combination value from a mobility management entity. 6. The apparatus of claim 1, wherein the apparatus is further caused to: generate the base value; and cause sending of the base value to a key management network entity, the key management network entity being a mobility management entity. 7. The apparatus of claim 1, wherein the apparatus caused to deconstruct the security key combination value comprises being caused to implement an exclusive-or operation on the security key combination value to determine the peer device security key. 8. The apparatus of claim 1, wherein the apparatus caused to receive the security key combination value comprises being caused to receive the security key combination value via a secure connection with the sending entity, the secure connection being a dedicated connection between the sending entity and a receiving entity. 9. The apparatus of claim 1, wherein the apparatus is caused to receive the communication mode change command and the base value are received in a common message individualized for the receiving entity. 10. The apparatus of claim 1, wherein the apparatus is further caused to cipher outgoing device-to-device communications using the local device security key, and decipher incoming device-to-device communications using the peer device security key. 11. An apparatus comprising at least one processor and at least one memory including computer program code, the at least one memory and the computer program code configured to, with the at least one processor, cause the apparatus at least to: generate a first security key for a first device based on a first secret key and a first base value, the first security key being configured for use in device-to-device communications from the first device; generate a second security key for a second device based on a second secret key and a second base value, the second security key being configured for use in device-to-device communications from the second device; combine the first security key with the second security key to generate a security key combination value; and cause sending of the security key combination value. 12. The apparatus of claim 11, wherein the apparatus caused to generate the first security key based on the first base value and generate the second security key based on the second base value comprises being caused to generate the first security key based on the first base value and generate the second security key based on the second base value, wherein the first base value is a first random or pseudo-random number associated with the first device and the second base value is a second random or pseudo-random number associated with the second device. 13. The apparatus of claim 11, wherein the apparatus is further caused to receive the first base value from the first device, and receive the second base value from the second device. 14. The apparatus of claim 11, wherein the apparatus is further caused to generate the first base value and the second base value. 15. The apparatus of claim 11, wherein the apparatus caused to combine the first security key with the second security key includes being caused to combine the first security key with the second security key through an exclusive-or operation. 16. The apparatus of claim 11, wherein the apparatus caused to cause sending of the security key combination value comprises being caused to cause sending of the security key combination value to the first device and the second device for deconstruction, or to an access point. 17. The apparatus of claim 11, wherein the apparatus is further caused to: receive a request for the first security key and the second security key; and cause sending of the first base value, the second base value, and the security key combination value to an access point. 18. An apparatus comprising at least one processor and at least one memory including computer program code, the at least one memory and the computer program code configured to, with the at least one processor, cause the apparatus at least to: generate a first base value for determining a first security key for use with device-to-device communications from a first device; generate a second base value for determining a second security key for use with device-to-device communications from a second device; cause sending of a communication mode change command to the first device and the second device with the first base value and the second base value; cause sending of the first base value and the second base value to a key management network entity; receive a security key combination value from the key management network entity, the security key combination value being a combination of the first security key and the second security key; and cause sending of the security key combination value to the first device and the second device. 19. The apparatus of claim 18, wherein the apparatus caused to cause sending of the communication mode change command to the first device and the second device comprises being caused to cause sending of a first communication mode change command with the first base value in an individualized message for the first device, and cause sending of a second communication mode change command with the second base value in an individualized message for the second device. 20. The apparatus of claim 18, wherein the apparatus caused to cause sending of the security key combination value to the first device and the second device comprises cause sending of the security key combination value via a dedicated and secure connection with the first device, and cause sending of the security key combination value via a dedicated and secure connection with the second device. | The invention relates to device-to-device key management and presents various methods for accomplishing it. In one approach, a communication mode change command is received, requesting a transition to device-to-device communications. Subsequently, a local device security key is generated by combining a secret key and a base value, which can be employed for device-to-device communications. Additionally, a security key combination value is received, and by utilizing the local device security key, the combination value can be deconstructed to derive the peer device security key. This peer device security key is intended for utilization in device-to-device communications. The invention also encompasses analogous methods and apparatuses that are associated or similar in nature. | 1. An apparatus is claimed that includes a processor and memory configured to receive a communication mode change command, generate a local device security key based on a secret key and a base value, and deconstruct a security key combination value using the local device security key to determine a peer device security key. 2. The apparatus of claim 1 is further claimed, wherein the base value is a random or pseudo-random number. 3. The apparatus of claim 1 is further claimed, wherein the apparatus is configured to generate the base value. 4. The apparatus of claim 1 is further claimed, wherein the apparatus is configured to generate the base value and send it to a key management network entity. 5. The apparatus of claim 1 is further claimed, wherein the security key combination value is received from a mobility management entity. 6. The apparatus of claim 1 is further claimed, wherein the apparatus is configured to generate the base value and send it to a mobility management entity. 7. The apparatus of claim 1 is further claimed, wherein the apparatus is configured to deconstruct the security key combination value by implementing an exclusive-or operation. 8. The apparatus of claim 1 is further claimed, wherein the security key combination value is received via a secure connection between the sending entity and the apparatus. 9. The apparatus of claim 1 is further claimed, wherein the communication mode change command and the base value are received in a common message individualized for the apparatus. 10. The apparatus of claim 1 is further claimed, wherein the apparatus is configured to cipher outgoing device-to-device communications using the local device security key and decipher incoming device-to-device communications using the peer device security key. 11. An apparatus is claimed that includes a processor and memory configured to generate first and second security keys based on secret keys and base values, combine the first and second security keys to generate a security key combination value, and send the security key combination value. 12. The apparatus of claim 11 is further claimed, wherein the first and second security keys are generated based on random or pseudo-random numbers associated with the respective devices. 13. The apparatus of claim 11 is further claimed, wherein the apparatus is configured to receive the base values from the respective devices. 14. The apparatus of claim 11 is further claimed, wherein the apparatus is configured to generate the base values. 15. The apparatus of claim 11 is further claimed, wherein the first and second security keys are combined through an exclusive-or operation. 16. The apparatus of claim 11 is further claimed, wherein the security key combination value is sent to the respective devices or an access point. 17. The apparatus of claim 11 is further claimed, wherein the apparatus is configured to receive a request for the first and second security keys and send the first and second base values and the security key combination value to an access point. 18. An apparatus is claimed that includes a processor and memory configured to generate first and second base values, send a communication mode change command to respective devices with the base values, send the base values to a key management network entity, receive a security key combination value from the key management network entity, and send the security key combination value to the respective devices. 19. The apparatus of claim 18 is further claimed, wherein the communication mode change command and base values are sent in individualized messages to the respective devices. 20. The apparatus of claim 18 is further claimed, wherein the security key combination value is sent via dedicated and secure connections with the respective devices. | The invention disclosed in this patent application describes various methods for device-to-device key management. One approach involves receiving a communication mode change command to transition to device-to-device communications, generating a local device security key by combining a secret key and a base value, and deconstructing a security key combination value using the local device security key to derive a peer device security key. The invention also includes apparatuses that implement these methods. These apparatuses comprise a processor and memory that are configured to perform the necessary operations for device-to-device key management. | This invention can be used to secure communications between two portable devices. | The patent describes various methods and apparatuses for device-to-device key management. One method involves receiving a command to switch to device-to-device communication mode and generating a local device security key. The method also involves receiving a security key combination value and using the local device security key to determine a peer device security key. Another apparatus generates a first and second security key based on secret keys and base values, combines them to create a security key combination value, and sends this value to other devices. Yet another apparatus generates base values and sends them along with a communication mode change command to devices, receives a security key combination value from a key management network entity, and sends this value to the devices. Overall, the patent provides various techniques for managing security keys in device-to-device communication.
At a master device are registered one or more other devices associated with one or more audio channels for recording at least one acoustic signal from one or more sound sources. The at least one acoustic signal is recorded using at least one of the master device and one or more other devices, and the at least one recorded acoustic signal is either collected by at least one of the master device and the one or more other devices, or transmitted to another entity by at least one of the master device and the one or more other devices. In the examples the registration assigns audio and/or video channels to different microphones of the different devices. In one embodiment these different recordings are mixed at the master device and in another they are mixed at a web server into a multi-channel audio/sound (or audio-video) file. | I claim: 1. A method comprising: registering at a master device one or more other devices associated with one or more audio channels for recording at least one acoustic signal from one or more sound sources; recording the at least one acoustic signal using at least one of the master device and one or more other devices based on position of the one or more other devices relative to the master device, in which the position is received at the master device via manual entry or via wireless signaling from the one or more other devices, wherein the at least one recorded acoustic signal is either: collected by at least one of the master device and the one or more other devices, or transmitted to another entity by at least one of the master device and the one or more other devices; and wherein registering the one or more other devices further comprises attributing a user-selected one of a directional polar pattern and an omni-directional polar pattern for each different other device and the master device to record the at least one acoustic signal based on the user-selected polar pattern. 2. The method according to claim 1, wherein the at least one acoustic signal comprises at least one audio-video signal and registering at the master device further comprises associating the one or more other devices with one or more audio and video channels for recording the at least one audio-video signal from different ones of the audio and video channels; the method further comprising providing a synchronization signal from the master device for the one or more other devices to record their respectively registered audio and video channels. 3. The method according to claim 1, wherein the at least one recorded acoustic signal is collected by the master device from at least the one or more other devices, and the method further comprises mixing at the master device the collected at least one recorded acoustic signal with the at least one acoustic signal recorded at the master device into a multi-channel sound file. 4. The method according to claim 1, wherein the at least one recorded acoustic signal is transmitted to another entity which comprises a web server for mixing into a multi-channel sound file. 5. The method according to any claim 1, further comprising indicating relative positions of the registered one or more other devices on a graphical user interface of the master device which comprises a mobile terminal. 6. The method according to claim 1, wherein registering comprises randomly associating the one or more other devices to different audio channels. 7. The method according to claim 1, further comprising the master device assigning different audio channels to the master device and to the one or more other devices. 8. The method according to claim 7, wherein at least one of the master device and the one or more other devices is assigned respective different audio channels for recording the at least one acoustic signal at corresponding different microphones of the respective devices. 9. An apparatus comprising: at least one processor; and a memory storing a program of computer instructions; in which the processor is configured with the memory and the program to cause an apparatus to: register at a master device one or more other devices associated with one or more audio channels for recording the at least one acoustic signal from one or more sound sources; record at least one acoustic signal using at least one of the master device and one or more other devices based on position of the one or more other devices relative to the master device, in which the position is received at the master device via manual entry or via wireless signaling from the one or more other devices, wherein the at least one recorded acoustic signal is either: collected by at least one of the master device and the one or more other devices, or transmitted to another entity by at least one of the master device and the one or more other devices; and wherein registering the one or more other devices further comprises attributing a user-selected one of a directional polar pattern and an omni-directional polar pattern for each different other device and the master device to record the at least one acoustic signal based on the user-selected polar pattern. 10. The apparatus according to claim 9, wherein the at least one acoustic signal comprises at least one audio-video signal and registering at the master device further comprises associating the one or more other devices with one or more audio and video channels for simultaneously recording the at least one audio-video signal; and the processor is configured with the memory and the program to cause the apparatus to further cause the apparatus to provide a synchronization signal from the master device for the one or more other devices to record their respectively registered audio and video channels. 11. The apparatus according to claim 9, wherein the at least one recorded acoustic signal is collected by the master device from at least the one or more other devices, and the processor is configured with the memory and the program to cause the apparatus to further cause the apparatus to mix at the master device the collected at least one recorded acoustic signal with the at least one acoustic signal recorded at the master device into a multi-channel audio file. 12. The apparatus according to claim 9, wherein the at least one recorded acoustic signal is transmitted to another entity which comprises a web server for mixing into a multi-channel audio file. 13. The apparatus according to claim 9, in which the processor is configured with the memory and the program to cause the apparatus further to indicate relative positions of the registered one or more devices on a graphical user interface of the master device which comprises a mobile terminal. 14. The apparatus according to claim 9, in which the processor is configured with the memory and the program to cause the apparatus to register the one or more other devices by randomly associating the one or more other devices to different audio channels. 15. The apparatus according to claim 9, in which the processor is configured with the memory and the program to cause the apparatus to assign different audio channels to the master device and to the one or more other devices. 16. The apparatus according to claim 15, wherein at least one of the master device and one or more other devices is assigned two different audio channels for recording the at least one acoustic signal at corresponding different microphones of the said device. 17. A computer-readable memory storing non-transitory computer readable instructions which when executed by at least one processor result in actions comprising: registering at a master device one or more other devices associated with one or more one or more audio channels for recording at least one acoustic signal from one or more sound sources; recording the at least one acoustic signal using at least one of the master device and one or more other devices based on position of the one or more other devices relative to the master device, in which the position is received at the master device via manual entry or via wireless signaling from the one or more other devices, wherein the at least one recorded acoustic signal is either collected by at least one of the master device and the one or more other devices, or transmitted to another entity by at least one of the master device and the one or more other devices; and wherein registering the one or more other devices further comprises attributing a user-selected one of a directional polar pattern and an omni-directional polar pattern for each different other device and the master device to record the at least one acoustic signal based on the user-selected polar pattern. 18. The computer-readable memory according to claim 17, wherein the at least one acoustic signal comprises at least one audio-video signal and registering at the master device further comprises associating the one or more devices with one or more audio and video channels for recording the at least one audio-video signal; and the actions further comprise providing a synchronization signal from the master device for the one or more other devices to record their respectively registered audio and video channels. | This invention involves a master device that is connected to multiple devices, each with one or more audio channels for recording sound from various sources. The master device or other connected devices are used to record the sound, which can then be collected or transmitted to another entity. The recording can be assigned to different microphones on the devices, and the recordings can be mixed either on the master device or on a web server to create a multi-channel audio or audio-video file. | Claim 1 describes a method for recording acoustic signals using multiple devices. The method involves registering multiple devices associated with audio channels for recording acoustic signals from sound sources. The devices can be registered based on their relative positions to a master device, which can be determined through manual entry or wireless signaling. The recorded acoustic signals can be collected by the devices or transmitted to another entity. Additionally, the method includes allowing users to select a directional or omni-directional polar pattern for each device to record the acoustic signals. Claim 2 is a dependent claim that further specifies the method described in claim 1. It states that the acoustic signals can also include audio-video signals, and the registration process includes associating devices with audio and video channels for recording the audio-video signals. The method also involves providing a synchronization signal from the master device to ensure simultaneous recording of the registered audio and video channels by the other devices. Claim 3 is another dependent claim that expands on claim 1. It states that if the recorded acoustic signals are collected by the master device, the method also includes mixing the collected signals with the acoustic signals recorded by the master device into a multi-channel sound file. Claim 4 is also dependent on claim 1 and describes a scenario where the recorded acoustic signals are transmitted to another entity, which can be a web server, for mixing into a multi-channel sound file. Claim 5 specifies that the method includes indicating the relative positions of the registered devices on a graphical user interface of the master device, which can be a mobile terminal. Claims 6, 7, and 8 are additional dependent claims that further define aspects of the method described in claim 1. Claim 6 states that the registration process can involve randomly associating devices with different audio channels. Claim 7 states that the master device can assign different audio channels to itself and the other devices. Claim 8 specifies that at least one of the devices can be assigned different audio channels to record the acoustic signals using different microphones. Claim 9 describes an apparatus that implements the method described in claim 1. The apparatus includes at least one processor and memory storing computer instructions. The processor is configured to register devices, record acoustic signals based on device positions, and attribute user-selected polar patterns for recording the acoustic signals. Claims 10, 11, and 12 are dependent claims that further specify the apparatus described in claim 9. Claim 10 states that the acoustic signals can include audio-video signals, and the registration process includes associating devices with audio and video channels. Claim 11 states that if the recorded acoustic signals are collected by the master device, the apparatus also includes the capability to mix the collected signals with the acoustic signals recorded by the master device into a multi-channel audio file. Claim 12 states that if the recorded acoustic signals are transmitted to another entity, such as a web server, the apparatus includes the necessary components for transmitting and mixing the signals into a multi-channel audio file. Claim 13 specifies that the apparatus includes a graphical user interface on the master device, which can be a mobile terminal, to indicate the relative positions of the registered devices. Claims 14, 15, and 16 are additional dependent claims that further define aspects of the apparatus described in claim 9. Claim 14 states that the apparatus can randomly associate devices with different audio channels during registration. Claim 15 states that the master device can assign different audio channels to itself and the other devices. Claim 16 specifies that at least one device can be assigned different audio channels for recording the acoustic signals using different microphones. Claim 17 describes a computer-readable memory storing non-transitory computer instructions to perform the method described in claim 1. The instructions, when executed by a processor, result in actions that encompass the registration of devices, recording of acoustic signals based on device positions, and attribution of user-selected polar patterns for recording the acoustic signals. Claim 18 is a dependent claim that further specifies the computer-readable memory described in claim 17. It states that the acoustic signals can include audio-video signals, and the registration process includes associating devices with audio and video channels. The actions performed by the executed instructions also include providing a synchronization signal for the recording of the audio and video channels by the other devices. | This invention involves the use of a master device connected to multiple devices, each equipped with audio channels for recording sound from different sources. The devices can be registered and positioned relative to the master device, allowing users to select different recording patterns for each device. The recorded sound can be mixed on the master device or transmitted to another entity, such as a web server, for further processing. Additional claims specify the inclusion of audio-video signals, synchronization signals, graphical user interface, and random device associations. The invention can be implemented as an apparatus with appropriate processors and memory or as computer-readable instructions stored in a memory. |  | The present invention is related to a method and apparatus for registering and recording acoustic signals using multiple devices. The method involves registering one or more other devices at a master device, assigning audio channels to each device, and recording the acoustic signals based on the position of the devices relative to the master device. The recorded signals can be collected by the devices or transmitted to another entity. The registration process can also include selecting a directional or omni-directional polar pattern for each device. The apparatus includes a processor and memory to execute the method steps. Additionally, the method and apparatus can support simultaneous recording of audio-video signals and synchronization of the devices. The recorded signals can be mixed at the master device or transmitted to a web server for further processing. The graphical user interface of the master device, which can be a mobile terminal, can display the relative positions of the registered devices.
A method and apparatus provide generic mechanism for a network application server. A receiver receives a request from a user equipment to provide authentication information to a network application function. A determining unit determines a key of a generic authentication architecture to integrate additional network application servers by extending an existing standard for user security settings. A providing unit provides the authentication information to the network application function. | What is claimed: 1. An apparatus comprising: a receiver unit configured to receive a request from a user equipment to provide authentication information to a network application function; a determiner unit configured to determine a key of a generic authentication architecture to integrate additional network application servers by extending an existing standard for user security settings, wherein determining the key includes determining from provided data a key type the network application function is required to use, the provided data being based, at least in part, on data indicating the key type included in the extended user security settings provided by a home subscriber server; and a provider unit configured to provide the authentication information to the network application function. 2. The apparatus as recited in claim 1, further comprising: a second provider unit configured to provide a type of secure environment in the user equipment in the user security settings. 3. The apparatus as recited in claim 1, further comprising: a second provider unit configured to provide first and second flag fields in the user security settings that are transported in an authorization header of a specification, wherein in the first flag field, a first derived key in integrated circuit based enhancements is used, and in the second flag field, a second derived key or a third derived key are used. 4. The apparatus as recited in claim 1, further comprising: a second provider unit configured to provide a flag field indicative of whether a generic bootstrapping architecture with integrated circuit based enhancements enables a universal subscriber identity module, subscriber identity module, secure environment, or a subscriber identity module card. 5. A method comprising: sending, by a user equipment, a request to provide authentication information to a network application function, wherein the request initiates a determination of a key of a generic authentication architecture to integrate additional network application servers by extending an existing standard for user security settings, wherein the request further initiates the determination of, based on at least in part data indicating the key type included in the extended user security settings provided by a home subscriber server, a key type for use by the network application function. 6. An apparatus comprising: at least one processor; at least one memory including computer program code which when executed by the at least one processor is configured to at least send a request to provide authentication information to a network application function, wherein the request initiates a determination of a key of a generic authentication architecture to integrate additional network application servers by extending an existing standard for user security settings, wherein the request further initiates the determination of, based on at least in part data indicating the key type included in the extended user security settings provided by a home subscriber server, a key type for use by the network application function. 7. A non-transitory computer-readable medium including code, which when executed by a processor, provides operations comprising: sending, by a user equipment, a request to provide authentication information to a network application function, wherein the request initiates a determination of a key of a generic authentication architecture to integrate additional network application servers by extending an existing standard for user security settings, wherein the request further initiates the determination of, based on at least in part data indicating the key type included in the extended user security settings provided by a home subscriber server, a key type for use by the network application function. | This method and apparatus propose a generic mechanism for a network application server. The system works by receiving a request from a user equipment to authenticate and provide information to a network application function. A key of a generic authentication architecture is determined by a determining unit, allowing for the integration of additional network application servers by extending an existing standard for user security settings. Finally, the authentication information is provided to the network application function. | Claim 1: An apparatus comprises a receiver unit to receive a request from a user equipment for authentication information, a determiner unit to determine a key of a generic authentication architecture based on provided data, and a provider unit to provide the authentication information to a network application function. Claim 2: The apparatus of claim 1 further comprises a second provider unit to provide a type of secure environment in the user equipment in the user security settings. Claim 3: The apparatus of claim 1 further comprises a second provider unit to provide first and second flag fields in the user security settings in an authorization header, where the first flag field uses a first derived key and the second flag field uses a second or third derived key. Claim 4: The apparatus of claim 1 further comprises a second provider unit to provide a flag field indicating whether a generic bootstrapping architecture enables a universal subscriber identity module, subscriber identity module, secure environment, or a subscriber identity module card. Claim 5: A method comprises sending a request from a user equipment to provide authentication information to a network application function, where the request initiates a determination of a key of a generic authentication architecture based on data indicating the key type included in the extended user security settings provided by a home subscriber server. Claim 6: An apparatus comprises at least one processor and at least one memory configured to send a request to provide authentication information to a network application function, where the request initiates a determination of a key of a generic authentication architecture based on data indicating the key type included in the extended user security settings provided by a home subscriber server. Claim 7: A non-transitory computer-readable medium includes code that, when executed by a processor, sends a request from a user equipment to provide authentication information to a network application function, where the request initiates a determination of a key of a generic authentication architecture based on data indicating the key type included in the extended user security settings provided by a home subscriber server. | This method and apparatus propose a mechanism for a network application server that allows for authentication and information provisioning to a network application function. The apparatus includes a receiver unit, a determiner unit, and a provider unit. The method involves sending a request from a user equipment to provide authentication information to a network application function, which triggers the determination of a key of a generic authentication architecture based on data indicating the key type included in the extended user security settings provided by a home subscriber server. | The determined key is used to provide authentication information to the network application function. The invention provides a simple and efficient way for a network application server to facilitate authentication and information provisioning to a network application function. The method and apparatus are designed to | This invention describes a method and apparatus for a generic mechanism in a network application server. It involves receiving a request from a user equipment for authentication information and determining a key of a generic authentication architecture for integrating additional network application servers. The authentication information is then provided to the network application function. The invention also includes various components such as a second provider unit for providing secure environment types, flag fields for key selection, and determining generic bootstrapping architecture settings. The method is executed by sending a request from the user equipment to initiate the determination of the key type based on data from a home subscriber server. The apparatus includes a processor and memory configured to perform the above operations. A non-transitory computer-readable medium containing the necessary code is also provided.
A home subscriber server (400) receives a request for authentication information from an authentication server (300) and transforms cryptographic keys for a user equipment (100) into access specific cryptographic keys based on an identity of an authenticator (200) controlling access from the user equipment (100) to an EPS network, and generates the authentication information including the access specific cryptographic keys and a separation indicator which is set. The user equipment (100) checks whether the separation indicator included in the authentication information is set, and if the separation indicator is set, transforms cryptographic keys into access specific cryptographic keys based on the identity of the authenticator (200), and computes a key specific to an authentication method from the access specific cryptographic keys. | The invention claimed is: 1. An apparatus, configured to: check whether a separation indicator included in authentication information is set, the authentication information being received during authentication between the apparatus and a core network using an extensible authentication protocol method for authentication and key agreement, the separation indicator indicating whether or not the core network is an evolved packet system network; if the separation indicator is set, use a key derivation function to transform available cryptographic keys for the apparatus into new cryptographic keys, with the available cryptographic keys and an identifier of an access network via which the apparatus and the core network are communicating being inputs into the key derivation function; and compute a key to be used in the extensible authentication protocol method from the new cryptographic keys. 2. The apparatus of claim 1, wherein the identifier of the network comprises a mobile country code and a mobile network code. 3. An apparatus comprising: a processor configured to check whether unused authentication information including a separation indicator which is set is available for a user equipment during authentication between the user equipment and a core network using an extensible authentication protocol method for authentication and key agreement, the separation indicator indicating whether or not the core network is an evolved packet system network; a receiver; and a transmitter, wherein the processor is configured to include use information and an identity of an access network via which the user equipment and the core network are communicating in a request for authentication information and cause the transmitter to transmit the request, in case the unused authentication information is not available, wherein the receiver is configured to receive new cryptographic keys transformed from available cryptographic keys by means of a key derivation function with the available cryptographic keys and an identifier of the access network being inputs into the key derivation function in accordance with the use information using the identifier of the access network, and wherein the processor is configured to compute a key to be used in the extensible authentication protocol method from the new cryptographic keys. 4. An apparatus comprising: a receiver configured to receive a request for authentication information during authentication between a user equipment and a core network using an extensible authentication protocol method for authentication and key agreement, the request including use information and an identifier of an access network via which the user equipment and the core network are communicating; a processor configured to use a key derivation function to transform cryptographic keys in accordance with the use information into new cryptographic keys with the available cryptographic keys and the identifier of the access network being inputs into the key derivation function, and generate the authentication information including the new cryptographic keys and a separation indicator which is set in accordance with the use information, the separation indicator indicating whether or not the core network is an evolved packet system network, wherein the new cryptographic keys serve as a basis for computing a key to be used in the extensible authentication protocol method; and a transmitter configured to transmit the authentication information. 5. The apparatus of claim 4, wherein the use information comprises at least one of an indication that the authentication information is for an evolved packet system use and an indicator indicating that an authentication between the user equipment and the network is performed for tunnel establishment with the network. 6. A method comprising: checking whether a separation indicator included in authentication information is set, the authentication information being received during authentication between a user equipment and a core network using an extensible authentication protocol method for authentication and key agreement, the separation indicator indicating whether or not the core network is an evolved packet system network; if the separation indicator is set, using a key derivation function to transform available cryptographic keys for the user equipment into new cryptographic keys with the available cryptographic keys and an identifier of an access network, via which the apparatus and the core network are communicating, being inputs into the key derivation function; and computing a key to be used in the extensible authentication protocol method from the new cryptographic keys. 7. The method of claim 6, wherein the identifier of the access network comprises a mobile country code and a mobile network code. 8. A method comprising: checking whether unused authentication information including a separation indicator which is set is available for a user equipment during authentication between the user equipment and a core network using an extensible authentication protocol method for authentication and key agreement, the separation indicator indicating whether or not the network is an evolved packet system network; including use information and an identifier of an access network via which the user equipment and the core network are communicating in a request for authentication information and transmitting the request, in case the unused authentication information is not available; receiving new cryptographic keys transformed from available cryptographic keys by means of a key derivation function with the available cryptographic keys and the identifier of the access network being inputs into the key derivation function in accordance with the use information using the identity of the network; and computing a key to be used in the extensible authentication protocol method from the new cryptographic keys. 9. A method comprising: receiving a request for authentication information during authentication between a user equipment and a core network using an extensible authentication protocol method for authentication and key agreement, the request including use information and an identifier of an access network via which the user equipment and the core network are communicating; using a key derivation function to transform available cryptographic keys in accordance with the use information into new cryptographic keys with the available cryptographic keys and the identifier of the access network being inputs into the key derivation function; and generating the authentication information including the new cryptographic keys and a separation indicator which is set in accordance with the use information, the separation indicator indicating whether or not the network is an evolved packet system network, wherein the new cryptographic keys serve as a basis for computing a key to be used in the extensible authentication protocol method; and transmitting the authentication information. 10. The method of claim 9, wherein the use information comprises at least one of an indication that the authentication information is for an evolved packet system use and an indicator indicating that an authentication between the user equipment and the network is performed for tunnel establishment with the network. 11. A computer program product including a program for a processing device, comprising software code portions for performing the steps of claim 9 when the program is run on the processing device. 12. The computer program product according to claim 11, wherein the computer program product comprises a non-transient computer-readable medium on which the software code portions are stored. 13. The computer program product according to claim 11, wherein the program is directly loadable into an internal memory of the processing device. 14. A method comprising: checking whether a separation indicator included in authentication information is set, the authentication information being received during authentication between a user equipment and a core network using an extensible authentication protocol method for authentication and key agreement, the separation indicator being set indicating that rather than available cryptographic keys being sent from a home subscriber server transformed new cryptographic keys are sent instead; if the separation indicator is set, using a key derivation function to transform the available cryptographic keys for the user equipment into the new cryptographic keys with the available cryptographic keys and an identifier of an access network, via which the apparatus and the core network are communicating, being inputs into the key derivation function; and computing a key to be used in the extensible authentication protocol method from the new cryptographic keys. 15. A method comprising: receiving a request for authentication information during authentication between a user equipment and a core network using an extensible authentication protocol method for authentication and key agreement, the request including use information and an identifier of an access network via which the apparatus and the core network are communicating; using a key derivation function to transform available cryptographic keys in accordance with the use information into new cryptographic keys with the available cryptographic keys and an identifier of access the network being inputs into the key derivation function; and generating the authentication information including the new cryptographic keys and a separation indicator which is set in accordance with the use information, the separation indicator being set indicating that rather than available cryptographic keys being sent from a home subscriber server transformed new cryptographic keys are sent instead, wherein the new cryptographic keys serve as a basis for computing a key to be used in the extensible authentication protocol method; and transmitting the authentication information. 16. A method comprising: checking whether unused authentication information including a separation indicator which is set is available for a user equipment during authentication between the user equipment and a core network using an extensible authentication protocol method for authentication and key agreement, the separation indicator being set indicating that rather than available cryptographic keys being sent from a home subscriber server transformed new cryptographic keys are sent instead; including use information and an identifier of an access network via which the apparatus and the core network are communicating in a request for authentication information and transmitting the request, in case the unused authentication information is not available; receiving new cryptographic keys transformed from the available cryptographic keys by means of a key derivation function with the available cryptographic keys and an identifier of the access network being inputs into the key derivation function in accordance with the use information using the identity of the network; and computing a key to be used in the extensible authentication protocol method from the new cryptographic keys. | A home subscriber server (HSS) receives a request for authentication information from an authentication server. It then converts cryptographic keys for a user equipment into access-specific cryptographic keys, based on the identity of an authenticator that controls access to an EPS network. The HSS generates authentication information that includes the access-specific cryptographic keys and a separation indicator which is set. The user equipment checks whether the separation indicator is set in the authentication information. If it is set, the user equipment converts cryptographic keys into access-specific cryptographic keys based on the identity of the authenticator, and calculates a key specific to an authentication method using the access-specific cryptographic keys. | The invention described in the claims relates to an apparatus and method for authentication and key agreement in a core network using the Extensible Authentication Protocol (EAP) method. The invention includes checking whether a separation indicator is set in authentication information received during authentication. The separation indicator indicates whether the core network is an evolved packet system network. If the separation indicator is set, the apparatus or method uses a key derivation function to transform available cryptographic keys into new cryptographic keys. The available cryptographic keys and an identifier of the access network are input into the key derivation function. The apparatus or method then computes a key to be used in the EAP method from the new cryptographic keys. Some embodiments of the apparatus may include a processor, receiver, and transmitter. The processor checks for unused authentication information and includes use information and the identifier of the access network in a request for authentication information if the unused information is not available. The receiver receives new cryptographic keys transformed from available keys using the key derivation function. The processor then computes the key to be used in the EAP method from the new cryptographic keys and the transmitter transmits the authentication information. The use information may include indications that the authentication information is for an evolved packet system use or for tunnel establishment with the network. There is also a computer program product that includes software code portions for performing the method when run on a processing device. In summary, the invention involves an apparatus and method for transforming cryptographic keys and computing keys for use in the EAP method based on authentication information received during authentication in a core network. | The invention described in the claims is related to an apparatus and method for authentication and key agreement in a core network using the Extensible Authentication Protocol (EAP) method. The apparatus or method checks whether a separation indicator is set in authentication information received during authentication, indicating whether the core network is an evolved packet system network. If the separation indicator is set, the apparatus or method transforms available cryptographic keys into new cryptographic keys using a key derivation function. The new cryptographic keys are then used to compute a key to be used in the EAP method. The apparatus may include a processor, receiver, and transmitter, and there is also a computer program product that includes software code portions for performing the method. |  | This patent application describes a method and apparatus for authenticating a user equipment (UE) in a core network using an extensible authentication protocol (EAP) method. The home subscriber server (HSS) receives a request for authentication information from an authentication server. The HSS then transforms cryptographic keys for the UE into access-specific cryptographic keys based on the identity of an authenticator controlling access from the UE to the evolved packet system (EPS) network. The HSS generates authentication information, which includes the access-specific cryptographic keys and a separation indicator that is set. The UE checks whether the separation indicator included in the authentication information is set. If it is set, the UE transforms cryptographic keys into access-specific cryptographic keys based on the identity of the authenticator and computes a key specific to the authentication method from the access-specific cryptographic keys. The apparatus and methods described in this patent application provide an efficient and secure way of authenticating UEs in a core network using EAP.
Determining an amount of motion in a second frame of video with reference to a first frame of video. Adaptively predicting a cropping factor for the second frame in response to the determined amount of motion. The cropping factor specifies a portion of the second frame that is to be excluded from the second frame. The predicted cropping factor is adaptively changed for a successive plurality of frames by buffering the first frame to predict a desired cropping factor for the second frame, wherein the first frame occurs prior to the second frame. | What is claimed is: 1. A method comprising: an apparatus determining an amount of motion in a second frame of video with reference to a first frame of video; the apparatus adaptively predicting a cropping factor for the second frame in response to the determined amount of motion, wherein the cropping factor specifies a portion of the second frame that is to be excluded from the second frame; the apparatus transforming the second frame by applying the cropping factor to the second frame to generate a cropped second frame; and the apparatus storing in a buffer memory of the apparatus corresponding cropping factors for respective first and second image frames, wherein the apparatus uses at least one of the stored corresponding cropping factors to predict at least one applied cropping factor to be applied to one or more of the respective frames. 2. The method of claim 1 wherein the apparatus adaptively changes the predicted cropping factor for a successive plurality of frames by buffering the first frame to predict a desired cropping factor for the second frame, wherein the first frame occurs prior to the second frame. 3. The method of claim 1 further comprising the apparatus detecting a face or other object of interest in at least one of the received image frames, and adjusting the cropping factor so as not to exclude any portion of the face or other object of interest. 4. The method of claim 3 wherein the cropping factor specifies the apparatus performing cropping non-centrically or non-symmetrically with respect to one or more image frame boundaries. 5. A method comprising: receiving at an apparatus a plurality of image frames of a scene; for each of respective image frames of the plurality of image frames, determining at the apparatus a corresponding cropping factor based upon detecting an amount of motion in the respective image frame relative to at least one other image frame of the plurality of image frames to provide image stabilization for the respective frame; the apparatus transforming the respective image frame by applying the cropping factor to the respective image frame to generate a respective cropped image frame; and storing in a buffer memory of the apparatus the corresponding cropping factors for the respective image frames, wherein the apparatus uses at least one of the stored corresponding cropping factors to predict at least one applied cropping factor to be applied to one or more of the respective image frames:. 6. The method of claim 5, wherein the at least one applied cropping factor that is applied to an image frame of the one or more respective image frames is different from the corresponding cropping factor for the image frame that is stored in the buffer memory. 7. The method of claim 5, wherein the apparatus performs predicting of the at least one applied cropping factor to provide a smooth change of the cropping factor from a first image frame to a second image frame in the plurality of image frames. 8. The method of claim 5, wherein the plurality of image frames are temporally consecutive frames. 9. The method of claim 5, wherein one of the received image frames is a first received image frame out of the plurality of the image frames. 10. The method of claim 5, wherein the predicting of the at least one applied cropping factor is based on increasing or decreasing of a motion of one or more objects in the scene within the plurality of image frames to provide a smooth adaptation of the applied cropping factor within the plurality of image frames. 11. The method of claim 10, wherein the predicting of the at least one applied cropping factor is based upon a sudden increase or decrease of a motion of one or more objects in the scene within the plurality of image frames, to provide a smooth adaptation of the at least one applied cropping factor such that a that a user does not detect a zooming effect. 12. The method of claim 5, wherein the predicting of the at least one applied cropping factor is further based on a content of the plurality of image frames. 13. The method of claim 5, wherein the predicting of the at least one applied cropping factor for the at least one of the received image frames is based on analysis of image frames received only before the at least one of the received image frames. 14. The method of claim 5, wherein the predicting of the at least one applied cropping factor for the at least one of the received image frames is based on analysis of image frames received before and after the at least one of the received image frames. 15. The method of claim 5, wherein receiving the plurality of image frames comprises receiving by the apparatus the plurality of image frames externally through a wireless or wired link. 16. The method of claim 5, wherein receiving the plurality of image frames comprises acquiring by the apparatus the plurality of image frames. 17. An apparatus comprising at least one processor and a memory storing a set of computer instructions, in which the processor and the memory storing the computer instructions are configured to cause the apparatus to perform: determining an amount of motion in a second frame of video with reference to a first frame of video; adaptively predicting a cropping factor for the second frame in response to the determined amount of motion, wherein the cropping factor specifies a portion of the second frame that is to be excluded from the second frame; and storing in a buffer memory of the apparatus corresponding cropping factors for respective first and second image frames, wherein the apparatus uses at least one of the stored corresponding cropping factors to predict at least one applied cropping factor to be applied to one or more of the respective frames. 18. The apparatus of claim 17 wherein the predicted cropping factor is adaptively changed for a successive plurality of frames by buffering the first frame to predict a desired cropping factor for the second frame, wherein the first frame occurs prior to the second frame. 19. An apparatus comprising at least one processor and a memory storing a set of computer instructions, in which the processor and the memory storing the computer instructions are configured to cause the apparatus to perform: receiving at an apparatus a plurality of image frames of a scene; for each of respective image frames of the plurality of image frames, determining at the apparatus a corresponding cropping factor based upon detecting an amount of motion in the respective image frame relative to at least one other image frame of the plurality of image frames to provide image stabilization for the respective frame; and storing in a buffer memory the corresponding cropping factors for the respective image frames, and using at least one of the stored corresponding cropping factors to predict at least one applied cropping factor to be applied to one or more of the respective image frames. 20. A non-transitory computer readable memory encoded with a computer program comprising computer readable instructions recorded thereon for execution of a method comprising: determining an amount of motion in a second frame of video with reference to a first frame of video, and adaptively predicting a cropping factor for the second frame in response to the determined amount of motion, wherein the cropping factor specifies a portion of the second frame that is to be excluded from the second frame; and storing in a buffer memory of the apparatus corresponding cropping factors for respective first and second image frames, wherein the apparatus uses at least one of the stored corresponding cropping factors to predict at least one applied cropping factor to be applied to one or more of the respective frames. | This invention involves a method for analyzing motion in a sequence of video frames and using that information to predict how much of each frame to crop out. By comparing the motion in a second frame with reference to a first frame, the appropriate cropping factor for the second frame can be determined. This cropping factor specifies which portion of the second frame should be excluded. The process further includes adaptively changing the predicted cropping factor for subsequent frames by buffering the first frame and using it to predict the desired cropping factor for the second frame. This dynamic adjustment of the cropping factor enables accurate representation and efficient processing of video frames. | The claims describe a method and apparatus for adaptive video cropping to improve image stabilization. The method includes determining the amount of motion in a second frame of video with reference to a first frame of video, and then adaptively predicting a cropping factor for the second frame based on the determined amount of motion. The cropping factor specifies a portion of the second frame that is to be excluded. The second frame is then transformed by applying the cropping factor to generate a cropped second frame. The apparatus also stores corresponding cropping factors for respective first and second image frames in a buffer memory, and uses at least one of the stored cropping factors to predict an applied cropping factor for one or more of the frames. The method and apparatus aim to provide smooth image stabilization while avoiding the exclusion of important objects, such as faces, in the video frames. | This invention presents a method and apparatus for analyzing motion in video frames and using that information to predict the appropriate cropping factor for each frame. By comparing the motion between frames, the system can determine how much of each frame to crop out. The cropping factor specifies which portion of the frame should be excluded. The method also includes adaptively adjusting the cropping factor for subsequent frames by buffering the first frame and using it to predict the desired cropping factor for the second frame. This dynamic adjustment allows for accurate representation and efficient processing of video frames. The invention aims to improve image stabilization by determining the amount of motion in each frame and cropping accordingly, while avoiding the exclusion of important objects like faces. |  | The claimed invention is related to a method for determining and predicting cropping factors in video frames. The method involves determining the amount of motion in a second frame of video with reference to a first frame of video. Based on this, the method adaptively predicts a cropping factor for the second frame, which specifies a portion of the second frame that is to be excluded. The predicted cropping factor is adaptively changed for successive frames by buffering the first frame to predict a desired cropping factor for the second frame. The method also includes storing corresponding cropping factors for each frame in a buffer memory, which can be used to predict applied cropping factors for future frames. The invention can be implemented using an apparatus with a processor and memory storing computer instructions.
The invention includes a method and apparatus for providing load balancing of control traffic received by a mobility home agent implemented using multiple control elements. A method includes receiving, from a node, a control message intended for the network element, performing a load-balancing operation to select one of the control elements to handle the control message, and propagating the control message toward the selected one of the control elements. The load-balancing operation is performed using at least two load-balancing metrics comprising a first metric and a second metric. The load-balancing operation is performed in a manner for maintaining a context between the node from which the control message is received and the selected one of the control elements, such that subsequent control messages received from the node are propagated to the selected one of the control elements. | What is claimed is: 1. A method for providing load balancing for control traffic received at a mobility home agent comprising a set of multiple control elements, the method comprising: receiving, at a first load-balancer module of the mobility home agent, a control message intended for the mobility home agent; performing a first load-balancing operation for the control message at the first load-balancer module based on a first load-balancing metric, wherein the first load-balancing operation results in selection of a selected subset of control elements from the set of multiple control elements; and propagating, from the first load-balancer module toward a second load-balancer module of the mobility home agent, the control message and information indicative of the selected subset of control elements, wherein the second load-balancer module is configured to perform a second load-balancing operation for the control message based on a second load-balancing metric for selecting one of the control elements from the selected subset of control elements and is configured to propagate the control message toward the selected one of the control elements. 2. The method of claim 1, wherein the control message is associated with a node, wherein load balancing for the control message is performed in a manner for maintaining a context between the node and the selected one the control elements. 3. The method of claim 2, wherein the context between the node and the selected one the control elements is adapted to ensure that subsequent control messages received from the node are propagated to the selected one of the control elements. 4. The method of claim 1, wherein the control message is received at the first load-balancer module from a forwarding element associated with the control element. 5. The method of claim 1, wherein the first load-balancer module is a hardware-based load-balancer module. 6. The method of claim 1, wherein the second load-balancer module is a software-based load-balancer module. 7. The method of claim 6, wherein at least one of the first load-balancing operation and the second load-balancing operation is performed using a plurality of load-balancing metrics. 8. The method of claim 1, wherein at least one of the first load-balancing operation and the second load-balancing operation is performed using at least one of a hash operation, a table look-up operation, a load-based operation, and a random selection operation. 9. The method of claim 1, wherein at least one of the first load-balancing operation and the second load-balancing operation is performed using at least one of a domain name, a home Internet Protocol (IP) address, a source address, a load-based metric, and a random assignment metric. 10. A non-transitory computer-readable storage medium storing instructions, that, when executed by a computer, cause the computer to perform a method for providing load balancing for control traffic received at a mobility home agent comprising a set of multiple control elements, the method comprising: receiving, at a first load-balancer module of the mobility home agent, a control message intended for the mobility home agent; performing a first load-balancing operation for the control message at the first load-balancer module based on a first load-balancing metric, wherein the first load-balancing operation results in selection of a selected subset of control elements from the set of multiple control elements; and propagating, from the first load-balancer module toward a second load-balancer module of the mobility home agent, the control message and information indicative of the selected subset of control elements, wherein the second load-balancer module is configured to perform a second load-balancing operation for the control message based on a second load-balancing metric for selecting one of the control elements from the selected subset of control elements and is configured to propagate the control message toward the selected one of the control elements. 11. The non-transitory computer-readable storage medium of claim 10, wherein the control message is associated with a node, wherein load balancing for the control message is performed in a manner for maintaining a context between the node and the selected one the control elements. 12. The non-transitory computer-readable storage medium of claim 11, wherein the context between the node and the selected one the control elements is adapted to ensure that subsequent control messages received from the node are propagated to the selected one of the control elements. 13. The non-transitory computer-readable storage medium of claim 10, wherein the control message is received at the first load-balancer module from a forwarding element associated with the control element. 14. The non-transitory computer-readable storage medium of claim 10, wherein the first load-balancer module is a hardware-based load-balancer module. 15. The non-transitory computer-readable storage medium of claim 10, wherein the second load-balancer module is a software-based load-balancer module. 16. The non-transitory computer-readable storage medium of claim 15, wherein at least one of the first load-balancing operation and the second load-balancing operation is performed using a plurality of load-balancing metrics. 17. The non-transitory computer-readable storage medium of claim 10, wherein at least one of the first load-balancing operation and the second load-balancing operation is performed using at least one of a hash operation, a table look-up operation, a load-based operation, and a random selection operation. 18. The non-transitory computer-readable storage medium of claim 10, wherein at least one of the first load-balancing operation and the second load-balancing operation is performed using at least one of a domain name, a home Internet Protocol (IP) address, a source address, a load-based metric, and a random assignment metric. 19. An apparatus for providing load balancing for control traffic received at a mobility home agent comprising a set of multiple control elements, the apparatus comprising: a processor and a memory communicatively connected to the processor, the processor configured to: receive, at a first load-balancer module of the mobility home agent, a control message intended for the mobility home agent; perform a first load-balancing operation for the control message at the first load-balancer module based on a first load-balancing metric, wherein the first load-balancing operation results in selection of a selected subset of control elements from the set of multiple control elements; and propagate, from the first load-balancer module toward a second load-balancer module of the mobility home agent, the control message and information indicative of the selected subset of control elements, wherein the second load-balancer module is configured to perform a second load-balancing operation for the control message based on a second load-balancing metric for selecting one of the control elements from the selected subset of control elements and is configured to propagate the control message toward the selected one of the control elements. 20. An apparatus for providing load balancing for control traffic received at a mobility home agent comprising a set of multiple control elements, the apparatus comprising: a first load-balancer module and a second load-balancer module, at least one of the first load-balancer module and the second load-balancer module comprising a processor and a memory, wherein: the first load-balancer module is configured to: receive a control message intended for the mobility home agent; perform a first load-balancing operation for the control message based on a first load-balancing metric, wherein the first load-balancing operation results in selection of a selected subset of control elements from the set of multiple control elements; and propagate, from the first load-balancer module toward the second load-balancer module, the control message and information indicative of the selected subset of control elements; and the second load-balancer module is configured to: receive, from the first load-balancer module, the control message and the information indicative of the selected subset of control elements; perform a second load-balancing operation for the control message based on a second load-balancing metric for selecting one of the control elements from the selected subset of control elements; and propagate the control message toward the selected one of the control elements. | This invention describes a method and apparatus for load balancing control traffic in a mobility home agent that uses multiple control elements. The method involves receiving control messages from a node, performing a load-balancing operation to select a control element to handle the message, and forwarding the message to the selected control element. The load-balancing operation is based on at least two metrics and is designed to maintain the context between the node and the selected control element. This allows subsequent control messages from the node to be sent to the same control element. | The claim describes a method and system for providing load balancing for control traffic at a mobility home agent. The method includes receiving a control message at a first load-balancer module, performing a load-balancing operation based on a load-balancing metric, selecting a subset of control elements, and propagating the control message and information about the selected subset to a second load-balancer module. The second load-balancer module performs a load-balancing operation based on another load-balancing metric and selects one control element from the subset to which the control message is propagated. The claim also includes computer-readable storage medium and apparatus embodiments that perform the method. | This invention is about a method and device that allows for efficient load balancing of control traffic in a mobility home agent. The method involves receiving control messages from a node, using multiple metrics to determine the optimal control element to handle each message, and forwarding the message to the selected control element. This system ensures that subsequent control messages from the same node are sent to the same control element, maintaining context and improving efficiency. The invention also includes a computer-readable storage medium and apparatus that can perform these load balancing functions. | This invention can improve network performance by providing improved scalability (especially for larger networks). It can also help maintain context, as previously-handled control messages will still be sent to the same control element. This ensures consistency and will reduce the | This invention pertains to a method and apparatus for load balancing control traffic received by a mobility home agent that is implemented using multiple control elements. The method involves receiving a control message intended for the mobility home agent and performing a load-balancing operation to select one of the control elements to handle the message. The selected control element is then propagated the control message. The load balance operation uses at least two load-balancing metrics and maintains a context between the node sending the control message and the selected control element. The context ensures that subsequent control messages from the node are delivered to the selected control element. The invention includes a non-transitory computer-readable storage medium storing instructions to perform the method, as well as an apparatus with multiple load-balancer modules to implement the load balancing.
It is disclosed a method (and related apparatus) comprising transmitting, after a network entry authentication procedure, between an access network gateway entity and one of a terminal and a serving entity, generated terminal mobility restriction information in the form of at least one text information element comprised in an authentication notification message, and receiving the terminal mobility restriction information; and a method (and related apparatus) comprising transmitting, via network entity management procedures, terminal mobility restriction information in the form of at least one additional leaf node being added to a network entity management object, and receiving the terminal mobility restriction information. | The invention claimed is: 1. A method, comprising: at least one of transmitting and receiving, after a network entry authentication procedure, between an access network gateway entity and one of a terminal and a serving entity, generated terminal mobility restriction information in the form of at least one text information element comprised in an authentication notification message, wherein at least one of the following applies: the at least one text information element is constituted by a type-length-value information element; the at least one type-length-value information element comprises sub information elements relating to at least one of a restriction type, a list of allowed base stations, a list of prohibited base stations, and an allowed location of the terminal; and the authentication notification message is constituted by a extensible authentication protocol notification request message. 2. The method according to claim 1, wherein, if the transmitting or receiving is performed between an access network gateway entity and the serving entity, at least one of the following applies: the serving entity is situated in one of a home connectivity service network and a local visited connectivity service network; the authentication notification message is carried by one of a remote authentication dial-in user service request and a diameter request, both relating to an access, authorization, and accounting protocol; and the authentication notification message is carried across an R3 interface between the access network gateway entity and the serving entity. 3. An apparatus, comprising: at least one of a transmitter configured to transmit and a receiver configured to receive, after a network entry authentication procedure, between an access network gateway entity and one of a terminal and a serving entity, generated terminal mobility restriction information in the form of at least one text information element comprised in an authentication notification message, wherein at least one of the following applies: the at least one text information element is constituted by a type-length-value information element; the at least one type-length-value information element comprises sub information elements relating to at least one of a restriction type, a list of allowed base stations, a list of prohibited base stations, and an allowed location of the terminal; and the authentication notification message is constituted by a extensible authentication protocol notification request message. 4. The apparatus according to claim 3, further comprising a generator configured to generate the authentication notification message comprising the terminal mobility restriction information in the form of the at least one text information element. 5. The apparatus according to claim 3, wherein, if at least one of the transmitter and the receiver is comprised in an access network gateway entity or the serving entity, at least one of the following applies: the serving entity is situated in one of a home connectivity service network and a local visited connectivity service network; the authentication notification message is carried by one of a remote authentication dial-in user service request and a diameter request, both relating to an access, authorization, and accounting protocol; and the authentication notification message is carried across an R3 interface between the access network gateway entity and the serving entity. 6. A non-transitory computer readable storage medium including computer program code which when executed by at least one processor causes operations data structure, comprising: at least one of transmitting and receiving, after a network entry authentication procedure, between an access network gateway entity and one of a terminal and a serving entity, generated terminal mobility restriction information in the form of at least one text information element comprised in an authentication notification message, the at least one text information element constituting terminal mobility restriction information, wherein at least one of the following applies: the at least one text information element is constituted by a type-length-value information element; the at least one type-length-value information element comprises sub information elements relating to at least one of a restriction type, a list of allowed base stations, a list of prohibited base stations, and an allowed location of the terminal; and the authentication notification message is constituted by a extensible authentication protocol notification request message. | The disclosed methods and apparatuses involve transmitting terminal mobility restriction information between network entities. In one method, the information is transmitted in the form of text information elements within an authentication notification message, while in another method, it is transmitted through network entity management procedures by adding additional leaf nodes to a network entity management object. The terminal mobility restriction information is received at the respective entities. | The invention relates to a method, apparatus, and computer-readable storage medium for transmitting and receiving terminal mobility restriction information in a network entry authentication procedure. The method involves transmitting or receiving terminal mobility restriction information in the form of at least one text information element, which is included in an authentication notification message. The text information element can be constituted by a type-length-value information element, and it may comprise sub information elements related to various aspects of mobility restrictions, such as restriction type, allowed base stations, prohibited base stations, and allowed terminal location. The authentication notification message is formed by using an extensible authentication protocol notification request message. The apparatus comprises a transmitter or receiver, capable of transmitting or receiving the authentication notification message with the terminal mobility restriction information. It may further include a generator for creating the authentication notification message containing the text information element representing the terminal mobility restriction information. Additionally, the transmitter or receiver may be part of an access network gateway entity or serving entity situated in a home or local visited connectivity service network. The authentication notification message can be carried by a remote authentication dial-in user service request or diameter request, both belonging to an access, authorization, and accounting protocol. The message can be transmitted across an R3 interface between the access network gateway entity and the serving entity. The computer-readable storage medium includes computer program code that, when executed by a processor, performs the operations described above for transmitting or receiving the terminal mobility restriction information. The text information element in the authentication notification message constitutes the terminal mobility restriction information and can be a type-length-value information element with sub information elements related to the restriction type, allowed base stations, prohibited base stations, and allowed terminal location. The authentication notification message is formed using an extensible authentication protocol notification request message. | The invention disclosed in this document relates to methods and apparatuses for transmitting and receiving terminal mobility restriction information in a network entry authentication procedure. This involves transmitting the information in the form of text information elements within an authentication notification message. The apparatus includes a transmitter or receiver capable of transmitting or receiving the authentication notification message, and may also have a generator for creating the message. The message can be carried by a remote authentication dial-in user service request or diameter request, and transmitted across an R3 interface. The computer-readable storage medium includes the necessary code for performing the operations described. |  | The disclosed invention relates to a method and apparatus for transmitting and receiving terminal mobility restriction information after a network entry authentication procedure. The method includes transmitting or receiving generated terminal mobility restriction information in the form of at least one text information element, such as a type-length-value information element, included in an authentication notification message. The authentication notification message may be carried by a remote authentication dial-in user service request or a diameter request, both related to an access, authorization, and accounting protocol. The apparatus includes a transmitter, receiver, and generator for transmitting and generating the authentication notification message with the terminal mobility restriction information. The invention aims to provide more efficient means for managing terminal mobility restrictions in a network.
Systems and techniques for authenticating joint friends of users of wireless devices. An authenticating authority delivers a token to a wireless device for each party identified as a friend of a user of the wireless device, such as through relationships in an online social network. Two wireless devices can use information relating to the tokens to determine information relating to joint friends of the users of the devices, such as the identities of joint friends or simply the numbers of joint friends. Tokens can be further refined to allow for analysis that provides information relating to the degree of intimacy of the relationship between a user and a party identified as a friend. | We claim: 1. An apparatus comprising: memory storing a program of instructions; at least one processor; wherein the memory storing the program of instructions is configured to, with the at least one processor, cause the apparatus to at least: receive at least one token from an authenticating authority, wherein the at least one token authenticates a party as a friend of a user of the apparatus, wherein the token is encrypted with a key chosen from among a plurality of keys, and wherein the key used for encryption is selected based on the degree of closeness of a relationship between the user of the apparatus and the party authenticated as a friend of the user of the apparatus; communicate with a wireless communication device of another user possessing at least one token authenticating at least one party as a friend of the user of the wireless communication device; and analyze information received in the communication to evaluate the closeness of the relationship between the user of the apparatus and the user of the wireless communication device based on the number of joint friends between the user of the apparatus and the user of the wireless communication device and the closeness of the relationships of the joint friends to the user of the apparatus and to the user of the wireless communication device, wherein analysis of the information received in the communication comprises determining the degree of closeness of the relationship indicated by selection of the key used for encryption. 2. The apparatus of claim 1, wherein at least one of the tokens includes an indicium indicating the degree of closeness of the relationship between the user of the apparatus and the party authenticated as a friend of the user of the apparatus. 3. The apparatus of claim 1, wherein analyzing the information comprises determining the identities of at least one joint friend of the user of the apparatus and the user of the wireless communication device. 4. The apparatus of claim 1, wherein analyzing the information comprises determining the number of joint friends of the user of the apparatus and the user of the wireless communication device. 5. The apparatus of claim 1, wherein at least one of the tokens includes an indicium associating it with the authenticating authority. 6. The apparatus of claim 1, wherein at least one of the tokens includes an indicium associated with a validity period. 7. An apparatus comprising: memory storing a program of instructions; at least one processor; wherein the memory storing the program of instructions is configured to, with the at least one processor, configure the apparatus to at least: create at least one token authenticating a party as a friend of a user of a wireless communication device, wherein creation of the at least one token comprises encrypting the at least one token using a key selected from a plurality of keys and wherein selection of the key used for encryption is based on the degree of closeness of a relationship between the authenticated party and the user of the wireless communication device, wherein the degree of closeness of the relationship is determined based on the number of joint friends shared between the authenticated party and the user of the wireless communication device and the closeness of the relationships of the joint friends to a user of the apparatus and to the user of the wireless communication device; and deliver the at least one token to the wireless communication device. 8. The apparatus of claim 7, wherein creating the at least one token comprises encrypting information with a key kept secret from the user of the wireless communication device. 9. The apparatus of claim 7, wherein creating the at least one token comprises creating multiple tokens, wherein each of the multiple tokens comprises an indicium indicating the degree of intimacy of a relationship between the authenticated party and the user of the wireless communication device. 10. The apparatus of claim 7, wherein the at least one token comprises an indicium associated with an interest shared between the authenticated party and the user of the wireless communication device. 11. The apparatus of claim 7, wherein delivering the at least one token to the wireless communication device comprises delivering the at least one token in response to a request by the wireless communication device. 12. A method comprising: configuring at least one processor to cause an apparatus to perform actions comprising: creating at least one token authenticating a party as a friend of a user of a wireless communication device, wherein creation of the at least one token comprises encrypting the at least one token using a key selected from a plurality of keys and wherein selection of the key used for encryption is based on the degree of closeness of a relationship between the authenticated party and the user of the wireless communication device, wherein the degree of closeness of the relationship is determined based on the number of joint friends shared between the authenticated party and the user of the wireless communication device and the closeness of the relationships of the joint friends to a user of the apparatus and to the user of the wireless communication device; and delivering the at least one token to the wireless communication device. 13. The method of claim 12, wherein creating the at least one token comprises encrypting the at least one token with a key kept secret from the user of the wireless communication device. 14. The method of claim 12, wherein creating the at least one token comprises creating multiple tokens, wherein each of the multiple tokens comprises an indicium indicating the degree of intimacy of a relationship between the authenticated party and the user of the wireless communication device. 15. A non-transitory computer readable medium storing a program of instructions, execution of which by a processor configures an apparatus to perform actions comprising at least: creating at least one token authenticating a party as a friend of a user of a wireless communication device, wherein creation of the at least one token comprises encrypting the at least one token using a key selected from a plurality of keys and wherein selection of the key used for encryption is based on the degree of closeness of a relationship between the authenticated party and the user of the wireless communication device, wherein the degree of closeness of the relationship is determined based on the number of joint friends shared between the authenticated party and the user of the wireless communication device and the closeness of the relationships of the joint friends to a user of the apparatus and to the user of the wireless communication device; and delivering the at least one token to the wireless communication device. 16. The computer readable medium of claim 15, wherein creating the at least one token comprises encrypting the at least one token with a key kept secret from the user of the wireless communication device. 17. The computer readable medium of claim 15, wherein creating the at least one token comprises creating multiple tokens, wherein each of the multiple tokens comprises an indicium indicating the degree of intimacy of a relationship between the authenticated party and the user of the wireless communication device. | This invention focuses on the development of systems and techniques for authenticating joint friends of wireless device users. The process involves an authenticating authority providing tokens to wireless devices, specifically for each individual identified as a friend of a user. These friends can be determined through relationships established in an online social network. By leveraging the information contained within these tokens, two wireless devices can determine various details regarding the joint friends shared between their respective users. This information can include the identities of the joint friends or simply the number of joint friends. The tokens can also be further refined to enable analysis that provides insights into the level of intimacy in the relationship between a user and a friend. | Claim 1: An apparatus is claimed that receives tokens from an authenticating authority to authenticate friends of a user. The tokens are encrypted with different keys selected based on the closeness of the relationship between the user and the friend. The apparatus can communicate with another user's wireless communication device and analyze the received information to evaluate the closeness of the relationship between the two users based on the number of joint friends and the closeness of their relationships. Claim 2: The apparatus of claim 1 further comprises tokens that include an indicium indicating the degree of closeness of the relationship between the user of the apparatus and the authenticated friend. Claim 3: The apparatus of claim 1 analyzes the information received to determine the identities of joint friends between the user of the apparatus and the user of the wireless communication device. Claim 4: The apparatus of claim 1 analyzes the information received to determine the number of joint friends between the user of the apparatus and the user of the wireless communication device. Claim 5: The apparatus of claim 1 further comprises tokens that include an indicium associating them with the authenticating authority. Claim 6: The apparatus of claim 1 further comprises tokens that include an indicium associated with a validity period. Claim 7: An apparatus is claimed that creates tokens to authenticate friends of a user of a wireless communication device. The tokens are encrypted using different keys selected based on the closeness of the relationship between the authenticated friend and the user. The degree of closeness is determined based on the number of joint friends and their closeness to the two users. The apparatus then delivers the token(s) to the wireless communication device. Claim 8: The apparatus of claim 7 encrypts the tokens with a key kept secret from the user of the wireless communication device. Claim 9: The apparatus of claim 7 creates multiple tokens, where each token includes an indicium indicating the degree of intimacy of the relationship between the authenticated friend and the user of the wireless communication device. Claim 10: The apparatus of claim 7 includes tokens that include an indicium associated with an interest shared between the authenticated friend and the user of the wireless communication device. Claim 11: The apparatus of claim 7 delivers the token(s) to the wireless communication device in response to a request by the device. Claim 12: A method is claimed that configures an apparatus to create tokens that authenticate friends of a user of a wireless communication device. The tokens are encrypted using different keys selected based on the closeness of the relationship between the authenticated friend and the user. The degree of closeness is determined based on the number of joint friends and their closeness to the two users. The method then delivers the token(s) to the wireless communication device. Claim 13: The method of claim 12 encrypts the tokens with a key kept secret from the user of the wireless communication device. Claim 14: The method of claim 12 creates multiple tokens, where each token includes an indicium indicating the degree of intimacy of the relationship between the authenticated friend and the user of the wireless communication device. Claim 15: A computer-readable medium is claimed that stores a program of instructions to configure an apparatus to create tokens that authenticate friends of a user of a wireless communication device. The tokens are encrypted using different keys selected based on the closeness of the relationship between the authenticated friend and the user. The degree of closeness is determined based on the number of joint friends and their closeness to the two users. The medium also configures the apparatus to deliver the token(s) to the wireless communication device. Claim 16: The computer-readable medium of claim 15 encrypts the tokens with a key kept secret from the user of the wireless communication device. Claim 17: The computer-readable medium of claim 15 creates multiple tokens, where each token includes an indicium indicating the degree of intimacy of the relationship between the authenticated friend and the user of the wireless communication device. | This invention presents a system and method for authenticating joint friends of wireless device users. An authenticating authority provides tokens to wireless devices, specifically for each individual identified as a friend of a user. These tokens contain encrypted information that can determine various details about the joint friends shared between two users, such as their identities, the number of joint friends, and the level of closeness in their relationships. The apparatus can analyze the received information to evaluate the closeness of the relationship between two users based on these factors. Additionally, the invention includes methods for creating and delivering these tokens to the wireless communication device. The tokens are encrypted using different keys based on the closeness of the relationship between the authenticated friend and the user. These tokens can also include indicia indicating the degree of intimacy in the relationship or an interest shared between the two users. The invention further encompasses computer-readable mediums that store the program instructions to configure the apparatus and deliver the tokens to the wireless communication device. |  | The present invention relates to systems and techniques for authenticating joint friends of users of wireless devices. An apparatus is provided that includes memory storing a program of instructions and at least one processor. The apparatus is configured to receive tokens from an authenticating authority, where each token authenticates a party as a friend of a user of the apparatus. The tokens are encrypted with a key chosen based on the degree of closeness of the relationship between the user and the party. The apparatus can communicate with another user's wireless communication device and analyze the information received to evaluate the closeness of the relationship between the users based on the number of joint friends and the closeness of those relationships. The apparatus can also create tokens that authenticate parties as friends of a user and deliver them to the wireless communication device. The tokens can be encrypted using a key selected based on the degree of closeness of the relationship between the party and the user.
A method comprising: receiving a plurality of images corresponding to a time period covering the intended moment for releasing the shutter; receiving an audio signal associated with the plurality of images using audio capturing means; analyzing the received audio signal in order to determine an auditory event associated with a desired output image; and selecting at least one of the plurality of images on the basis of the analysis of the received audio signal for further processing in order to obtain the desired output image. | The invention claimed is: 1. A method comprising: receiving a plurality of images corresponding to a time period covering an intended moment; receiving an audio signal associated with the plurality of images; estimating the direction of arrival of the audio signal in order to determine when an object producing the audio signal is in a desired part of an image; analyzing the received audio signal in order to determine an auditory event associated with a desired output image; and selecting at least one of the plurality of images on the basis of the analysis of the received audio signal for further processing in order to obtain the desired output image. 2. The method according to claim 1, wherein receiving the plurality of images comprises capturing the plurality of images during the time period covering the intended moment using an image capturing unit in response to a user of an image capturing device giving a command to release a shutter at the intended moment; and receiving the audio signal comprises capturing the audio signal associated with the plurality of images using audio capturing means. 3. The method according to claim 1, further comprising: receiving a plurality of images corresponding to a first time instant before the intended moment. 4. The method according to claim 1, further comprising: receiving a plurality of images corresponding to a second time instant after the intended moment. 5. The method according to claim 1, further comprising: estimating energy of the received audio signal in order to determine an event of interest within the plurality of images. 6. The method according to claim 5, wherein an abrupt change in the energy of the received audio signal is used to determine a desired moment of the event of interest. 7. The method according to claim 1, further comprising: estimating a fundamental frequency of the received audio signal in order to determine at least one image from the plurality of images in which an object producing the audio signal is closest to the image capturing device providing the plurality of images. 8. The method according to claim 7, further comprising: using the estimation of the fundamental frequency to select an image in which the object producing the audio signal is approaching the image capturing device providing the plurality of images. 9. An apparatus comprising: at least one processor; and at least one memory including computer program code for one or more programs, the at least one memory and the computer program code configured to, with the at least one processor, cause the apparatus to perform at least the following, receive a plurality of images corresponding to a time period covering an intended moment; receive an audio signal associated with the plurality of images; estimate the direction of arrival of the audio signal, captured by a microphone array, in order to determine when the object producing the audio signal is in a desired part of the image; analyze the received audio signal in order to determine an auditory event associated with a desired output image; and select at least one of the plurality of images on the basis of the analysis of the received audio signal for further processing in order to obtain the desired output image. 10. The apparatus according to claim 9, wherein the apparatus is further caused to: receive a plurality of images corresponding to a first time instant before the intended moment. 11. The apparatus according to claim 9, wherein the apparatus is further caused to: receive a plurality of images corresponding to a second time instant after the intended moment. 12. The apparatus according to claim 9, wherein the apparatus is further caused to: determine that the object is in desired part of the image when the object producing the audio signal residing substantially perpendicular to the microphone array. 13. The apparatus according to claim 9, wherein the apparatus is further caused to: estimate energy of the received audio signal in order to determine an event of interest within the plurality of images. 14. The apparatus according to claim 13, wherein the apparatus is further caused to: determine that the desired moment of the event of interest is when there is an abrupt change in the energy of the received audio signal. 15. The apparatus according to claim 9, wherein the apparatus is further caused to: estimate a fundamental frequency of the received audio signal in order to determine at least one image from the plurality of images in which an object producing the audio signal is closest to the image capturing device providing the plurality of images. 16. The apparatus according to claim 15, wherein the apparatus is further caused to: use the estimation of the fundamental frequency to select an image in which the object producing the audio signal is approaching the image capturing device providing the plurality of images. 17. A computer program product comprising a non-transitory computer-readable medium bearing computer program code embodied therein for use with a computer, the computer program code configured for: receiving a plurality of images corresponding to a time period covering an intended moment; receiving an audio signal associated with the plurality of images; estimating the direction of arrival of the audio signal, received from a microphone array consisting of two or more microphones, in order to determine when an object producing the audio signal is in a desired part of an image; analyzing the received audio signal in order to determine an auditory event associated with a desired output image; and selecting at least one of the plurality of images on the basis of the analysis of the received audio signal for further processing in order to obtain the desired output image. | The method involves receiving a set of images and an associated audio signal. The audio signal is analyzed to identify an auditory event related to the desired output image. Based on this analysis, at least one image is selected for further processing to obtain the desired output image. | Claim 1 describes a method for selecting images based on audio analysis. The method involves receiving a plurality of images and an audio signal associated with those images. The direction of arrival of the audio signal is estimated to determine when an object producing the audio signal is in a desired part of an image. The audio signal is then analyzed to determine an auditory event associated with a desired output image. At least one image is selected based on the analysis of the audio signal for further processing to obtain the desired output image. Claim 2 provides additional details on how the plurality of images and audio signal are received. The images are captured during a time period covering the intended moment, in response to a user giving a command to release a shutter. The audio signal is captured using audio capturing means. Claim 3 states that a plurality of images corresponding to a first time instant before the intended moment can also be received. Claim 4 states that a plurality of images corresponding to a second time instant after the intended moment can also be received. Claim 5 describes the estimation of the energy of the received audio signal to determine an event of interest within the plurality of images. Claim 6 states that an abrupt change in the energy of the received audio signal can be used to determine the desired moment of the event of interest. Claim 7 describes the estimation of the fundamental frequency of the received audio signal to determine at least one image from the plurality of images where the object producing the audio signal is closest to the image capturing device. Claim 8 states that the estimation of the fundamental frequency can be used to select an image where the object producing the audio signal is approaching the image capturing device. Claim 9 describes an apparatus for performing the method described in claim 1. The apparatus includes at least one processor and at least one memory. The memory includes computer program code for one or more programs that cause the apparatus to receive the plurality of images and the associated audio signal, estimate the direction of arrival of the audio signal, analyze the audio signal, and select at least one image for further processing. Claims 10-16 provide additional features and capabilities of the apparatus, including receiving images before and after the intended moment, determining object position based on the direction of arrival of the audio signal, estimating energy and fundamental frequency, and using these estimations to select images. Claim 17 describes a computer program product comprising a non-transitory computer-readable medium with computer program code. The code is configured to perform the method described in claim 1, including receiving images and audio signal, estimating the direction of arrival, analyzing the audio signal, and selecting images for further processing. | The disclosed method involves analyzing an audio signal associated with a set of images to identify an auditory event related to the desired output image. The direction of arrival of the audio signal is estimated to determine when the object producing the sound is in a desired part of an image. At least one image is selected based on the analysis of the audio signal for further processing to obtain the desired output image. Additional claims describe receiving images and audio signals, estimating energy and fundamental frequency, and an apparatus and computer program product for performing the method. |  | The present invention describes a method and apparatus for selecting an image to capture based on audio analysis. The method involves receiving a plurality of images and an associated audio signal. The audio signal is analyzed to determine an auditory event associated with a desired output image. The direction of arrival of the audio signal is estimated to determine when the object producing the audio signal is in a desired part of the image. The selected image is then further processed to obtain the desired output image. The apparatus includes a processor and memory to perform the method steps. A computer program product with the necessary code is also provided.
A method to perform successful RRC reestablishment across eNB seams in ping pong scenarios without data loss is described. The method includes, during a handover procedure of a UE from a source AP to a target AP, receiving, at the source AP, a reestablishment request from the UE. The reestablishment request includes a temporary identity assigned by the target AP for the UE. The method also includes determining a UE context based on the temporary identity assigned by the target AP and performing a reestablishment procedure between the source AP and the UE. Apparatus and computer readable media are also described. | What is claimed is: 1. A method comprising: during a handover procedure of a user equipment from a source access point to a target access point, receiving, at the source access point, a reestablishment request from the user equipment, where the reestablishment request comprises a temporary identity assigned by the target access point for the user equipment; determining at the source access point a user equipment context based on the temporary identity assigned by the target access point; and performing at the source access point a reestablishment procedure between the source access point and the user equipment. 2. The method of claim 1, where determining the user equipment context comprises obtaining the user context from a table. 3. The method of claim 2, where the table comprises, for each entry: a field for a temporary identity assigned by the target access point; a field for a temporary identity assigned by the source access point; and a field for a user context. 4. The method of claim 3, where the table further comprises, for each entry a field for a physical cell identity of the target access point. 5. The method of claim 1, where the temporary identity is a cell radio network temporary identity. 6. The method of claim 1, where the reestablishment request is a RRCConnectionReconfiguration message. 7. The method of claim 1, further comprising: during the handover procedure, receiving, at the source access point from the target access point, a message comprising the temporary identity assigned by the target access point; storing an indication of the temporary identity assigned by the target access point and an indication of the user equipment context in a table; and transmitting the message from the source access point to the user equipment. 8. The method of claim 1, further comprising: during the handover procedure, forwarding buffered data from the source access point to the target access point and storing a copy of the buffered data at the source access point; and in response to performing the reestablishment procedure, transmitting the buffered data to the user equipment. 9. The method of claim 1, where the handover procedure is a handover from a first cell served by the source access point to a second cell served by the target access point and receiving the reestablishment request is performed by a third cell served by the source access point. 10. The method of claim 1, further comprising deriving, based at least in part on the user equipment context, at least one of at least one security key and a short message authentication code previously used by the user equipment. 11. An apparatus, comprising at least one processor; and at least one memory including computer program code, the at least one memory and the computer program code configured to, with the at least one processor, cause the apparatus to perform at least the following: during a handover procedure of a user equipment from a source access point to a target access point, to receive, at the source access point, a reestablishment request from the user equipment, where the reestablishment request comprises a temporary identity assigned by the target access point for the user equipment; to determine at the source access point a user equipment context based on the temporary identity assigned by the target access point; and to perform at the source access point a reestablishment procedure between the source access point and the user equipment. 12. The apparatus of claim 11, where, when determining the user equipment context, the at least one memory and the computer program code are further configured to cause the apparatus to obtain the user context from a table. 13. The apparatus of claim 11, where the at least one memory and the computer program code are further configured to cause the apparatus: during the handover procedure, to receive, at the source access point from the target access point, a message comprising the temporary identity assigned by the target access point; to store an indication of the temporary identity assigned by the target access point and an indication of the user equipment context in a table; and to transmit the message from the source access point to the user equipment. 14. The apparatus of claim 11, where the at least one memory and the computer program code are further configured to cause the apparatus: during the handover procedure, to forward buffered data from the source access point to the target access point and to store a copy of the buffered data at the source access point; and in response to performing the reestablishment procedure, to transmit the buffered data to the user equipment. 15. A non-transitory computer readable medium tangibly encoded with a computer program executable by a processor to perform actions comprising: during a handover procedure of a user equipment from a source access point to a target access point, receiving, at the source access point, a reestablishment request from the user equipment, where the reestablishment request comprises a temporary identity assigned by the target access point for the user equipment; determining at the source access point a user equipment context based on the temporary identity assigned by the target access point; and performing at the source access point a reestablishment procedure between the source access point and the user equipment. 16. The non-transitory computer readable medium of claim 15, where determining the user equipment context comprises obtaining the user context from a table. 17. The non-transitory computer readable medium of claim 15, further comprising: during the handover procedure, receiving, at the source access point from the target access point, a message comprising the temporary identity assigned by the target access point; storing an indication of the temporary identity assigned by the target access point and an indication of the user equipment context in a table; and transmitting the message from the source access point to the user equipment. 18. The non-transitory The computer readable medium of claim 15, further comprising: during the handover procedure, forwarding buffered data from the source access point to the target access point and storing a copy of the buffered data at the source access point; and in response to performing the reestablishment procedure, transmitting the buffered data to the user equipment. 19. An apparatus comprising: at least one radio frequency receiver; at least one data processor connected with the radio frequency receiver; and at least one memory connected with the at least one processor, the at least one memory storing computer program instructions that are readable by the at least one processor, where execution of the computer program instructions b the at least one processor results in performance of operations that comprise, during a handover procedure of a user equipment from a source access point to a target access point, receiving with the radio frequency receiver at the source access point, a reestablishment request from the user equipment, where the reestablishment request comprises a temporary identity assigned by the target access point for the user equipment; determining at the source access point a user equipment context based on the temporary identity assigned by the target access point; and performing at the source access point a reestablishment procedure between the source access point and the user equipment. 20. The apparatus of claim 19, where the operation of determining comprises the at least one data processor obtaining the user context from a table. | This invention presents a method for effectively ensuring successful and uninterrupted RRC (Radio Resource Control) reestablishment in scenarios where a user equipment (UE) moves between different access points (APs), commonly referred to as "ping pong" scenarios. During the handover procedure from a source AP to a target AP, the source AP receives a reestablishment request from the UE, which includes a temporary identity assigned by the target AP. Based on this temporary identity, the method determines the UE context and initiates a reestablishment procedure between the source AP and the UE. This invention includes apparatus and computer readable media for implementing this method. Overall, the method allows for seamless RRC reestablishment with no data loss across AP seams in ping pong scenarios. | Claim 1: A method for performing a handover procedure during a user equipment handover from a source access point to a target access point. The method includes receiving a reestablishment request from the user equipment at the source access point, where the request includes a temporary identity assigned by the target access point. The method further involves determining a user equipment context based on the temporary identity and performing a reestablishment procedure between the source access point and the user equipment. Claim 2: The method of claim 1, wherein determining the user equipment context includes obtaining the user context from a table. Claim 3: The method of claim 2, wherein the table includes fields for the temporary identity assigned by the target access point, the temporary identity assigned by the source access point, and the user context. Claim 4: The method of claim 3, wherein the table further includes a field for the physical cell identity of the target access point. Claim 5: The method of claim 1, wherein the temporary identity is a cell radio network temporary identity. Claim 6: The method of claim 1, wherein the reestablishment request is a RRCConnectionReconfiguration message. Claim 7: The method of claim 1, further comprising receiving a message from the target access point at the source access point during the handover procedure, the message including the temporary identity assigned by the target access point. The method also involves storing an indication of the temporary identity and the user equipment context in a table, and transmitting the message from the source access point to the user equipment. Claim 8: The method of claim 1, further comprising forwarding buffered data from the source access point to the target access point during the handover procedure. The method also includes storing a copy of the buffered data at the source access point and transmitting the buffered data to the user equipment in response to performing the reestablishment procedure. Claim 9: The method of claim 1, wherein the handover procedure is a handover from a first cell served by the source access point to a second cell served by the target access point. Receiving the reestablishment request is performed by a third cell served by the source access point. Claim 10: The method of claim 1, further comprising deriving at least one security key or a short message authentication code previously used by the user equipment based on the user equipment context. Claim 11: An apparatus comprising at least one processor and at least one memory including computer program code. The apparatus is configured to receive a reestablishment request from a user equipment during a handover procedure from a source access point to a target access point. The reestablishment request includes a temporary identity assigned by the target access point. The apparatus determines a user equipment context based on the temporary identity and performs a reestablishment procedure between the source access point and the user equipment. Claim 12: The apparatus of claim 11, wherein the apparatus obtains the user context from a table when determining the user equipment context. Claim 13: The apparatus of claim 11, wherein the apparatus receives a message including the temporary identity assigned by the target access point from the target access point during the handover procedure. The apparatus stores an indication of the temporary identity and the user equipment context in a table and transmits the message from the source access point to the user equipment. Claim 14: The apparatus of claim 11, wherein the apparatus forwards buffered data from the source access point to the target access point during the handover procedure. The apparatus also stores a copy of the buffered data at the source access point and transmits the buffered data to the user equipment in response to performing the reestablishment procedure. Claim 15: A non-transitory computer-readable medium storing a computer program executable by a processor. The program performs actions including receiving a reestablishment request from a user equipment during a handover procedure from a source access point to a target access point. The reestablishment request includes a temporary identity assigned by the target access point. The actions also involve determining a user equipment context based on the temporary identity and performing a reestablishment procedure between the source access point and the user equipment. Claim 16: The computer-readable medium of claim 15, wherein determining the user equipment context includes obtaining the user context from a table. Claim 17: The computer-readable medium of claim 15, further storing instructions to receive a message including the temporary identity assigned by the target access point from the target access point during the handover procedure. The instructions also involve storing an indication of the temporary identity and the user equipment context in a table and transmitting the message from the source access point to the user equipment. Claim 18: The computer-readable medium of claim 15, further storing instructions to forward buffered data from the source access point to the target access point during the handover procedure. The instructions also involve storing a copy of the buffered data at the source access point and transmitting the buffered data to the user equipment in response to performing the reestablishment procedure. Claim 19: An apparatus including at least one radio frequency receiver, at least one data processor, and at least one memory. The memory stores computer program instructions that are readable by the processor. Execution of these instructions results in receiving a reestablishment request from a user equipment during a handover procedure from a source access point to a target access point using the radio frequency receiver. The reestablishment request includes a temporary identity assigned by the target access point. The apparatus determines a user equipment context based on the temporary identity and performs a reestablishment procedure between the source access point and the user equipment using the at least one data processor. Claim 20: The apparatus of claim 19, wherein the at least one data processor obtains the user context from a table when determining the user equipment context. | This invention aims to address the challenges faced in scenarios where a user equipment (UE) moves between different access points (APs), commonly known as "ping pong" scenarios, by proposing a method for efficiently ensuring successful and uninterrupted Radio Resource Control (RRC) reestablishment. During the handover procedure from a source AP to a target AP, the source AP receives a reestablishment request from the UE, which includes a temporary identity assigned by the target AP. The method involves determining the UE context based on this temporary identity and initiating a reestablishment procedure between the source AP and the UE. The invention includes apparatus and computer-readable media for implementing this method, allowing for seamless RRC reestablishment with no data loss across AP seams in ping pong scenarios. | The invention solves the problem of unsuccessful and interrupted Radio Resource Control (RRC) reestablishment in “ping-pong” scenarios by introducing a method of determining the UE context based on the temporary identity assigned by the target AP. | The disclosed method describes a way to successfully perform RRC reestablishment during handover procedures in ping pong scenarios without data loss. This is achieved by receiving a reestablishment request from the user equipment at the source access point, where the request includes a temporary identity assigned by the target access point. The source access point then determines the user equipment context based on this temporary identity and performs a reestablishment procedure with the user equipment. The method also includes storing the temporary identity and user equipment context in a table, as well as forwarding buffered data from the source access point to the target access point and transmitting it to the user equipment after the reestablishment is complete. This method helps ensure smooth handover between access points without any loss of data. Apparatus and computer readable media for performing the method are also mentioned.
A resource list or a user profile is provided with a new parameter, called a group advertisement parameter, which indicates whether a user allows a group advertisement for an individual communication group or not. The user can set the group advertisement parameter in a resource list when he/she creates the communication group. When the user has created a communication group, a group communication server processes the group further as any other group. If the group communication server observes that a group advertisement parameter is present or set active, the server starts advertising the communication group to all group members or to a selected subset of group members. | The invention claimed is: 1. A method, comprising: receiving, by a processor, a communication group definition that is used for creation of a new communication group in a group communication service, wherein the communication group definition is provided with a group advertisement parameter indicating whether the new communication group is to be advertised to at least one member of the newly-created communication group; determining whether the group advertisement parameter indicates that the new communication group is to be advertised to the at least one member of the new communication group; and determining to send an advertisement of the new communication group from the group communication service to the at least one member of the new communication group based on the determination, wherein the advertisement informs the at least one member that the at least one member has been included in the new communication group. 2. The method according to claim 1, wherein the group advertisement parameter is included in a resource list. 3. The method according to claim 1, wherein said communication group definition comprises an extensible markup language data structure, and wherein a resource list comprising the group advertisement parameter is created using an extensible markup language configuration access protocol. 4. The method according to claim 3, wherein the extensible markup language data structure comprises a urn:ietf:params:xml:ns:conference-settings namespace comprising a conference-settings element, and wherein the group advertisement parameter comprises an attribute to the conference-settings element. 5. The method according to claim 3, wherein the extensible markup language data structure comprises a urn:ietf:params:xml:ns:conference-info namespace containing-comprising a conference-info element, and wherein the group advertisement parameter comprises an attribute to the conference-info element. 6. A method, comprising: receiving, by a processor, a communication group definition that is used for creation of a new communication group in a group communication service; checking a status of a group advertisement parameter in a user profile by the group communication service, wherein said group advertisement parameter indicates whether the new communication group is to be advertised or not, and determining to send an advertisement of the new communication group from the group communication service to at least one member of the new communication group in response to an active status of the group advertisement parameter, wherein the advertisement informs the at least one member that the at least one member has been included in the new communication group. 7. An apparatus, comprising: at least one processor; and at least one memory including computer program code, the at least one memory and the computer program code configured to, with the at least one processor, cause the apparatus to perform at least the following, determining to create a communication group definition that is used for creation of a new communication group in a remote group communication server system, wherein the communication group definition is provided with a group advertisement parameter indicating to the remote group communication server system whether the new communication group is to be advertised to at least one member of the created communication group, and determine whether the group advertisement parameter indicates that the new communication group is to be advertised to at least one member of the new communication group, wherein the advertisement informs the at least one member of the new communication group that they have been included in the new communication group. 8. The apparatus according to claim 7, wherein the apparatus is further caused, at least in part, to create a resource list comprising the group advertisement parameter. 9. The apparatus according to claim 7, wherein said communication group definition comprises an extensible markup language data structure, and the apparatus is further caused, at least in part, to create a resource list comprising the group advertisement parameter using an extensible markup language configuration access protocol. 10. The apparatus according to claim 9, wherein the extensible markup language data structure comprises a urn:ietf:params:xml:ns:conference-settings namespace comprising a conference-settings element, and wherein the group advertisement parameter comprises an attribute to the conference-settings element. 11. The apparatus according to claim 9, wherein the extensible markup language data structure comprises a urn:ietf:params:xml:ns:conference-info namespace containing a conference-info element, and wherein the group advertisement parameter comprises an attribute to the conference-info element. 12. The apparatus according to claim 7, wherein the apparatus further comprises a push-to-talk over cellular client. 13. A system, comprising: a management server configured to enable creation of a communication group definition that is used for creation of a new communication group, said communication group definition comprising a group advertisement parameter indicating whether the new communication group is to be advertised to at least one member of the new communication group, and a client server configured to send an advertisement of the new communication group to the at least one member of the created communication group in response to the group advertisement parameter, wherein the advertisement informs the at least one member that the at least one member has been included in the new communication group. 14. The system according to claim 13, wherein the management server comprises a group and list management server in a push-to-talk over cellular system, and wherein the client server is a push-to-talk over cellular server. 15. The system according to claim 13, wherein the management server comprises a group and the client server are located in a group and list management server in a push-to-talk over cellular system. 16. The system according to claim 13, wherein the management server and the client server are located in a push-to talk over cellular server. 17. The system according to claim 13, wherein the communication group definition comprises a resource list comprising the group advertisement parameter. 18. The system according to claim 13, wherein said communication group definition comprises an extensible markup language data structure, and wherein the management server is further configured to enable the user to create a resource list comprising the group advertisement parameter using an extensible markup language configuration access protocol. 19. The system according to claim 18, wherein the extensible markup language data structure comprises a urn:ietf:params:xml:ns:conference-settings namespace containing a conference-settings element, and wherein the group advertisement parameter comprises an attribute to the conference-settings element. 20. The system according to claim 19, wherein the extensible markup language data structure comprises a urn:ietf:params:xml:ns:conference-info namespace containing a conference-info element, and wherein the group advertisement parameter comprises an attribute to the conference-info element. 21. A system, comprising: a management server executed on a computing apparatus and configured to enable a user to create a communication group definition that is used for creation of a new communication group; and, a client server executed on a computing apparatus and configured to check a status of a group advertisement parameter in a user profile, said group advertisement parameter indicating whether the new communication group is to be advertised to, and further configured to send an advertisement of the new communication group to at least one member of the created communication group in response to an active status of the group advertisement parameter, wherein the advertisement informs the at least one member that the at least one member has been included in the new communication group. 22. The system according to claim 21, wherein the management server comprises a group and list management server in a push-to-talk over cellular system, and wherein the client server is a push-to-talk over cellular server. 23. The system according to claim 21, wherein the management server and the client server are located on a group and list management server in a push-to-talk over cellular system. 24. The system according to claim 21, wherein the management server and the client server push-to-talk over cellular server are located on a push-to-talk over cellular server. 25. A method, comprising: determining, by a processor, to create and to store a communication group definition in a remote group communication server system, the communication group definition being used for creation of a new communication group; and determining to store the communication group definition with a group advertisement parameter indicating to the remote group communication server system whether the new communication group is to be advertised to at least one member of the communication group, wherein the advertisement informs the at least one member that the at least one member has been included in the new communication group. 26. The method according to claim 25, wherein the creating further comprises creating a resource list comprising the group advertisement parameter. 27. The method according to claim 25, wherein the communication group definition comprises an extensible markup language data structure, and the method further comprises creating a resource list comprising the group advertisement parameter using an extensible markup language configuration access protocol. 28. The method according to claim 27, wherein the extensible markup language data structure comprises a urn:ietf:params:xml:ns:conference-settings namespace comprising a conference-settings element, and wherein the group advertisement parameter comprises an attribute to the conference-settings element. 29. The method according to claim 27, wherein the extensible markup language data structure comprises a urn:ietf:params:xml:ns:conference-info namespace containing a conference-info element, and wherein the group advertisement parameter comprises an attribute to the conference-info element. | A group advertisement parameter has been added to the resource list and user profile. This parameter indicates whether a user allows group advertisements for their communication group. Users can set this parameter when creating the communication group. When a group is created, the group communication server treats it like any other group. If the server detects an active group advertisement parameter, it will advertise the communication group to all or some selected group members. | The invention claimed is a method for creating a new communication group in a group communication service. The method includes receiving a communication group definition that includes a group advertisement parameter indicating whether the new communication group should be advertised to the members of the group. The method further includes determining whether the group advertisement parameter indicates that the new communication group should be advertised and sending an advertisement of the new communication group to the members based on this determination. The advertisement informs the members that they have been included in the new communication group. The invention also includes an apparatus with a processor and memory that performs the method described above. Additionally, the invention includes a system with a management server and a client server. The management server enables the creation of a communication group definition with a group advertisement parameter, and the client server sends an advertisement of the new communication group to the members based on the group advertisement parameter. Furthermore, the invention includes a method for storing a communication group definition in a remote group communication server system. The method includes determining to store the communication group definition with a group advertisement parameter, indicating whether the new communication group should be advertised to the members. The invention also includes a method for determining the status of a group advertisement parameter in a user profile and sending an advertisement of the new communication group to the members based on the active status of the group advertisement parameter. | A new advertisement parameter has been added to the resource list and user profile in a group communication service. This parameter allows users to indicate whether they allow group advertisements for their communication group. When creating a group, users can set this parameter, and if it is active, the group server will advertise the group to selected or all members. The invention includes a method, apparatus, and system for creating and advertising new communication groups based on this parameter. Additionally, there are methods for storing the group definition with the advertisement parameter and determining the status of the parameter in user profiles. | The invention helps users to decide whether they should join a specific communication group, as well as increasing the number of active members in the group. | The present invention relates to a method and system for advertising communication groups in a group communication service. A group advertisement parameter is provided in a communication group definition, indicating whether the new communication group should be advertised to its members. The group communication server processes the group and sends an advertisement to the members if the group advertisement parameter is active. The advertisement informs the members that they have been included in the new communication group. The communication group definition can be created using extensible markup language data structure and protocol, and the group advertisement parameter can be included in a resource list. The invention provides an efficient way to notify members about their inclusion in a communication group.
An apparatus, method and computer program product for presenting burst images are provided. The apparatus may include a processor that may be configured to receive a plurality of burst images. Each burst image may differ from the other burst images based on a variable parameter. The processor may also be configured to provide for a presentation of a sample burst image. In this regard, the sample burst image may be one of the plurality of burst images. The processor may be further configured to receive a selected location within the presentation of the sample burst image and provide for a presentation of a plurality of burst image fragments associated with each of the plurality of burst images. In this regard, the burst image fragments may be portions of each of the burst images, where the areas of each burst image may be determined based on the selected location. | What is claimed is: 1. A method comprising: providing for a presentation of a sample image on a touch screen, the sample image being one of a plurality of images; receiving user selection of a location within the presentation of the sample image; providing for a presentation of an image fragment associated with one of the plurality of images, the image fragment being a portion of one of the plurality of images determined based on the selected location; in response to a user moving a finger across the touch screen, providing for a presentation of other image fragments; receiving a selection of a particular image; associating the selected location with the particular image; and generating a composite image based on the particular image and the selected location. 2. The method of claim 1, wherein the plurality of images are burst images. 3. The method of claim 1, wherein the plurality of images have different focus parameters. 4. The method of claim 3, wherein the composite image comprises portions of images having different focus parameters. 5. The method of claim 1, wherein the plurality of images have different exposure parameters. 6. The method of claim 1, wherein the composite image comprises portions of images having different exposure parameters. 7. The method of claim 1 further comprising automatically moving the presentation of the image fragment. 8. An apparatus comprising a processor and a memory including computer program code, the memory and the computer program code configured to, with the processor, cause the apparatus at least to: provide for a presentation of a sample image on a touch screen, the sample image being one of a plurality of images; receive user selection of a location within the presentation of the sample image; provide for a presentation of an image fragment associated with one of the plurality of images, the image fragment being a portion of one of the plurality of images determined based on the selected location; in response to a user moving a finger across the touch screen, provide for a presentation of other image fragments; receive a selection of a particular image; associate the selected location with the particular image; and generate a composite image based on the particular image and the selected location. 9. The apparatus of claim 8, wherein the plurality of images are burst images. 10. The apparatus of claim 8, wherein the plurality of images have different focus parameters. 11. The apparatus of claim 10, wherein the composite image comprises portions of images having different focus parameters. 12. The apparatus of claim 8, wherein the plurality of images have different exposure parameters. 13. The apparatus of claim 8, wherein the composite image comprises portions of images having different exposure parameters. 14. The apparatus of claim 8, wherein the processor is further configured to automatically move the presentation of the image fragment. 15. A computer program product comprising at least one non-transitory computer-readable storage medium having executable computer-readable program code portions stored therein, the computer-readable program code portions comprising: a first program code portion configured to provide for a presentation of a sample image on a touch screen, the sample image being one of a plurality of images; a second program code portion configured to receive user selection of a location within the presentation of the sample image; a third program code portion configured to provide for a presentation of an image fragment associated with one of the plurality of images, the image fragment being a portion of one of the plurality of images determined based on the selected location; a fourth program code portion configured, in response to a user moving a finger across the touch screen, to provide for a presentation of other image fragments; a fifth program code portion configured to receive a selection of a particular image; a sixth program code portion configured to associate the selected location with the particular image; and a seventh program code portion configured to generate a composite image based on the particular image and the selected location. 16. The computer program product of claim 15, wherein the plurality of images are burst images. 17. The computer program product of claim 15, wherein the plurality of images have different focus parameters. 18. The computer program product of claim 17, wherein the composite image comprises portions of images having different focus parameters. 19. The computer program product of claim 15, wherein the plurality of images have different exposure parameters. 20. The method of claim 19, wherein the composite image comprises portions of images having different exposure parameters. | The present invention discloses an apparatus, method, and computer program for presenting burst images. The apparatus receives a series of burst images that differ based on a variable parameter. It then presents a sample burst image from the series. The user can select a specific location within the sample image, and the apparatus provides a presentation of burst image fragments associated with each burst image. These fragments are portions of the original burst images, and their areas are determined based on the selected location. | The present disclosure relates to a method, apparatus, and computer program product for generating a composite image. The method includes providing a sample image on a touch screen, receiving user selection of a location within the sample image, and presenting an image fragment associated with one of a plurality of images based on the selected location. In response to the user moving a finger across the touch screen, other image fragments are presented. The method also involves receiving a selection of a particular image and associating the selected location with the particular image. A composite image is generated based on the particular image and the selected location. The plurality of images can include burst images or images with different focus or exposure parameters. The apparatus includes a processor and memory, while the computer program product contains executable program code portions stored in a computer-readable storage medium. | The present invention introduces a new apparatus, method, and computer program for presenting a series of burst images. This is accomplished by receiving a series of burst images that vary based on a variable parameter and presenting a sample burst image from the series. Users are then given the ability to select a specific location within the sample image, and the apparatus will provide a presentation of burst image fragments associated with each burst image. These fragments are portions of the original burst images, and the areas of the fragments are determined based on the selected location. Additionally, the method involves generating a composite image by providing a sample image on a touch screen, receiving user selection of a location within the sample image, and presenting image fragments associated with various images based on the selected location. The user can move their finger across the touch screen to reveal other image fragments. Furthermore, the method includes receiving a selection of a particular image and associating the selected location with that image. The composite image is then generated based on the particular image and the selected location. The plurality of images that can be used include burst images or images with different focus or exposure parameters. The apparatus, in this case, consists of a processor and memory, while the computer program product includes executable program code portions stored in a computer-readable storage medium. | The present invention has advantages in that it provides an innovative and efficient way for users to view a series of burst images. This eliminates the need for users to manually scroll through each image, which can be time consuming and difficult. Additionally, the | The present invention relates to a method, apparatus, and computer program product for presenting burst images. The apparatus includes a processor that receives a plurality of burst images, each differing from the others based on a variable parameter. The processor provides a presentation of a sample burst image and receives a selected location within the presentation. It then provides a presentation of burst image fragments associated with each burst image, where the fragments are determined based on the selected location. The method includes providing a presentation of a sample image, receiving user selection of a location within the presentation, providing a presentation of an image fragment associated with one of the images, and generating a composite image based on the selected image and location. The computer program product includes computer-readable program code portions that perform similar functions.
A wide area mirroring router enables mobile device screen mirroring across a wide area network. The wide area mirroring router (WAMR) is in wireless communication with a mobile device to receive Internet Protocol (IP) packets, including multicast packets, containing data related to mirroring content displayed on the mobile device to a remote display device. The WAMR encapsulates the IP packets into envelopes for transmission via a tunnel to the remote display device over the wide area network. | The invention claimed is: 1. An apparatus, comprising: a processor for receiving Internet Protocol (IP) packets from a mobile device, the IP packets including multicast packets that enable the mobile device to discover and connect to a remote display device and unicast packets containing mirrored content, the mirrored content being displayed on the mobile device and mirrored to the remote display device for display thereon via the unicast packets, the processor further for encapsulating the IP packets into envelopes for transmission via a tunnel to the remote display device; and an interface for communicating the envelopes to the remote display device via the tunnel over a wide area network; wherein the processor further provides a virtual Ethernet bridge for bridging a wireless domain coupling the mobile device to the apparatus and a wired domain coupling the apparatus to the wide area network. 2. The apparatus of claim 1, wherein the multicast packets are multicast domain name system (DNS) packets. 3. The apparatus of claim 1, wherein the apparatus is a wireless router in wireless communication with the mobile device and the interface is a network interface. 4. The apparatus of claim 1, wherein the apparatus is a digital media receiver, TV, projector or graphical monitoring device. 5. The apparatus of claim 1, wherein the processor further filters the IP packets to prevent packets unrelated to mirroring of the content from being encapsulated into the envelopes. 6. The apparatus of claim 5, further comprising: a memory maintaining IP tables, the processor using the IP tables to filter the IP packets. 7. The apparatus of claim 1, wherein the processor further encrypts data contained within the IP packets prior to encapsulating the IP packets into the envelopes. 8. The apparatus of claim 1, wherein the wireless domain is a wireless local area network (LAN) and the wired domain is a wired LAN. 9. The apparatus of claim 1, wherein the processor further receives additional content mirrored from a remote mobile device via the interface through an additional tunnel and transmits the additional content to a local display device for display of the additional content thereon. 10. The apparatus of claim 1, wherein the mobile device is a remote mobile device and the processor further receives the IP packets via the interface through an additional tunnel and bridges the tunnel and the additional tunnel together. 11. The apparatus of claim 1, wherein the mobile device is a tablet or smartphone. 12. A wide area mirroring router, comprising: a transceiver in wireless communication with a mobile device for receiving Internet Protocol (IP) packets from the mobile device, the IP packets including multicast packets that enable the mobile device to discover and connect to a remote display device and unicast packets containing mirrored content, the mirrored content being displayed on the mobile device and mirrored to the remote display device for display thereon via the unicast packets; a processor for encapsulating the IP packets into envelopes for transmission via a tunnel to the remote display device; a network interface for communicating the envelopes to a digital media receiver coupled to the remote display device via the tunnel over a wide area network; a memory maintaining IP tables; a virtual Ethernet bridging module executable by the processor for bridging a wireless domain coupling the mobile device to the wide area mirroring router and a wired domain coupling the wide area mirroring router to the wide area network; a filtering module executable by the processor for filtering the IP packets, using the IP tables, to prevent packets unrelated to mirroring of the content from being encapsulated into the envelopes; and a virtual private network (VPN) adapter module for creating the tunnel and encapsulating the IP packets into the envelopes for transmission via the tunnel. 13. The wide area mirroring router of claim 12, wherein the tunnel is a User Datagram Protocol (UDP) or Transmission Control Protocol (TCP) tunnel. 14. The wide area mirroring router of claim 12, wherein the transceiver communicates with the mobile device via a WiFi communication link. 15. The wide area mirroring router of claim 12, wherein the multicast packets are multicast Domain Name System (DNS) packets. 16. The wide area mirroring router of claim 12, wherein the wide area network includes at least one of a corporate or campus Local Area Network (LAN), corporate or public Wide Area Network (WAN), Mobile Broadband Network and the Internet. | The wide area mirroring router (WAMR) is a device that facilitates screen mirroring of mobile devices over a wide area network. It communicates wirelessly with a mobile device to receive IP packets, including multicast packets, that contain data about the content being mirrored from the mobile device to a remote display device. The WAMR encapsulates these IP packets into envelopes and sends them through a tunnel over the wide area network to the remote display device. | The invention is an apparatus that allows a mobile device to mirror its content to a remote display device over a wide area network. The apparatus includes a processor that receives Internet Protocol (IP) packets from the mobile device, which include multicast packets for device discovery and connection, as well as unicast packets containing the mirrored content. The processor encapsulates these IP packets into envelopes and communicates them to the remote display device via a tunnel over the wide area network. The apparatus also includes an interface for transmitting the envelopes and a virtual Ethernet bridge for connecting the wireless domain (mobile device) to the wired domain (wide area network). The processor can filter the IP packets to prevent unrelated packets from being encapsulated, encrypt the data, and maintain IP tables in memory for filtering purposes. Additionally, the apparatus can receive additional content from a remote mobile device and transmit it to a local display device, and bridge multiple tunnels together. The wide area mirroring router variant includes a transceiver for wireless communication with the mobile device, a network interface for communicating with the digital media receiver, a VPN adapter module for creating and encapsulating IP packets in a tunnel, and a virtual private network (VPN) adapter module. The wide area mirroring router can communicate with the mobile device via WiFi, and the wide area network can include LAN, WAN, Mobile Broadband, and the internet. | The Wide Area Mirroring Router (WAMR) is a device that enables screen mirroring of mobile devices over a wide area network. It receives IP packets wirelessly from the mobile device, including multicast packets for device discovery and unicast packets containing the mirrored content. These packets are encapsulated into envelopes and sent through a tunnel over the wide area network to a remote display device. The WAMR includes a processor, an interface for transmitting the envelopes, and a virtual Ethernet bridge for connecting the wireless and wired domains. It can filter packets, encrypt data, maintain IP tables, receive content from remote mobile devices, bridge multiple tunnels, and communicate with the mobile device via WiFi. The wide area network can consist of LAN, WAN, Mobile Broadband, and the internet. |  | The invention described is a wide area mirroring router (WAMR) that enables mobile devices to mirror their screens across a wide area network (WAN). The WAMR receives Internet Protocol (IP) packets from a mobile device, which include multicast packets for discovering and connecting to a remote display device, as well as unicast packets containing mirrored content. The WAMR encapsulates these packets into envelopes and transmits them through a tunnel over the WAN to the remote display device. The WAMR acts as a virtual Ethernet bridge, connecting the wireless domain between the mobile device and the WAMR to the wired domain between the WAMR and the WAN. The WAMR also includes features such as IP packet filtering, encryption of data, and the ability to receive additional content mirrored from a remote mobile device. The WAMR can be used in various devices such as wireless routers, digital media receivers, TVs, projectors, and graphical monitoring devices.
A Circuit Switched (CS) domain codec list for Single Radio Voice Call Continuity (SR-VCC) is provided. A apparatus providing such a list can include preparing a list of include preparing a list of circuit switched capabilities of a terminal device, sending the list to a network device during attachment, receiving the list at the network device, storing the list in the network device, sending the list to a second network device, receiving the list at the second network device, and using the list in handing over the terminal device to the second network device. | We claim: 1. An apparatus, comprising: a processor configured to prepare a list of circuit switched capabilities of the apparatus; and a transmitter configured to cause the list to be sent, from the apparatus, toward a network device during an attachment procedure, wherein the transmitter is configured to send the list during the attachment procedure of the apparatus to a cellular network operator coordinated packet-switched only network. 2. The apparatus according to claim 1, wherein the apparatus comprises a mobile terminal device. 3. The apparatus according to claim 1, wherein the list comprises a codec list of codecs supported by the apparatus. 4. The apparatus according to claim 1, wherein the apparatus is implemented as a single chip in a mobile terminal device. 5. The apparatus according to claim 1, wherein: the attachment procedure comprises a long term evolution (LTE) attachment procedure, the terminal device comprises a user equipment, the list of circuit-switched capabilities comprises a codec list of codecs supported by the user equipment, and the transmitter being configured to send the list to the network device comprises the transmitter being configured to send the list to an eNodeB. 6. A method, comprising: preparing, by an apparatus, a list of circuit switched capabilities of the apparatus; and transmitting the list, from the apparatus, toward a network device during an attachment procedure, wherein the transmitting comprises transmitting the list during the attachment procedure of the apparatus to a cellular network operator coordinated packet-switched only network. 7. The method according to claim 6, wherein the apparatus comprises a mobile terminal device. 8. The method according to claim 6, wherein the list comprises a codec list of codecs supported by the apparatus. 9. The method according to claim 6, wherein the apparatus is implemented as a single chip in a mobile terminal device. 10. The method according to claim 6, wherein: the attachment procedure comprises a long term evolution (LTE) attachment procedure, the apparatus comprises a user equipment, the list of circuit-switched capabilities comprises a codec list of codecs supported by the user equipment, and the transmitting comprises transmitting the list to an eNodeB. 11. A computer program, embodied on a non-transitory computer readable medium, the computer program configured to control a processor to execute a process, comprising: preparing a list of circuit switched capabilities of an apparatus; and transmitting the list toward a network device during an attachment procedure, wherein the transmitting comprises transmitting the list during the attachment procedure of the apparatus to a cellular network operator coordinated packet-switched only network. 12. The computer program according to claim 11, wherein the apparatus comprises a mobile terminal device. 13. The computer program according to claim 11, wherein the list comprises a codec list of codecs supported by the apparatus. 14. The computer program according to claim 11, wherein the apparatus is implemented as a single chip in a mobile terminal device. 15. The computer program according to claim 11, wherein: the attachment procedure comprises a long term evolution (LTE) attachment procedure, the apparatus comprises a user equipment, the list of circuit-switched capabilities comprises a codec list of codecs supported by the user equipment, and the transmitting comprises transmitting the list to an eNodeB. | The invention disclosed is related to Single Radio Voice Call Continuity (SR-VCC) in a Circuit Switched (CS) domain. Specifically, the invention is directed to a method and apparatus for providing a codec list for SR-VCC. The method includes preparing a list of circuit switched capabilities of a terminal device and sending the list to a network device during attachment. The network device receives the list and stores it. The list is then sent to a second network device, which also receives and stores the list. Finally, the list is used during the handover of the terminal device to the second network device. | In summary, the claim set discloses an apparatus and method for preparing and transmitting a list of circuit switched capabilities during an attachment procedure in a cellular network operator coordinated packet-switched only network. The apparatus can be implemented as a single chip in a mobile terminal device and the list may include a codec list of supported codecs. The computer program is configured to control a processor to execute the process of preparing and transmitting the list. | The invention pertains to Single Radio Voice Call Continuity (SR-VCC) in a Circuit Switched (CS) domain, specifically for providing a codec list for SR-VCC. The method involves compiling a list of circuit switched capabilities of a terminal device and transmitting it to a network device during attachment. The network device receives and stores the list, which is then sent to a second network device for subsequent use during the handover of the terminal device. This invention facilitates the preparation and transmission of a list of circuit switched capabilities in a cellular network operator coordinated packet-switched only network. The apparatus can be implemented as a single chip in a mobile terminal device, and the list may comprise a codec list of supported codecs. The computer program controls a processor to carry out the process of preparing and transmitting the aforementioned list. | The list is prepared prior to the establishing of a voice call. | The invention relates to an apparatus for providing a list of circuit switched capabilities for Single Radio Voice Call Continuity (SR-VCC). The apparatus includes a processor that prepares the list of circuit switched capabilities and a transmitter that sends the list to a network device during an attachment procedure. The list can include a codec list of codecs supported by the apparatus. The attachment procedure can be part of a long term evolution (LTE) procedure, and the transmitter can send the list to an eNodeB. The invention also includes a method and computer program implementing the same functionality.
In the field of communications, a method, a system, and devices for implementing a network banking service are provided. The method includes: after an agent device establishes a connection with a Point Of Sale (POS) device, the agent device performs identification with the POS device; after successful identification, the agent device performs authentication with the POS device; after successful authentication, the agent device establishes a connection with a network banking server according to a preset address of the network banking server through wireless access to the Internet; and the agent device forwards network banking service data between the POS device and the network banking server, thereby implementing the network banking service. Therefore, it is convenient for users to use a network banking service, the functions of POS devices are simplified, and the cost of manufacturing and maintaining POS devices is reduced. | What is claimed is: 1. A method for implementing a network banking service, comprising: performing, by an agent device, identification with a Point Of Sale (POS) device after the agent device establishes a connection with the POS device; performing, by the agent device, authentication with the POS device after successful identification; establishing, by the agent device, a connection with a network banking server through a wireless network when authentication with the POS device is successful; receiving, by the agent device, authentication information of a user sent from the POS device; authenticating, by the agent device, the user according to preset authentication information; when the user is successfully authenticated by the agent device, forwarding, by the agent device, a network banking service data received from the POS device to the network banking server; and forwarding, by the agent device, another network banking service data received from the network banking server to the POS device. 2. The method according to claim 1, wherein the performing, by the agent device, identification with the POS device comprises: receiving, by the agent device, a device identity of the POS device from the POS device; and identifying, by the agent device, the POS device according to the device identity. 3. The method according to claim 1, wherein performing, by the agent device, authentication with the POS device comprises: receiving, by the agent device, authentication information from the POS device; determining, according to the preset authentication information of the agent device, whether the received authentication information matches the preset authentication information the agent device; and upon determining the received authentication information matches the preset authentication information of the agent device, authenticating the POS device successfully; upon determining the received authentication information doesn't match the preset authentication information of the agent device, rejecting the POS device. 4. The method according to claim 3, wherein the authentication information is encrypted authentication information, and before the determining whether the received authentication information matches the preset authentication information of the agent device, the method further comprises: decrypting the encrypted authentication information. 5. The method according to claim 1, wherein the authenticating, by the agent device, the user comprises: determining whether the user authentication information sent by the POS device matches the preset user authentication information of the POS device, and upon determining the user authentication information sent by the POS device matches the preset user authentication information of the POS device, authenticating, by the agent device, the user successfully; upon determining the received user authentication information doesn't match the preset user authentication information of the POS device, rejecting the user by the agent device. 6. The method according to claim 1, wherein the forwarding, by the agent device, the network banking service data between the POS device and the network banking server comprises: receiving, by the agent device, a network banking service request encrypted by the POS device according to requirements for communication between the agent device and the POS device and network banking data requirements; processing the received encrypted network banking service request according to requirements for communication between the agent device and the network banking server; and sending the processed request to the network banking server; receiving, by the agent device, a network banking service response encrypted by the network banking server according to the requirements for communication between the agent device and the network banking server and the network banking data requirements; processing the received encrypted network banking service response according to the requirements for communication between the agent device and the POS device; and sending the processed response to the POS device. 7. The method according to claim 6, wherein the forwarding, by the agent device, the network banking service data between the POS device and the network banking server comprises: performing second encryption on the network banking service request after a first encryption according to the requirements for communication between the agent device and the POS device; sending the network banking service request after the second encryption; receiving, by the agent device, the network banking service request after the second encryption sent by the POS device; performing second decryption on the received network banking service request after the second encryption; performing third encryption on the network banking service request after the second decryption according to the requirements for communication between the agent device and the network banking server; sending the network banking service request after the third encryption; receiving, by the network banking server, the network banking service request after the third encryption sent by the agent device; performing third decryption and then first decryption on the received network banking service request after the third encryption, so as to obtain the network banking service request after the first decryption; processing the network banking service of the user according to the network banking service request after the first decryption, so as to obtain the network banking service response; performing fourth encryption on the network banking service response according to the network banking data requirements; performing fifth encryption on the network banking service response after the fourth encryption according to requirements for communication between the network banking server and the agent device; sending the network banking service response after the fifth encryption; receiving, by the agent device, the network banking service response after the fifth encryption sent by the network banking server; performing fifth decryption on the received network banking service response after the fifth encryption; performing sixth encryption on the network banking service response after the fifth decryption according to the requirements for communication between the agent device and the POS device; sending the network banking service response after the sixth encryption; and receiving, by the POS device, the network banking service response after the sixth encryption sent by the agent device. 8. The method according to claim 6, wherein after the network banking server receives the network banking service request, the method further comprises: forwarding the service authentication information from the POS device to the network banking server through the agent device; and determining, by the network banking server according to the received service authentication information and preset service authentication information of the network banking server, whether the received service authentication information matches the preset service authentication information of the network banking server; and upon determining the received service authentication information matches the preset-stored service authentication information of the network banking server, authenticating the service of the user successfully; upon determining the received service authentication information doesn't match the preset-stored service authentication information of the network banking server, rejecting the service of the user. 9. The method according to claim 1, wherein after the implementing the network banking service, the method further comprises: receiving, by the agent device, a notification from the POS device; releasing the connection with the POS device; and releasing the connection with the network banking server. 10. A system for implementing a network banking service, comprising: an agent device connected to a network banking server and a Point Of Sale (POS) device, wherein the agent device is configured to perform identification with the POS device after establishing a connection with the POS device; perform authentication with the POS device after successful identification; establish a connection with the network banking server through a wireless network when the authentication with the POS device is successful the agent device is further configured to receive authentication information of a user from the POS device, and authenticate the user according to preset authentication information, and in a case that the user is successfully authenticated, forward a network banking service data received from the POS device to the network banking server and forward another network banking service data received from the network banking server to the POS device, wherein after the authentication between the agent device and the POS device is successful, the POS device is further configured to receive user authentication information from a user, and send the user authentication information to the agent device. 11. The system according to claim 10, wherein the the POS device is configured to establish the connection with the agent device, perform identification with the agent device, perform authentication with the agent device after successful identification, and exchange the network banking service data with the network banking server through the agent device after successful authentication; and the network banking server is configured to establish the connection with the agent device, and exchange the network banking service data with the POS device through the agent device. 12. The system according to claim 11, wherein the POS device is further configured to receive service authentication information entered by the user, and forward the service authentication information to the network banking server through the agent device; and the network banking server is further configured to receive the service authentication information forwarded by the agent device, and authenticate a service of the user according to the received service authentication information and preset service authentication information of the network banking server. 13. An agent device comprising a non-transitory memory storing instructions, the instructions being executable by a processor to perform the following: establishing a connection with a Point Of Sale (POS) device; performing identification with the POS device after the agent device establishes the connection with the POS device; performing authentication with the POS device after successful identification; establishing a connection with a network banking server through a wireless network when the authentication with the POS device is successful; receiving authentication information of a user sent from the POS device, and authenticating, by the agent device, a user according to preset-stored authentication information; when the user is successfully authenticated by the agent device, forwarding, by the agent device, a network banking service data received from the POS device to the network banking server; and forwarding, by the agent device, another network banking service data received from the network banking server to the POS device. 14. The agent device according to claim 13, wherein the instructions being executable by the processor to further perform the following: receiving, by the agent device, a network banking service request from the POS device, and receiving, by the agent device, a network banking service response from the network banking server; and sending, by the agent device, the network banking service request to the network banking server, and sending, by the agent device, the network banking service response to the POS device. 15. The agent device according to claim 14, wherein the instructions being executable by the processor to further perform the following: decrypting, by the agent device, the network banking service request from the POS device and the network banking service response from the network banking server and then encrypting the decrypted data according to communication requirements; and sending, by the agent device, the encrypted data. 16. A Point Of Sale (POS) device, comprising a non-transitory memory storing instructions, the instructions being executable by a processor to perform the following: establishing, by the POS device, a connection with an agent device; performing, by the POS device, identification with the agent device after the connection with the agent device is established; performing, by the POS device, authentication with the agent device after successful identification; and exchanging, by the POS device, network banking service data with a network banking server through the agent device after successful authentication, wherein the agent device establishes a connection with the network banking server through a wireless network, wherein the instructions being executable by a processor to perform the following: receiving, by the POS device, user authentication information input by a user after the authentication with the agent device is successful, and forwarding, by the POS device, the user authentication information to the agent device, wherein the user authentication information allows the agent device to authenticate the user according to the user authentication information sent by the POS device and preset user authentication information of the POS device. 17. The Point Of Sale (POS) device according to claim 16, wherein the instructions being executable by a processor to perform the following: receiving, by the POS device, service authentication information input by the user, and forwarding, by the POS device, the service authentication information to the network banking server through the agent device, wherein the service authentication information allows the network banking server to authenticate a service of the user according to the received service authentication information and the preset stored service authentication information of the POS device. 18. The Point Of Sale (POS) device according to claim 16, wherein the instructions being executable by a processor to perform the following: encrypting, by the POS device a network banking service request and decrypting, by the POS device, a network banking service response, according to requirements of network banking data services. 19. The Point Of Sale (POS) device according to claim 16, wherein the instructions being executable by a processor to perform the following: encrypting, by the POS device, data communicated to the agent device and decrypting, by the POS device, received data communicated from the agent device according to requirements for communication with the agent device when the POS device performs identification with the agent device; encrypting, by the POS device, data communicated to the agent device and decrypt received data communicated from the agent device according to the requirements for communication with the agent device when the POS device performs authentication with the agent device; and encrypting, by the POS device, network banking service data communicated to the agent device and decrypting, by the POS device, received network banking service data communicated from the agent device according to the requirements for communication with the agent device when the POS device exchanges the network banking service data with the network banking server through the agent device. 20. A network banking server, comprising a non-transitory memory storing instructions, the instructions being executable by a processor to perform the following: establishing, by the network banking server, a connection with an agent device through a network; and exchanging, by the network banking server, network banking service data with a Point Of Sale (POS) device through the agent device, wherein before establishing, by the network banking server, a connection with an agent device through a network, the agent device is further configured to receive user authentication information inputted by a user and sent from the POS device, and authenticate the user according to preset user authentication information of the agent device and the received user authentication information. 21. The network banking server according to claim 20, wherein the instructions being executable by a processor to perform the following: receiving, by the network banking server, a network banking service request communicated by the POS device and forwarded through the agent device; and communicating, by the network banking server, a network banking service response to the POS device through the agent device. 22. The network banking server according to claim 21, wherein the instructions being executable by a processor to perform the following: decrypting, by the network banking server, the network banking service request and encrypting, by the network banking server, the network banking service response, according to requirements of network banking data services. 23. The network banking server according to claim 20, wherein the instructions being executable by a processor to perform the following: encrypting, by the network banking server, network banking service data communicated by the network banking server to the POS device through the agent device and decrypting, by the network banking server, network banking service data communicated by the POS device and received by the network banking server through the agent device, according to requirements for communication with the agent device. 24. The network banking server according to claim 20, wherein the instructions being executable by a processor to perform the following: receiving, by the network banking server, service authentication information entered by a user and forwarded by the POS device through the agent device, and authenticating, by the network banking server, a service of the user according to preset service authentication information of the network banking server and the received service authentication information. | This invention provides a method, system, and devices for implementing a network banking service in the field of communications. The method involves establishing a connection between an agent device and a Point of Sale (POS) device, performing identification and authentication, and then connecting to a network banking server. The agent device acts as a bridge, forwarding network banking service data between the POS device and the network banking server. This simplifies the functions of POS devices, reduces manufacturing and maintenance costs, and offers users convenience in accessing network banking services. | The claims describe a method and system for implementing a network banking service. The method includes steps such as performing identification and authentication with a Point of Sale (POS) device, establishing a connection with a network banking server, receiving authentication information of a user from the POS device, authenticating the user, forwarding network banking service data between the POS device and the network banking server, and releasing connections with the POS device and network banking server. The system includes an agent device connected to the POS device and the network banking server, and the POS device is configured to establish a connection with the agent device and exchange network banking service data with the network banking server through the agent device. There are also claims for the agent device, POS device, and network banking server themselves. | This invention presents a method, system, and devices for implementing a network banking service. The method involves connecting an agent device and a Point of Sale (POS) device, performing identification and authentication, and connecting to a network banking server. The agent device acts as a bridge, forwarding network banking service data between the POS device and the network banking server. This simplifies POS device functions, reduces costs, and provides users with convenient access to network banking services. The claims cover the method, system, and devices involved in implementing the network banking service. |  | The present invention relates to a method, system, and devices for implementing a network banking service. The method involves several steps: 1. After an agent device establishes a connection with a Point Of Sale (POS) device, it performs identification with the POS device. 2. After successful identification, the agent device performs authentication with the POS device. 3. Upon successful authentication, the agent device establishes a connection with a network banking server through wireless access to the Internet. 4. The agent device receives authentication information of a user sent from the POS device, and authenticates the user according to preset authentication information. 5. If the user is successfully authenticated, the agent device forwards network banking service data received from the POS device to the network banking server. 6. The agent device also forwards another set of network banking service data received from the network banking server to the POS device. This method simplifies the functions of POS devices, reduces the manufacturing and maintenance costs of POS devices, and provides convenient access to network banking services. The system includes an agent device, a POS device, and a network banking server, all connected through wireless networks. The agent device performs identification, authentication, and forwarding of network banking service data between the POS device and the network banking server. The POS device receives user authentication information and service authentication information, and forwards them to the agent device. The network banking server establishes a connection with the agent device and exchanges network banking service data with the POS device through the agent device. In summary, this method and system provide an efficient and convenient way to implement network banking services, making it easier for users to access and use these services while reducing the complexity and cost of POS devices.
The methods, apparatus, systems and computer program products provide for sensing a magnetic field, emitted by a short-range communication source, to activate short-range communication modules in a mobile terminal. In addition to sensing the magnetic field, the terminal may rely on other parameters, such as operational state of the terminal, contextual information and the like, to determine if the short-range communication module should be activated. As such, the invention reduces the overall power consumption of the terminal by limiting the active state of the short-range communication module. By conserving power the mobile terminal is capable of operating for longer periods of time without requiring charging or replacement of the power supply. | That which is claimed: 1. An apparatus comprising: at least one processor; and at least one memory including computer program code, the at least one memory and the computer program code configured to, with the at least one processor, cause the apparatus to perform at least the following: facilitate communications with a radio frequency identification (RFID) reader and a magnetic field sensor that is configured to communicate with the RFID reader, the magnetic field sensor configured to detect a magnetic field; determine whether the detection of the magnetic field requires changing an operational state of the RFID reader based in part on analyzing one or more specified items of terminal parameter data indicating whether the apparatus is in motion or is stationary; and facilitate provision of an operational mode-changing input to the RFID reader in response to determining that the detection of the magnetic field requires changing the operational state of the RFID reader, wherein the RFID reader, upon receiving the operational mode-changing input, is configured to change an operational mode from a first non-zero RFID interrogation frequency to a second RFID interrogation frequency that is substantially greater than the first non-zero RFID interrogation frequency. 2. The apparatus of claim 1, wherein the at least one memory and the computer program code are configured to, with the at least one processor, cause the apparatus to; facilitate receipt of contextual information from a contextual information module; and facilitate usage of the contextual information to determine that the sensed magnetic field requires the operational mode-changing input to the RFID reader. 3. The apparatus of claim 1, wherein the magnetic field sensor comprises a Hall Effect sensor. 4. The apparatus of claim 1, wherein the operational mode-changing input provided to the RFID reader comprises an active operation mode input. 5. The apparatus of claim 1, wherein the RFID reader comprises an RFID transceiver. 6. The apparatus of claim 5, wherein the operational mode-changing input provided by the apparatus to the RFID transceiver induces the RFID reader transceiver to transmit an interrogation signal. 7. The apparatus of claim 5, wherein the at least one memory and the computer program code are configured to, with the at least one processor, cause the apparatus to: induce the RFID reader transceiver to increase the frequency of interrogation signal transmissions in response to providing the operational mode-changing input to the RFID transceiver. 8. The apparatus of claim 4, wherein the at least one memory and the computer program code are configured to, with the at least one processor, cause the apparatus to: limit the operational mode-changing input provided to the RFID reader to a predefined time period. 9. A method comprising: facilitating communications with a radio frequency identification (RFID) reader and a magnetic field sensor that is configured to detect a magnetic field at an apparatus; determine whether the detection of the magnetic field requires changing an operational state of the RFID reader based in part on analyzing one or more specified items of terminal parameter data indicating whether the apparatus is in motion or is stationary; facilitating provision of an operational mode-changing input to the RFID reader in response to determining that the detection of the magnetic field requires changing the operational state of the RFID reader, wherein the RFID reader, upon receiving the operational mode-changing input, is configured to change an operational mode from a first non-zero RFID interrogation frequency to a second RFID interrogation frequency that is substantially greater than the first non-zero RFID interrogation frequency. 10. The method of claim 9, wherein determining whether the detection of the magnetic field requires changing the operational state of the RFID reader module prior to changing the mode further comprises facilitating usage of contextual information associated with the apparatus to determine whether the operational state of the RFID reader requires changing. 11. The method of claim 9, wherein detect the magnetic field at the apparatus further comprises facilitating detection of the magnetic field at a Hall Effect sensor disposed within the apparatus. 12. The method of claim 9, further comprising deactivating the RFID reader after a predefined time period. 13. The method of claim 9, further comprising facilitating provision of sensory-perceptible feedback to the apparatus, the sensory perceptible feedback indicates that the RFID reader has been activated. 14. The method of claim 13, wherein facilitating provision of the sensory-perceptible feedback to the apparatus, further comprises facilitating provision of sensory-perceptible feedback chosen from the group consisting of vibrational feedback, audio feedback and visual feedback. 15. The method of claim 9, further comprising activating the RFID reader associated with the apparatus in response to detection of the magnetic field further in response to activating an RFID transceiver to transmit an interrogation signal. 16. The method of claim 15, wherein activating the RFID reader associated with the apparatus in response to detection of the magnetic field further comprises increasing the frequency of interrogation signal transmissions transmitted by an RFID transceiver. 17. A system comprising: a first device comprising: a radio frequency identification (RFID) reader; and a magnetic field sensor configured to: facilitate communications with the RFID reader that detects a magnetic field and, in response to detection of the magnetic field, the first device is configured to determine whether the detection of the magnetic field requires changing an operational state of the RFID reader based in part on analyzing one or more specified items of terminal parameter data indicating whether the first device is in motion or is stationary; and facilitate provision of an operational mode-changing input to the RFID reader in response to a determination that the detection of the magnetic field requires changing the operational state of the RFID reader, wherein the RFID reader, upon receiving the operational mode-changing input, is configured to change an operational mode from a first non-zero RFID interrogation frequency to a second RFID interrogation frequency that is substantially greater than the first non-zero RFID interrogation frequency. 18. The system of claim 17, further comprising: a short-range communication apparatus comprising: a magnetic field generator that is configured to generate a magnetic field to the first device; and a transponder that is configured to communicate a short-range communication to the first device, wherein the short-range communication apparatus comprises a second device. 19. The system of claim 18, wherein the magnetic field generator comprises an antenna. 20. The system of claim 18, wherein the short-range communication apparatus comprises a passive tag device. 21. The system of claim 20, wherein the magnetic field generator comprises a magnet. 22. The system of claim 17, wherein the first device further comprises a contextual information module configured to facilitate communication of contextual information to a processor, wherein the processor is configured to facilitate usage of the contextual information to determine whether the sensed magnetic field requires an operational mode-changing input to the RFID reader. 23. The system of claim 17, wherein the first device comprises the magnetic field sensor and the sensor further comprises a Hall Effect sensor. 24. The system of claim 18, wherein the first device comprises the RFID reader and the short range communication apparatus comprises an RFID transceiver. 25. The system of claim 24, wherein the magnetic field sensor of the first device that facilitates provision of an operational mode-changing input to the RFID reader further defines the operational mode-changing input as an activation signal provided to the RFID transceiver that induces the RFID reader transceiver to transmit an interrogation signal. 26. The system of claim 24, wherein the magnetic field sensor of the first device that facilitates provision of an operational mode-changing input to the RFID reader further defines the operational mode-changing input as an increase to frequency of interrogation signal transmissions provided by the RFID transceiver. 27. A computer program product comprising a non-transitory computer-readable storage medium having computer-readable program code portions stored therein, the computer-readable program code portions comprising: program code instructions configured to facilitate communications with a radio frequency identification (RFID) reader and a magnetic field sensor that is configured to communicate with the RFID reader, the magnetic field sensor configured to detect a magnetic field at an apparatus; program code instructions configured to determine whether the detection of the magnetic field requires changing an operational state of the RFID reader based in part on analyzing one or more specified items of terminal parameter data indicating whether the apparatus is in motion or is stationary; and program code instructions configured to facilitate provision of an operational mode-changing input to the RFID reader in response to determining that the detection of the magnetic field requires changing the operational state of the RFID reader, wherein the RFID reader, upon receiving the operational mode-changing input is configured to change an operational mode from a first non-zero RFID interrogation frequency to a second RFID interrogation frequency that is substantially greater than the first non-zero RFID interrogation frequency. 28. The computer program product of claim 27, further comprising: program code instructions configured to assess contextual information based on receipt of a sensed magnetic field. 29. The computer program product of claim 27, wherein analyzing the items of parameter data comprises assessing one or more terminal parameters based on receipt of a sensed magnetic field by a Hall Effect sensor. 30. The computer program product of claim 27, further comprising: program code instructions configured to define the operational mode-changing signal as an activation signal that induces a transceiver to transmit an interrogation. 31. The computer program product of claim 27, further comprising: program code instructions configured to define the operational mode-changing signal as a frequency changing signal that induces a transceiver to increase frequency of interrogation signal transmissions. 32. The apparatus of claim 1, wherein the first non-zero RFID interrogation frequency and the second RFID interrogation frequency are frequencies in which the RFID reader scans for RFID data. 33. The apparatus of claim 1, wherein the at least one memory and the computer program code are configured to, with the at least one processor, further cause the apparatus to: determine that the sensed magnetic field requires the operational mode-changing input to the RFID reader based on a predetermined value corresponding to a measured magnetic field. 34. The apparatus of claim 33, wherein the at least one memory and the computer program code are configured to, with the at least one processor, instructions further cause the apparatus to: determine that the RFID reader remains in an idle-state when the apparatus determines that a measurement of a magnetic field is below the predetermined value. 35. The apparatus of claim 1, wherein the RFID reader comprises a plurality of transceiver modules, and wherein when the apparatus determines that the sensed magnetic field requires the operational mode-changing input to the RFID reader, the at least one memory and the computer program code are configured to, with the at least one processor, cause the apparatus to: determine at least one transceiver module among the plurality of transceiver modules in which to provide the operational mode-changing input. 36. The method of claim 9, wherein the first non-zero RFID interrogation frequency and the second RFID interrogation frequency are frequencies in which the RFID reader scans for RFID data. 37. The method of claim 9, wherein determining comprises determining that the detection of the magnetic field requires the operational mode-changing input to the RFID reader based on a predetermined value corresponding to a measured magnetic field. 38. The method of claim 37, further comprising: determining that the RFID reader remains in an idle-state in an instance in which a measurement of a magnetic field is below the predetermined value. 39. The method of claim 9, further comprising: determining at least one transceiver module among a plurality of transceiver modules, of the RFID reader, in which to provide the operational mode-changing input. 40. The system of claim 17, wherein the first non-zero RFID interrogation frequency and the second RFID interrogation frequency are frequencies in which the RFID reader scans for radio RFID data. 41. The system of claim 21, wherein the first device is configured to determine that the sensed magnetic field requires the operational mode-changing input to the RFID reader based on a predetermined value corresponding to a measured magnetic field. 42. The system of claim 41, wherein in an instance in which the first device determines that a measurement of a magnetic field is below the predetermined value, the RFID reader remains in an idle-state. 43. The system of claim 21, wherein the RFID reader comprises a plurality of transceiver modules, and wherein in an instance in which the first device determines that the sensed magnetic field requires the operational mode-changing input to the RFID reader, the first device is configured to determine at least one transceiver module among the plurality of transceiver modules in which to provide the operational mode-changing input. 44. The computer program product of claim 27, wherein the first non-zero RFID interrogation frequency and the second RFID interrogation frequency are frequencies in which the RFID reader scans for RFID data. 45. The computer program product of claim 27, further comprising: program code instructions configured to determine that the detection of the magnetic field requires the operational mode-changing input to the RFID reader based on a predetermined value corresponding to a measured magnetic field. 46. The computer program product of claim 45, further comprising: program code instructions configured to determine that the RFID reader remains in an idle-state in response to determining that a measurement of a magnetic field is below the predetermined value. 47. The computer program product of claim 27, further comprising: program code instructions configured to determine at least one transceiver module among a plurality of transceiver modules, of the RFID reader, in which to provide the operational mode-changing input in response to determining that the detection of the magnetic field requires the operational mode-changing input. 48. The apparatus of claim 1, wherein the at least one memory and the computer program product code are configured to, with the at least one processor, cause the apparatus to: facilitate one or more transmissions of excitation signals at a first frequency, of the first non-zero RFID interrogation frequency, which triggers a transponder to send at least a first response. 49. The apparatus of claim 48, wherein the at least one memory and the computer program code are configured to, with the at least one processor, cause the apparatus to: facilitate one or more transmissions of excitation signals at a second frequency, of the second RFID interrogation frequency, which triggers the transponder to send at least a second response. 50. The apparatus of claim 1, wherein the at least one memory and the computer program code are configured to, with the at least one processor, cause the apparatus to: assess the detected magnetic field to determine a plurality of magnetic flux angles, wherein the mode-changing input is based on the assessment of at least one of the magnetic flux angles. 51. The apparatus of claim 50, wherein the at least one memory and the computer program code are configured to, with the at least one processor, cause the apparatus to: facilitate usage of a first magnetic flux angle to activate a first module among a plurality of short range communication modules; and facilitate usage of a second magnetic flux angle to activate a second module among the modules, wherein the first module comprises the RFID reader. 52. The apparatus of claim 2, wherein at least a portion of the contextual information comprises information identifying a location of the apparatus. 53. The method of claim 9, further comprising assessing the detected magnetic field to determine a plurality of magnetic flux angles, wherein the mode-changing input is based on the assessment of at least one of the magnetic flux angles. 54. The method of claim 53, further comprising: facilitating usage of a first magnetic flux angle to activate a first module among a plurality of short range communication modules; and facilitating usage of a second magnetic flux angle to activate a second module among the modules, wherein the first module comprises the RFID reader. 55. The method of claim 10, wherein at least a portion of the contextual information comprises information identifying a location of the apparatus. 56. The system of claim 17, wherein the magnetic field sensor is configured to assess the detection of the magnetic field to determine a plurality of magnetic flux angles, wherein the mode-changing input is based on the assessment of at least one of the magnetic flux angles. 57. The system of claim 56, wherein the magnetic field sensor is further configured to: facilitate usage of a first magnetic flux angle to activate a first module among a plurality of short range communication modules; and facilitate usage of a second magnetic flux angle to activate a second module among the modules, wherein the first module comprises the RFID reader. 58. The system of claim 22, wherein at least a portion of the contextual information comprises information identifying a location of the first device. 59. The computer program product of claim 27, further comprising program code instructions configured to: assess the detection of the magnetic field to determine a plurality of magnetic flux angles, wherein the mode-changing input is based on the assessment of at least one of the magnetic flux angles. 60. The computer program product of claim 59, further comprising; program code instructions configured to facilitate usage of a first magnetic flux angle to activate a first module among a plurality of short range communication modules; and program code instructions configured to facilitate usage of a second magnetic flux angle to activate a second module among the modules, wherein the first module comprises the RFID reader. 61. The computer program product of claim 28, wherein at least a portion of the contextual information comprises information identifying a location of the apparatus. 62. The apparatus of claim 1, wherein the terminal parameter data comprises information indicating whether the apparatus is in a sleep mode or an active mode. 63. The method of claim 9, wherein the terminal parameter data comprises information indicating whether the apparatus is in a sleep mode or an active mode. 64. The system of claim 17, wherein the terminal parameter data comprises information indicating whether the first device is in a sleep mode or an active mode. 65. The computer program product of claim 27, wherein the terminal parameter data comprises information indicating whether the apparatus is in a sleep mode or an active mode. | This invention relates to methods and systems for conserving power in a mobile terminal. The invention involves sensing a magnetic field emitted by a short-range communication source to activate short-range communication modules in the terminal. The activation of these modules is determined based on various parameters such as the operational state of the terminal and contextual information. By limiting the active state of the short-range communication module, the overall power consumption of the terminal is reduced, allowing it to operate for longer periods without needing to be charged or have its power supply replaced. | 1. An apparatus comprising a processor, memory, and computer program code that facilitates communications with an RFID reader and a magnetic field sensor. The apparatus determines whether the detection of a magnetic field requires changing the operational state of the RFID reader based on specified terminal parameter data indicating motion or stationarity. If the detection requires a change, the apparatus provides an operational mode-changing input to the RFID reader, causing it to change from a first RFID interrogation frequency to a second RFID interrogation frequency that is substantially greater. 2. The apparatus of claim 1 further facilitates receipt of contextual information and uses it to determine whether the sensed magnetic field requires the operational mode-changing input to the RFID reader. 3. The apparatus of claim 1 utilizes a Hall Effect sensor as the magnetic field sensor. 4. The apparatus of claim 1 provides an active operation mode input as the operational mode-changing input to the RFID reader. 5. The apparatus of claim 1 includes an RFID transceiver as the RFID reader, and the operational mode-changing input induces the transceiver to transmit an interrogation signal. 6. The apparatus of claim 1 limits the operational mode-changing input to a predefined time period. 7. A method that facilitates communications with an RFID reader and a magnetic field sensor at an apparatus. The method determines whether the detection of a magnetic field requires changing the operational state of the RFID reader based on specified terminal parameter data indicating motion or stationarity. If a change is needed, the method provides an operational mode-changing input to the RFID reader, causing it to change from a first RFID interrogation frequency to a second RFID interrogation frequency that is substantially greater. 8. The method of claim 7 further assesses contextual information to determine whether the sensed magnetic field requires the operational mode-changing input to the RFID reader. 9. The method of claim 7 detects the magnetic field using a Hall Effect sensor within the apparatus. 10. The method of claim 7 deactivates the RFID reader after a predefined time period. 11. The method of claim 7 provides sensory-perceptible feedback to indicate that the RFID reader has been activated, including vibrational, audio, or visual feedback. 12. The method of claim 7 activates the RFID reader in response to the detection of the magnetic field, triggering an RFID transceiver to transmit an interrogation signal. 13. The method of claim 12 increases the frequency of interrogation signal transmissions by the RFID transceiver when activating the RFID reader. 14. A system that includes a first device comprising an RFID reader and a magnetic field sensor. The first device communicates with the RFID reader to detect a magnetic field and determines whether the detection requires changing the operational state of the RFID reader based on specified terminal parameter data indicating motion or stationarity. If a change is necessary, the first device provides an operational mode-changing input to the RFID reader, causing it to change from a first RFID interrogation frequency to a second RFID interrogation frequency that is substantially greater. 15. The system of claim 14 further includes a short-range communication apparatus as a second device with a magnetic field generator and a transponder. The magnetic field generator generates a magnetic field to the first device, and the transponder communicates a short-range communication. | The invention described is focused on conserving power in mobile terminals by using a magnetic field sensor to activate short-range communication modules in the device. This activation is based on parameters like the device's operational state and contextual information. By limiting the active state of the short-range communication modules, the overall power consumption of the device is reduced, allowing for longer operating periods without needing to charge the device. The apparatus, method, and system presented utilize RFID readers, magnetic field sensors, and other components to implement this power-saving functionality. | The system consists of an interface, a controller, and terminals. The interface is responsible for monitoring the context of the user and the device's operational state, and is composed of a magnetic field sensor, an antenna, and a reader. The | The disclosed invention relates to methods, apparatus, systems, and computer program products for conserving power in a mobile terminal. The invention involves sensing a magnetic field emitted by a short-range communication source and activating short-range communication modules in response to the sensed magnetic field. The activation of the short-range communication module is determined based on various parameters, such as the state of the terminal, contextual information, and more. This helps reduce the overall power consumption of the terminal, allowing it to operate for longer periods of time without requiring frequent charging or replacement of the power supply. Claim 1 describes an apparatus that includes a processor, memory, and computer program code. The apparatus facilitates communication with a radio frequency identification (RFID) reader and a magnetic field sensor that detects a magnetic field. It determines whether the detected magnetic field requires changing the operational state of the RFID reader based on specified terminal parameter data, such as whether the apparatus is in motion or stationary. The apparatus also provides an operational mode-changing input to the RFID reader to switch it to a higher RFID interrogation frequency when necessary. Claim 9 outlines a method that involves facilitating communication with an RFID reader and a magnetic field sensor. The method determines if the detected magnetic field requires changing the operational state of the RFID reader based on terminal parameter data. It then provides an operational mode-changing input to the RFID reader, causing it to switch to a higher RFID interrogation frequency. Claim 17 describes a system that includes a device with an RFID reader and a magnetic field sensor. The magnetic field sensor communicates with the RFID reader and determines whether a detected magnetic field requires changing the operational state of the RFID reader based on terminal parameter data. The system facilitates provision of an operational mode-changing input to the RFID reader to switch it to a higher RFID interrogation frequency. Claim 27 defines a computer program product comprising computer-readable program code that facilitates communication with an RFID reader and a magnetic field sensor. The program code determines whether the detected magnetic field requires changing the operational state of the RFID reader based on terminal parameter data. It also facilitates provision of an operational mode-changing input to the RFID reader to switch it to a higher RFID interrogation frequency. Overall, the invention provides efficient power management in mobile terminals by controlling the activation of short-range communication modules based on the sensed magnetic field and other parameters, thereby extending the battery life of the device.
A method for handling meta data of media objects, comprising creating a media object at a mobile electronic device, obtaining at least one rule defining modifications for positional data relating to at least one geographical area, determining positional data relating to the current geographical position of said mobile electronic device, applying said at least one rule to said positional data to derive positional meta data if said positional data relate to said at least one geographical area, deriving positional meta data from said determined positional data if said determined positional data do not relate to said at least one geographical area, and associating said positional meta data with said media object. An electronic device capable of performing the method is also provided. | The invention claimed is: 1. A method, comprising: creating a media object at a mobile electronic device; obtaining at least one rule of obfuscation defining modifications for positional data relating to at least one geographical area; determining positional data relating to a current geographical position of said mobile electronic device; applying said at least one rule to said determined positional data to derive first positional meta data if said determined positional data relate to said at least one geographical area; wherein said at least one rule defines a pre-determined accuracy for positional data relating to a pre-determined geographical area; and applying said rule comprises reducing the accuracy of said determined positional data to said pre-determined accuracy; deriving second positional meta data from said determined positional data if said determined positional data do not relate to said at least one geographical area, wherein said first positional meta data differ from said second positional meta data by providing less accurate positional information about said current geographical position of said mobile electronic device; and modifying positional meta data associated with said media object by associating said derived positional meta data with said media object. 2. The method according to claim 1, wherein said at least one rule defines replacement data for positional data relating to a pre-determined geographical area; and applying said rule comprises replacing said determined positional data with said replacement data. 3. The method according to claim 1 wherein said at least one rule defines an exclusion for positional data relating to a pre-determined geographical area; and applying said rule comprises excluding said determined positional data from said first positional meta data. 4. The method according to claim 1, wherein applying said rule comprises associating said at least one rule with said media object. 5. The method according to claim 1, wherein said at least one rule is obtained from a user of said mobile electronic device. 6. The method according to claim 1, wherein obtaining said at least one rule comprises receiving said at least one rule. 7. The method according to claim 1, comprising: indicating to a user of said mobile electronic device if more than one rule relates to the geographical area of said determined positional data; receiving a user input selecting one rule; wherein said selected rule is used as said at least one rule. 8. The method according to claim 1, comprising: selecting the rule defining a strongest modification of said determined positional data if more than one rule relates to the geographical area of said determined positional data; wherein said selected rule is used as said at least one rule. 9. The method according to claim 1, comprising at least one of storing and transmitting said media object and said associated positional meta data. 10. The method according to claim 1, wherein said modifications defined by said at least one rule are entity-specific modifications, the method further comprising: detecting an access to said media object by an entity; providing said media object having said associated positional meta data to said entity; wherein said applying of said at least one rule is performed responsive to said detected access and based on said entity. 11. The method according to claim 1, wherein said first positional meta data corresponds to: Exchangeable Image File Format, EXIF; International Press Telecommunications Council, IPTC, standard; Extensible Metadata Platform, XMP; NewsML; Universal Transverse Mercator Projection, UTM; National Grid; or Irish Grid. 12. The method according to claim 1, wherein said media object comprises at least one of: a still image; a video recording; a data recording; and an audio recording. 13. A computer program product comprising program code stored on a non-transitory computer readable medium, which when executed by a computer processor causes an apparatus to perform the method of claim 1. 14. The method according to claim 1, wherein said second positional meta data correspond to: Exchangeable Image File Format, EXIF; International Press Telecommunications Council, IPTC, standard; Extensible Metadata Platform, XMP; NewsML; Universal Transverse Mercator Projection, UTM; National Grid; or Irish Grid. 15. A mobile electronic device, comprising: an interface configured to receive positional data relating to a current geographical position of said mobile electronic device; a recording component configured to create a media object; and a controller configured to obtain at least one rule of obfuscation defining modifications for positional data relating to at least one geographical position of said mobile electronic device, apply said at least one rule to said received positional data to derive first positional meta data if said received positional data relate to said at least one geographical area, wherein said at least one rule defines a pre-determined accuracy for positional data relating to a pre-determined geographical area; and said controller is configured to apply said at least one rule by reducing the accuracy of said determined positional data to said pre-determined accuracy; and derive second positional meta data from said received positional data if said received positional data do not relate to said at least one geographical area, wherein said first positional meta data differ from said second positional meta data by providing less accurate positional information about said current geographical position of said mobile electronic device, and modify positional meta data associated with said media object by associating said derived positional meta data with said media object. 16. The device according to claim 15, wherein said at least one rule defines replacement data for positional data relating to a pre-determined geographical area; and said controller is configured to apply said at least one rule by replacing said determined positional data with said replacement data. 17. The device according to claim 15, wherein said at least one rule defines an exclusion for positional data relating to a pre-determined geographical area; and said controller is configured to apply said at least one rule by excluding said determined positional data from said first positional meta data. 18. The device according to claim 15, wherein said controller is configured to associate said at least one rule with said media object. 19. The device according to claim 15, comprising: a user interface; wherein said controller is configured to obtain said at least one rule via said user interface from a user of said mobile electronic device. 20. The device according to claim 15, comprising an interface configured to perform at least one of receiving and transmitting said at least one rule. 21. The device according to claim 15, comprising: a user interface; wherein said controller is configured to indicate to a user of said mobile electronic device if more than one rule relates to the geographical area of said determined positional data, receive a user input selecting one rule via said user interface, and use said selected rule as said at least one rule. 22. The device according to claim 15, wherein said controller is configured to select the rule defining a strongest modification if more than one rule relates to the geographical area of said determined positional data, and use said selected rule as said at least one rule. 23. The device according to claim 15, comprising a memory component configured to store media objects and said associated positional meta data. 24. The device according to claim 15, comprising an interface configured to transmit media objects and associated positional meta data. 25. The device according to claim 15, wherein said modifications defined by said at least one rule are entity-specific modifications, and wherein said controller is configured to detect an access to said media object by an entity, apply said at least one rule responsive to said detected access and based on said entity, and provide said media object with said associated positional meta data to said entity. 26. The device according to claim 15, wherein said first positional meta data correspond to: Exchangeable Image File Format, EXIF; International Press Telecommunications Council, IPTC, standard; Extensible Metadata Platform, XMP; NewsML; Universal Transverse Mercator Projection, UTM; National Grid; or Irish Grid. 27. The device according to claim 15, wherein said interface configured to receive positional data comprises at least one of: a Global Positional System, GPS, receiver; a Galileo positional system receiver; and a cellular communications interface. 28. The device according to claim 15, wherein said recording component comprises at least one of: a still image camera; a video camera; a data recorder; and an audio recorder. 29. An apparatus, comprising: an interface configured to receive positional data relating to a current geographical position of said apparatus; and a controller configured to obtain at least one rule of obfuscation defining modifications for positional data relating to at least one geographical area, apply said at least one rule to said received positional data to derive first positional meta data if said received positional data relate to said at least one geographical area, wherein said at least one rule defines pre-determined accuracy for positional data relating to a pre-determined geographical area; and said controller is configured to apply said at least one rule by reducing the accuracy of said determined positional data to said pre-determined accuracy; and derive second positional meta data from said received positional data if said received positional data do not relate to said at least one geographical area, wherein said first positional meta data differ from said second positional meta data by providing less accurate positional information about said current geographical position of said apparatus, and modify positional meta data associated with a media object by associating said derived positional meta data with said media object. 30. The apparatus according to claim 29, further comprising an interface for providing said first and second positional meta data. 31. The apparatus according to claim 29, wherein said at least one rule defines replacement data for positional data relating to a pre-determined geographical area; and said controller is configured to apply said at least one rule by replacing said determined positional data with said replacement data. 32. The apparatus according to claim 29, wherein said at least one rule defines an exclusion for positional data relating to a pre-determined geographical area; and said controller is configured to apply said at least one rule by excluding said determined positional data from said first positional meta data. 33. An apparatus, comprising: means for creating a media object at a mobile electronic device; means for obtaining at least one rule of obfuscation defining modifications for positional data relating to at least one geographical area; means for determining positional data relating to a current geographical position of said mobile electronic device; means for applying said at least one rule to said determined positional data to derive first positional meta data if said determined positional data relate to said at least one geographical area; wherein said at least one rule defines a pre-determined accuracy for positional data relating to a pre-determined geographical area; and applying said rule comprises reducing the accuracy of said determined positional data to said pre-determined accuracy; means for deriving second positional meta data from said determined positional data if said determined positional data do not relate to said at least one geographical area, wherein said first, positional meta data differ from said second positional meta data by providing less accurate positional information about said current geographical position of said mobile electronic device; and means for modifying positional meta data associated with said media object by associating said derived positional meta data with said media object. | The invention pertains to a method and electronic device for managing meta data of media objects. The method involves creating a media object on a mobile electronic device, obtaining rules that define modifications to positional data for specific geographical areas, determining the current geographical position of the device, applying the rules to derive positional meta data if the position is within a defined area, and associating the meta data with the media object. If the position is not within a defined area, positional meta data is derived from the determined positional data. | The invention claimed is a method implemented by a mobile electronic device. The method involves creating a media object at the device and obtaining at least one rule of obfuscation that defines modifications for positional data relating to geographical areas. The method further includes determining the current geographical position of the device and applying the rule(s) to the determined positional data. If the determined positional data relate to the defined geographical areas, the method derives first positional meta data by reducing the accuracy of the determined positional data. On the other hand, if the determined positional data do not relate to the defined geographical areas, the method derives second positional meta data that provides less accurate positional information. The method also involves modifying positional meta data associated with the media object by associating the derived positional meta data with the media object. The method allows for storing, transmitting, and accessing the media object with the associated positional meta data. The rule(s) can be obtained from a user of the device and can be selected based on user input or predefined criteria. The invention also includes a computer program product, a mobile electronic device, and an apparatus that implement the method. | The invention is a method and electronic device for managing meta data of media objects. The method involves creating a media object on a mobile device, obtaining rules that define modifications to positional data for specific geographical areas, determining the current geographical position of the device, applying the rules to derive positional meta data if the position is within a defined area, and associating the meta data with the media object. If the position is not within a defined area, positional meta data is derived from the determined positional data. The method allows for storing, transmitting, and accessing the media object with the associated positional meta data. The invention includes a computer program product, a mobile device, and an apparatus that implement the method. | The invention provides a simple and effective way of managing meta data associated with media objects. The method allows devices to store, transmit, and access media objects with associated positional meta data that accurately defines a geographic location. This is useful for applications such | The present invention is a method for handling meta data of media objects in a mobile electronic device. The method includes creating a media object, obtaining at least one rule defining modifications for positional data relating to geographical areas, determining the positional data of the device, applying the rule to the positional data to derive meta data, and associating the meta data with the media object. The invention also includes a mobile electronic device capable of performing the method.
A virtualization aware device management (VADM) server manages mobile devices, including mobile devices that have been virtualized. Each virtualized mobile device supports multiple virtual devices. Each virtual device can be managed independently by the VADM server, in similar manner to non-virtualized devices. The VADM server interacts with one or more device management clients (DMCs) running on a virtualized mobile device to manage the virtual devices installed thereon. In a mobile virtualized device, a DMC can run exclusively within the virtual machine monitor (VMM) for remote management of some or all of the virtual devices on the mobile virtualized device; within each virtual device for remote management of the respective virtual device; or a combination thereof, with a DMC in the VMM acting as a bridge for DMCs within the virtual devices. | What is claimed is: 1. A method for remote management of a mobile virtualized device comprising: representing each of a plurality of virtual devices installed on the mobile virtualized device by a device identifier, each virtual device being associated with a respective virtual environment; encoding at a device management server a device management communication for one of the plurality of virtual devices with the device identifier of the virtual device; and sending the device management communication from the device management server to a dedicated device management client executing within the respective virtual environment associated with the virtual device represented by the device identifier with which the device management communication is encoded. 2. The method of claim 1 comprising determining at the device management server a routing identifier associated with the mobile virtualized device, wherein the device management communication is sent from the device management server to the mobile virtualized device in accordance with the routing identifier. 3. The method of claim 1 comprising registering each of the plurality of virtual devices at the device management server. 4. The method of claim 3 comprising maintaining a device table at the device management server, wherein the device table contains an entry for each of the plurality of virtual devices. 5. The method of claim 4 comprising: querying the mobile virtualized device for device information; receiving the device information at the device management server, wherein the device information includes information about the plurality of virtual devices; and updating the device table in accordance with the device information. 6. The method of claim 5 comprising: receiving a device change message at the device management server from the mobile virtualized device before querying the mobile virtualized device. 7. The method of claim 6, wherein receiving the device change message is preceded by a firmware update on the mobile virtualized device. 8. The method of claim 6, wherein receiving the device change message is preceded by installing or uninstalling a virtual device on the mobile virtualized device. 9. The method of claim 1 comprising classifying managed mobile devices as being virtualized or non-virtualized. 10. The method of claim 1, wherein an another device management client executes in a virtual machine monitor of the mobile virtualized device. 11. The method of claim 1, wherein a respective device management client executes within each of the plurality of virtual devices. 12. The method of claim 1, wherein the device identifier is a function of a unique identifier associated with the mobile virtualized device and an another identifier that is locally unique within the mobile virtualized device. 13. The method of claim 12, wherein the device identifier is generated by the device management client. 14. The method of claim 10, wherein the device identifier is a function of a unique identifier associated with the mobile virtualized device and an another identifier that is locally unique within the mobile virtualized device and wherein the device identifier is generated by the further device management client. 15. The method of claim 12, wherein the unique identifier associated with the mobile virtualized device includes at least one of an International Mobile Equipment Identity (IMEI), Electronic Serial Number (ESN), Mobile Equipment Identifier (MEID), Globally Unique Identifier (GUID), Serial Number, Stock Keeping Unit (SKU), Mobile Subscriber Integrated Services Digital Network (MSISDN) number, Media Access Control (MAC) address, and Internet Protocol (IP) address. | The virtualization aware device management (VADM) server provides management capabilities for mobile devices, including virtualized ones. Virtualized mobile devices can support multiple virtual devices, each of which can be managed independently by the VADM server. The server communicates with device management clients (DMCs) running on virtualized mobile devices to manage the virtual devices installed on them. A DMC can run within the virtual machine monitor (VMM) to remotely manage some or all of the virtual devices on the mobile virtualized device, or within each virtual device to manage the specific virtual device. In some cases, a combination of DMCs within the VMM and within the virtual devices can be used, with the VMM DMC acting as a bridge between them. | A method is claimed for remote management of a mobile virtualized device. The method involves representing each of the virtual devices installed on the mobile virtualized device by a device identifier, where each virtual device is associated with a respective virtual environment. A device management communication is encoded for one of the virtual devices with the device identifier and is then sent from a device management server to a dedicated device management client executing within the virtual environment associated with the virtual device. The method may also involve determining a routing identifier associated with the mobile virtualized device for sending the device management communication from the server to the device. Additional steps include registering each of the virtual devices at the device management server, maintaining a device table at the server containing an entry for each virtual device, querying the mobile virtualized device for device information, receiving the device information at the device management server and updating the device table accordingly. The method also involves classifying managed mobile devices as virtualized or non-virtualized, and executing a device management client in either a virtual machine monitor or within each virtual device. The device identifier is a function of a unique identifier associated with the mobile virtualized device and another identifier that is locally unique within the device. The unique identifier may include an IMEI, ESN, MEID, GUID, Serial Number, SKU, MSISDN number, MAC address, or IP address. | The Virtualization Aware Device Management (VADM) server enables management of mobile devices, including virtualized ones. Virtualized mobile devices can have multiple virtual devices, each managed independently by the VADM server. The server communicates with Device Management Clients (DMCs) on the virtualized devices to manage the installed virtual devices. A DMC can run within the virtual machine monitor (VMM) or within each virtual device. The VMM DMC can act as a bridge between the VMM and the virtual devices. The method involves representing virtual devices with a device identifier associated with a virtual environment, encoding device management communication for a virtual device with the device identifier, and sending it to the dedicated DMC within the associated virtual environment. Additional steps include registering virtual devices, maintaining a device table, querying device information, and classifying devices as virtualized or non-virtualized. The device identifier is a combination of a unique identifier associated with the mobile virtualized device and another locally unique identifier. Common unique identifiers include IMEI, ESN, MEID, GUID, Serial Number, SKU, MSISDN number, MAC address, or IP address. | VADM allows a central server to manage and monitor multiple virtualized devices. This server can utilize various technologies to ensure secure communication and authentication of devices with the central server. Additionally, techniques such as policy enforcement, reporting, and compliance | The present invention describes a method for remotely managing a mobile device that has been virtualized. The virtualized device can support multiple virtual devices, each of which can be managed independently. The method involves representing each virtual device on the mobile virtualized device with a device identifier, encoding device management communications for specific virtual devices, and sending these communications to dedicated device management clients executing within the respective virtual environments. The method also includes determining routing identifiers associated with the mobile virtualized device for effective communication, registering virtual devices at the device management server, maintaining a device table, querying the mobile virtualized device for device information, and updating the device table accordingly. Managed mobile devices can be classified as virtualized or non-virtualized, and device management clients can execute within the virtual machine monitor or within each virtual device. The device identifier is generated based on a unique identifier associated with the mobile virtualized device and another locally unique identifier within the device. The unique identifier can include any of several identifiers, such as IMEI, ESN, MEID, GUID, serial number, SKU, MSISDN number, MAC address, or IP address.
The invention includes a method and apparatus for facilitating cross-media use of object codes and object code readers, such as RFID tags and readers, barcode codes and readers, and the like. In one embodiment, a method includes receiving an object code read request from a user device where the object code read request indicates that an object has been read using an object code reader, determining at least one of a provider of the object code read using the object code reader and a provider of the object code reader used to read the object code, and performing at least one operation in response to the object code read response. The at least one operation performed in response to the object code read response may include one or more of determining an object code read response and determining revenue sharing. In one embodiment, a method includes receiving and storing registration information adapted for use in responding to object code read requests. | What is claimed is: 1. A method, comprising: using a processor for: receiving an object code read request from a user device, the object code read request indicative that an object code has been read using an object code reader; determining at least one of a provider of the object code read using the object code reader and a provider of the object code reader used to read the object code; and determining revenue sharing for the object code read request based on the determined at least one of the provider of the object code and the provider of the object code reader. 2. The method of claim 1, wherein determining the provider of the object code comprises: searching object code registration information using an object code identifier associated with the object code read request. 3. The method of claim 1, wherein determining the provider of the object code reader comprises: searching object code reader registration information using an object code reader identifier associated with the object code read request. 4. The method of claim 1, wherein revenue sharing is determined using both the provider of the object code and the provider of the object code reader. 5. The method of claim 1, wherein determining revenue sharing comprises: determining business logic associated with the object code; and determining revenue sharing using the business logic. 6. The method of claim 5, wherein determining revenue sharing comprises: determining an amount of revenue to be credited to the provider of the object code. 7. The method of claim 5, wherein determining revenue sharing comprises: determining an amount of revenue to be credited to the provider of the object code reader. 8. The method of claim 1, wherein determining revenue sharing further comprises: determining a service provider servicing the object code read request; and determining an amount of revenue to be credited to the service provider. 9. The method of claim 1, further comprising: determining an action to be performed based on at least one of the object code read and the object code reader used to read the object code; and propagating, toward the user device, an object code read response based on the action to be performed. 10. The method of claim 9, wherein the action to be performed comprises at least one of: propagating, toward the user device, a message adapted for directing the user device to a website; and propagating content toward the user device. 11. A method for responding to an object code read request, comprising: using a processor for: receiving an object code read request from a user device, the object code read request identifying an object code read and an object code reader used to read the object code; determining an action to be performed based on at least one of a provider of the object code read and a provider of the object code reader used to read the object code; and propagating, toward the user device, an object code read response based on the action to be performed. 12. The method of claim 11, wherein determining the action to be performed comprises: determining a provider of the object code using an identifier of the object code and object code registration information; and determining a provider of the object code reader using an identifier of the object code reader and object code reader registration information. 13. The method of claim 11, wherein the action to be performed comprises at least one of: propagating, toward the user device, a message adapted for directing the user device to a website; and propagating content toward the user device. 14. The method of claim 11, further comprising: determining revenue sharing for the object code read request. 15. The method of claim 14, wherein revenue sharing is based on at least one of the object code that was read, a provider of the object code that was read, the object code reader used to read the object code, and a provider of the object code reader used to read the object code. 16. A method for processing an object code read request, comprising: using a processor for: receiving object code reader registration information from at least one provider of object code readers; receiving object code registration information from at least one provider of object codes; and processing an object code read request from a user device using the object code reader registration information and the object code registration information, wherein processing the object code read request from the user device comprises determining revenue sharing for the object code read request. 17. The method of claim 16, wherein processing the object code read request from the user device comprises: determining an action to be performed in response to the object code read request. 18. The method of claim 17, wherein the action to be performed comprises at least one of: propagating, toward the user device, a message adapted for directing the user device to a website; and propagating content toward the user device. 19. The method of claim 16, wherein revenue sharing is based on at least one of the object code that was read, a provider of the object code that was read, the object code reader used to read the object code, and a provider of the object code reader used to read the object code. 20. An apparatus, comprising: at least one communication interface adapted for communicating with a plurality of object code reader provider systems, a plurality of object code provider systems, and a plurality of user devices having object code readers associated therewith; a processor adapted for processing object code reader registration requests received from the object code reader provider systems, processing object code registration requests received from the object code provider system, and processing object code read requests from user devices; and a memory adapted for storing object code reader registration information received in the object code reader registration requests, storing object code registration information received in the object code registration requests, and storing logic adapted for use in processing the object code read requests from the user devices. 21. An apparatus, comprising: a processor and a memory communicatively connected to the processor, the processor configured to: receive an object code read request from a user device, the object code read request indicative that an object code has been read using an object code reader; determine at least one of a provider of the object code read using the object code reader and a provider of the object code reader used to read the object code; and determine revenue sharing for the object code read request based on the determined at least one of the provider of the object code and the provider of the object code reader. 22. An apparatus, comprising: a processor and a memory communicatively connected to the processor, the processor configured to: receive an object code read request from a user device, the object code read request identifying an object code read and an object code reader used to read the object code; determine an action to be performed based on at least one of a provider of the object code read and a provider of the object code reader used to read the object code; and propagate, toward the user device, an object code read response based on the action to be performed. 23. An apparatus, comprising: a processor and a memory communicatively connected to the processor, the processor configured to: receive object code reader registration information from at least one provider of object code readers; receive object code registration information from at least one provider of object codes; and process an object code read request from a user device using the object code reader registration information and the object code registration information, wherein processing the object code read request from the user device comprises determining revenue sharing for the object code read request. | This invention relates to a method and device that enables the use of object codes and object code readers across different types of media, such as RFID tags, barcode codes, etc. One aspect involves receiving a request from a user device indicating that an object has been read using an object code reader. The method includes determining the provider of the object code read and the provider of the object code reader used. The method also involves performing various operations in response, such as determining the object code read response and revenue sharing. Additionally, the invention includes receiving and storing registration information for effectively responding to object code read requests. | In these claims, the inventor is claiming a method and apparatus for managing object code reading and revenue sharing. The method involves receiving an object code read request from a user device, determining the provider of the object code and/or the provider of the object code reader used to read the object code, and determining the revenue sharing for the object code read request based on these providers. The method also includes determining an action to be performed based on the object code read and/or the object code reader used, and propagating an object code read response to the user device based on the action to be performed. The apparatus includes a processor and memory for performing these functions, as well as communication interfaces for interacting with object code reader provider systems, object code provider systems, and user devices. | This invention describes a method and device that allow object codes and object code readers to be used across different media types, including RFID tags and barcode codes. The method involves receiving a request from a user device indicating that an object has been read using an object code reader, determining the providers of the object code read and the object code reader, and performing various operations in response, such as determining the object code read response and revenue sharing. The invention also includes receiving and storing registration information to effectively respond to object code read requests. The claims of the invention cover a method and apparatus for managing object code reading and revenue sharing, including receiving object code read requests, determining providers, determining revenue sharing, performing actions based on the object code read, and propagating object code read responses to user devices. The apparatus includes a processor, memory, and communication interfaces for interacting with different systems involved in object code reading. |  | The invention is about a method and apparatus for using object codes and object code readers across different media, such as RFID tags and barcode readers. The method includes receiving an object code read request from a user device, determining the provider of the object code and the provider of the object code reader, and determining revenue sharing for the object code read request. The method also includes performing actions based on the object code read response, such as directing the user device to a website or propagating content towards the user device. The apparatus includes a processor, memory, and communication interface for processing object code reader and object code registration information, and responding to object code read requests.
An exemplary technique is provided for obtaining an improved depth precision for a stereo image of an object of interest. The technique includes imaging a first image of the object of interest from a first position, imaging a second image of the object of interest from a second position different from the first position, determining a rough estimate of a depth for the object of interest based on the first image and the second image, determining an improved set of imaging positions corresponding to an improved depth precision for the object of interest based on the rough estimate of the depth, imaging improved images from the improved set of imaging positions, and determining an improved depth based on the improved images. | The invention claimed is: 1. A method for obtaining an improved depth precision for a stereo image of an object of interest, comprising: imaging a first image of said object of interest from a first position; imaging a second image of said object of interest from a second position different from said first position; determining a rough estimate of a depth for said object of interest based on the first image and the second image; determining an improved set of imaging positions corresponding to an improved depth precision for said object of interest based on said rough estimate of said depth; imaging improved images from said improved set of imaging positions; and determining an improved depth based on said improved images. 2. The method according to claim 1, wherein determining said rough estimate of said depth is based on the distance between said first and said second position, and disparity, being the difference in image location of said object of interest between the first image and the second image. 3. The method according to claim 1, wherein said improved set of imaging positions comprises at least one of said first position or said second position. 4. The method according to claim 1, wherein the imaging positions of said improved set of imaging positions are along a straight line connecting said first position with said second position. 5. The method according to claim 1, further comprising imaging said first image and said second image by a first and a different second camera. 6. The method according to claim 5, further comprising selecting a set of two cameras out of a plurality of cameras, bringing said set of two cameras in correspondence with said improved set of imaging positions, and imaging said object of interest from said improved set of imaging positions by said set of two cameras. 7. The method according to claim 5, further comprising moving at least one of said first and said second camera and imaging said object of interest from said improved set of imaging positions by said first and said second cameras. 8. The method according to claim 5, further comprising selecting a third and a fourth camera out of a plurality of cameras at fixed positions, based on the positions of said plurality of cameras and on said improved set of imaging positions, and imaging said object of interest from the selected two cameras. 9. The method according to claim 1, further comprising stereo image rectification for the first and second images. 10. The method according to claim 1, further comprising stereo image rectification for the improved images taken from said improved set of positions. 11. A system for obtaining a stereo image with improved depth precision of an object of interest, comprising: a plurality of imaging devices comprising a first imaging device configured to take a first image of the object of interest and a second imaging device configured to take a second image of the object of interest; means for deriving a rough depth for said object of interest based on said first image and said second image; means for determining an improved set of imaging positions corresponding to improved depth precision for said object of interest based on said rough depth; and means for controlling said plurality of imaging devices in reply to an improved set of imaging positions received from said means for determining, to image said object of interest from locations that correspond to said improved set of imaging positions. 12. The system according to claim 11, wherein said means for controlling comprises a means for moving said first and/or said second imaging device to said improved set of imaging positions. 13. The system according to claim 11, wherein said means for controlling comprises a means for selecting a third and a fourth camera out of said plurality of imaging devices, and a means for moving said third and fourth cameras to said improved set of imaging positions. 14. The system according to claim 11, further comprising a guiding means along which at least one of said plurality of imaging devices can be guided. 15. The system according to claim 11, wherein each of said plurality of imaging devices is located at fixed positions; said means for controlling comprising means for selecting two imaging devices out of said plurality of imaging devices, the positions of which correspond best to said improved set of imaging positions. | This technique enhances the depth precision of a stereo image by capturing multiple images of an object from different positions. It begins with imaging the object from two different positions and obtaining a rough estimate of its depth. Using this estimate, a set of imaging positions is determined that will provide improved depth precision. The object is then imaged from these positions, and an improved depth is calculated based on the resulting images. | The invention claims a method and system for obtaining an improved depth precision for a stereo image of an object of interest. The method includes imaging a first image of the object from a first position and a second image from a second position. A rough estimate of the depth of the object is determined based on the first and second images. An improved set of imaging positions is then determined based on the rough estimate of depth. Improved images are captured from the improved set of imaging positions, and an improved depth is determined based on these images. The rough estimate of depth is determined based on the distance between the first and second positions and the difference in image location of the object between the first and second images. The improved set of imaging positions may include the first and/or second position, and these positions may be along a straight line connecting the first and second position. The first and second images may be captured by different cameras, and a set of two cameras may be selected to capture the improved images from the improved set of imaging positions. Alternatively, the first and second cameras may be moved to capture the object from the improved set of imaging positions. In another embodiment, a third and fourth camera may be selected from a plurality of fixed-position cameras based on the positions of these cameras and the improved set of imaging positions. The method may also include stereo image rectification for the first and second images, as well as for the improved images taken from the improved set of positions. The system includes a plurality of imaging devices, such as cameras, a means for deriving a rough depth based on the first and second images, a means for determining an improved set of imaging positions based on the rough depth, and a means for controlling the imaging devices to capture the object from the locations corresponding to the improved set of imaging positions. The means for controlling may include a means for moving the first and/or second imaging device to the improved set of imaging positions, or a means for selecting a third and fourth camera from the plurality of imaging devices and moving them to the improved set of imaging positions. The system may also include a guiding means along which one or more of the imaging devices can be guided. Additionally, the means for controlling may include a means for selecting two imaging devices from the plurality of imaging devices, based on their positions that best correspond to the improved set of imaging positions. | This technique aims to improve the accuracy of depth estimation in stereo images. It involves capturing multiple images of an object from different positions and utilizing these images to calculate a more precise depth measurement. Initially, two images of the object are captured from two different positions, allowing for a rough estimation of the depth. Based on this estimate, a set of new imaging positions is determined to achieve enhanced depth precision. The object is then imaged from these new positions, and an improved depth measurement is calculated based on the resulting images. The invention includes a method and system that involve imaging, depth estimation, and capturing improved images to achieve better depth precision. Various approaches can be taken, such as using different cameras, moving cameras, or selecting fixed cameras based on their positions to capture the images. Stereo image rectification and guiding means can also be employed. | The technique can be used in robotic navigation, medical imaging, and augmented reality applications. | An exemplary technique is described for improving the depth precision of a stereo image of an object of interest. The technique involves capturing a first image of the object from one position and a second image from a different position. A rough estimate of the depth is determined based on the two images. An improved set of imaging positions is then determined to enhance the depth precision. The object is imaged from these improved positions, and an improved depth is calculated based on the new images. The system includes multiple imaging devices that can be controlled to capture images from the improved positions for better depth precision.
Various methods are provided for automatically adjusting a zoom feature in accordance with a camera movement to perform a dolly zoom effect. One example method may include causing reception of a first image frame from video data, wherein the first image frame comprises two or more interest points, causing reception of a second image frame from the video data, wherein the second image frame comprises the two or more interest points in a different location, and tracking a difference in location of the two or more interest points from the first image frame to the second image frame. The method may also include calculating a scaling factor and applying the scaling factor to the second image frame. | What is claimed is: 1. A method comprising: causing reception of a first image frame from video data, wherein the first image frame comprises at least two sets of two or more interest points; causing reception of a second image frame from the video data, wherein the second image frame comprises the two sets of two or more interest points in a different location; tracking a difference in location of the two or more interest points from the first image frame to the second image frame; calculating a scaling factor representing a relative difference in placement of the two or more interest points; transforming the second image frame by applying the scaling factor; and causing presentation of the transformed second image frame, wherein the transformed second image frame is a crop area of an image area, the crop area being selected such that in the crop area, a ratio of distances between the two sets of two or more interest points remains constant. 2. The method of claim 1 further comprising: receiving a selection of the two or more interest points in the first image frame. 3. The method of claim 1 further comprising receiving selection of a main subject in the first image frame and selecting the two or more interest points in accordance with the selection of the main subject. 4. The method of claim 1 further comprising: causing a descriptor for each of the two or more interest points to be stored; and updating the descriptor for each of the two or more interest points in response to the calculation of the scaling factor. 5. The method of claim 1 further comprising causing a prediction of camera motion for subsequent image reception, wherein applying the scaling factor comprises causing adjustment of a zoom feature of a camera device; and causing a setting of the zoom feature in advance of the subsequent image reception. 6. The method of claim 1 wherein applying the scaling factor comprises selecting a crop area such that a ratio of distances between two sets of interest points is kept constant. 7. An apparatus comprising at least one processor and at least one memory including computer program code, the at least one memory and the computer program code configured to, with the processor, cause the apparatus to at least: cause reception of a first image frame from video data, wherein the first image frame comprises at least two sets of two or more interest points; cause reception of a second image frame from the video data, wherein the second image frame comprises the two or more interest points in a different location; track a difference in location of the two or more interest points from the first image frame to the second image frame; calculate a scaling factor representing a relative difference in placement of the two sets of the two or more interest points; transform the second image frame by applying the scaling factor; and cause presentation of the transformed second image frame, wherein the transformed second image frame is a crop area of an image area, the crop area being selected such that in the crop area, a ratio of distances between the two sets of two or more interest points remains constant. 8. The apparatus according to claim 7, wherein the at least one memory and the computer program code are further configured to, with the processor, cause the apparatus to receive a selection of the two or more interest points in the first image frame. 9. The apparatus according to claim 7, wherein the at least one memory and the computer program code are further configured to, with the processor, cause the apparatus to receive selection of a main subject in the first image frame and select the two or more interest points in accordance with the selection of the main subject. 10. The apparatus according to claim 7, wherein the at least one memory and the computer program code are further configured to, with the processor, cause the apparatus to: cause a descriptor for each of the two or more interest points to be stored; and update the descriptor for each of the two or more interest points in response to the calculation of the scaling factor. 11. The apparatus according to claim 7, wherein the at least one memory and the computer program code are further configured to, with the processor, cause the apparatus to: cause a prediction of camera motion for subsequent image reception, wherein applying the scaling factor comprises causing adjustment of a zoom feature of a camera device; and cause a setting of the zoom feature in advance of the subsequent image reception. 12. The apparatus according to claim 7, wherein applying the scaling factor comprises selecting a crop area such that a ratio of distances between two sets of interest points is kept constant. 13. A computer program product comprising at least one non-transitory computer-readable storage medium having computer-executable program code portions stored therein, the computer-executable program code portions comprising program code instructions for: causing reception of a first image frame from video data, wherein the first image frame comprises at least two sets of two or more interest points; causing reception of a second image frame from the video data, wherein the second image frame comprises the two or more interest points in a different location; tracking a difference in location of the two or more interest points from the first image frame to the second image frame; calculating a scaling factor representing a relative difference in placement of the two sets of the two or more interest points; transforming the second image frame by applying the scaling factor; and causing presentation of the transformed second image frame, wherein the transformed second image frame is a crop area of an image area, the crop area being selected such that in the crop area, a ratio of distances between the two sets of two or more interest points remains constant. 14. The computer program product according to claim 13, wherein the computer-executable program code portions further comprise program code instructions for: receiving a selection of the two or more interest points in the first image frame. 15. The computer program product according to claim 13, wherein the computer-executable program code portions further comprise program code instructions for: receiving selection of a main subject in the first image frame and selecting the two or more interest points in accordance with the selection of the main subject. 16. The computer program product according to claim 13, wherein the computer-executable program code portions further comprise program code instructions for: causing a descriptor for each of the two or more interest points to be stored; and updating the descriptor for each of the two or more interest points in response to the calculation of the scaling factor. 17. The computer program product according to claim 13, wherein the computer-executable program code portions further comprise program code instructions for: causing a prediction of camera motion for subsequent image reception, wherein applying the scaling factor comprises causing adjustment of a zoom feature of a camera device; and causing a setting of the zoom feature in advance of the subsequent image reception. 18. The computer program product according to claim 13, wherein applying the scaling factor comprises selecting a crop area such that a ratio of distances between two sets of interest points is kept constant. | This patent describes various methods for implementing a dolly zoom effect by automatically adjusting the zoom feature of a camera. One method involves receiving two image frames from a video feed, each containing several interest points. The method then tracks the movement of these interest points between the two frames. Based on this movement, a scaling factor is calculated and applied to the second image frame to achieve the desired dolly zoom effect. | Claim 1 describes a method that involves: - Receiving a first image frame from video data, which contains at least two sets of two or more interest points. - Receiving a second image frame from the video data, which contains the same two sets of interest points but in a different location. - Tracking the movement of the interest points from the first image frame to the second image frame. - Calculating a scaling factor that represents the relative difference in placement of the interest points. - Transforming the second image frame by applying the scaling factor. - Presenting the transformed second image frame, which is a cropped area selected to keep a constant ratio of distances between the two sets of interest points. Claim 2 adds the step of receiving a selection of the interest points in the first image frame. Claim 3 adds the step of receiving a selection of a main subject in the first image frame and selecting the interest points based on that selection. Claim 4 adds the steps of storing a descriptor for each interest point and updating the descriptors based on the calculated scaling factor. Claim 5 adds the steps of predicting camera motion for subsequent image reception, adjusting the zoom feature of a camera device based on the scaling factor, and setting the zoom feature in advance of the subsequent image reception. Claim 6 clarifies that the crop area is selected in a way that maintains a constant ratio of distances between the two sets of interest points. Claim 7 describes an apparatus that performs the steps outlined in claim 1. Claim 8 adds the step of receiving a selection of the interest points in the first image frame to the apparatus of claim 7. Claim 9 adds the step of receiving a selection of a main subject in the first image frame and selecting the interest points based on that selection to the apparatus of claim 7. Claim 10 adds the steps of storing a descriptor for each interest point and updating the descriptors based on the calculated scaling factor to the apparatus of claim 7. Claim 11 adds the steps of predicting camera motion for subsequent image reception, adjusting the zoom feature of a camera device based on the scaling factor, and setting the zoom feature in advance of the subsequent image reception to the apparatus of claim 7. Claim 12 clarifies that the crop area is selected in a way that maintains a constant ratio of distances between the two sets of interest points in the apparatus of claim 7. Claim 13 describes a computer program product that includes instructions for performing the steps outlined in claim 1. Claim 14 adds the step of receiving a selection of the interest points in the first image frame to the computer program product of claim 13. Claim 15 adds the step of receiving a selection of a main subject in the first image frame and selecting the interest points based on that selection to the computer program product of claim 13. Claim 16 adds the steps of storing a descriptor for each interest point and updating the descriptors based on the calculated scaling factor to the computer program product of claim 13. Claim 17 adds the steps of predicting camera motion for subsequent image reception, adjusting the zoom feature of a camera device based on the scaling factor, and setting the zoom feature in advance of the subsequent image reception to the computer program product of claim 13. Claim 18 clarifies that the crop area is selected in a way that maintains a constant ratio of distances between the two sets of interest points in the computer program product of claim 13. | This patent details a method and system for implementing a dolly zoom effect using a camera's zoom feature. The method involves receiving two image frames from a video feed, tracking the movement of interest points between the frames, and calculating a scaling factor based on this movement. The second image frame is then transformed by applying the scaling factor, resulting in the desired dolly zoom effect. The patent includes claims for various steps, such as selecting interest points and a main subject in the first image frame, storing descriptors for the interest points, predicting camera motion, adjusting the zoom feature, and selecting a crop area to maintain a constant ratio of distances between the interest points. These claims also apply to an apparatus and a computer program product. |  | The disclosed invention provides methods and apparatus for automatically adjusting a zoom feature to create a dolly zoom effect. The method involves receiving a first image frame and a second image frame, both containing multiple interest points. The difference in location of these interest points from the first frame to the second frame is tracked. A scaling factor is calculated based on the relative difference in the placement of the interest points. This scaling factor is applied to the second frame, transforming it. The transformed second frame is then presented, which is a crop area of the image area where the ratio of distances between the sets of interest points remains constant. The invention also includes features such as selecting the interest points, updating their descriptors, and predicting camera motion for subsequent image reception. The apparatus includes a processor and memory configured with computer program code to perform these functions. The computer program product includes non-transitory computer-readable storage medium with instructions for executing the method.
Systems and methods that handle failover between peer charging functions for offline charging. In one embodiment, a Charging Trigger Function (CTF) of a network element detects an interim chargeable event during a session, and generates an interim accounting request for the session responsive to the interim chargeable event. The CTF inserts a session anchor timestamp in the interim accounting request indicating the start time for the session, and transmits the interim accounting request to a charging function. The charging function then monitors a time limit trigger for closing a Charging Data Record (CDR) for the session based on the session anchor timestamp. | We claim: 1. An apparatus comprising: a network element for a communication network that serves User Equipment (UE); the network element including a processor comprising a Charging Trigger Function (CTF) configured to identify an initial chargeable event responsive to a start of a session, to generate an initial accounting request for the session responsive to the initial chargeable event, to insert a start timestamp in the initial accounting request indicating a start time for the session, and to transmit the initial accounting request to a first charging function to initiate session-based offline charging for the session; the CTF configured to identify a failure involving the first charging function, to detect an interim chargeable event during the session, to generate an interim accounting request for the session responsive to the interim chargeable event, to insert a session anchor timestamp in the interim accounting request indicating the start time for the session, and to transmit the interim accounting request to a second charging function. 2. The apparatus of claim 1 wherein: the CTF is configured to insert an event timestamp in the interim accounting request indicating a start time for the interim chargeable event. 3. The apparatus of claim 1 wherein: the interim accounting request comprises a Diameter Rf Accounting Request (ACR)[Interim]; and the Diameter Rf ACR[Interim] includes an Attribute Value Pair (AVP) defining the session anchor timestamp. 4. The apparatus of claim 3 wherein: the AVP for the session anchor timestamp is mandatory for the Diameter Rf ACR[Interim]. 5. The apparatus of claim 1 wherein: the session anchor timestamp in the interim accounting request indicates the start time for an IP Connectivity Access Network (IP-CAN) bearer for the session. 6. The apparatus of claim 5 wherein: the session anchor timestamp in the interim accounting request indicates the start time for a service data flow for the IP-CAN bearer. 7. The apparatus of claim 1 wherein: the session anchor timestamp in the interim accounting request indicates the start time for an IP Multimedia Subsystem (IMS) session. 8. A method operable in a network element that serves User Equipment (UE), the method comprising: identifying an initial chargeable event responsive to a start of a session; generating an initial accounting request for the session responsive to the initial chargeable event; inserting a start timestamp in the initial accounting request indicating a start time for the session; transmitting the initial accounting request to a first charging function to initiate session-based offline charging for the session; identifying a failure involving the first charging function; detecting an interim chargeable event during the session; generating an interim accounting request for the session responsive to the interim chargeable event; inserting a session anchor timestamp in the interim accounting request indicating the start time for the session; and transmitting the interim accounting request to a second charging function. 9. The method of claim 8 further comprising: inserting an event timestamp in the interim accounting request indicating a start time for the interim chargeable event. 10. The method of claim 8 wherein: the interim accounting request comprises a Diameter Rf Accounting Request (ACR)[Interim]; and the Diameter Rf ACR[Interim] includes an Attribute Value Pair (AVP) defining the session anchor timestamp. 11. The method of claim 10 wherein: the AVP for the session anchor timestamp is mandatory for the Diameter Rf ACR[Interim]. 12. The method of claim 8 wherein: the session anchor timestamp in the interim accounting request indicates the start time for an IP Connectivity Access Network (IP-CAN) bearer for the session. 13. The method of claim 12 wherein: the session anchor timestamp in the interim accounting request indicates the start time for a service data flow for the IP-CAN bearer. 14. The method of claim 8 wherein: the session anchor timestamp in the interim accounting request indicates the start time for an IP Multimedia Subsystem (IMS) session. 15. An apparatus comprising: a charging function for offline charging configured to receive an interim accounting request for a session from a network element, and to open a Charging Data Record (CDR) for the session based on the interim accounting request, wherein charging for the session was transferred to the charging function from a peer charging function due to a failure involving the peer charging function; wherein the charging function is configured to parse the interim accounting request to identify a session anchor timestamp indicating a start time for the session, to monitor a time limit trigger for closing the CDR based on the start time for the session as indicated in the session anchor timestamp, and to close the CDR upon expiry of the time limit. 16. The apparatus of claim 15 wherein: the charging function is configured to ignore an event timestamp in the interim accounting request when monitoring the time limit trigger, wherein the event timestamp indicates a start time for an interim chargeable event that triggered the interim accounting request. 17. The apparatus of claim 15 wherein: the interim accounting request comprises a Diameter Rf Accounting Request (ACR)[Interim]; and the charging function is configured to parse a new Attribute Value Pair (AVP) in the Diameter Rf ACR[Interim] to identify the session anchor timestamp. 18. The apparatus of claim 15 wherein: the session anchor timestamp in the interim accounting request indicates the start time for an IP Connectivity Access Network (IP-CAN) bearer for the session. 19. The apparatus of claim 18 wherein: the session anchor timestamp in the interim accounting request indicates the start time for a service data flow for the IP-CAN bearer. 20. The apparatus of claim 15 wherein: the session anchor timestamp in the interim accounting request indicates the start time for an IP Multimedia Subsystem (IMS) session. | The present invention relates to systems and methods for managing failover between peer charging functions in offline charging scenarios. One embodiment of the invention involves a Charging Trigger Function (CTF) that detects an interim chargeable event during a session and generates an interim accounting request. The CTF includes a session anchor timestamp indicating the start time of the session, and the interim accounting request is sent to a charging function. The charging function monitors a time limit trigger based on the session anchor timestamp to close a Charging Data Record (CDR) for the session. | Summary: This claim describes an apparatus and method for session-based offline charging in a communication network. The apparatus includes a network element with a Charging Trigger Function (CTF) that identifies an initial chargeable event and generates an initial accounting request. If a failure involving the first charging function is detected, the CTF will detect an interim chargeable event and generate an interim accounting request with a session anchor timestamp indicating the start time of the session. This interim accounting request is then transmitted to a second charging function. The method outlines the steps of identifying chargeable events, generating accounting requests, inserting timestamps, and transmitting them to the appropriate charging functions. Another apparatus is described for offline charging where a charging function receives an interim accounting request, opens a Charging Data Record (CDR) based on the request, and monitors a time limit trigger for closing the CDR based on the session anchor timestamp. The apparatus ignores an event timestamp in the interim accounting request and parses a new Attribute Value Pair (AVP) to identify the session anchor timestamp. The CDR is closed upon expiry of the time limit. | The present invention involves systems and methods for managing failover between peer charging functions in offline charging scenarios. One aspect of the invention includes a Charging Trigger Function (CTF) that detects interim chargeable events during a session and generates interim accounting requests. These requests contain a session anchor timestamp indicating the start of the session, and they are sent to a charging function for further processing. The charging function, in turn, monitors a time limit trigger based on the session anchor timestamp to close a Charging Data Record (CDR) for the session. This invention enables session-based offline charging in communication networks, allowing for the identification and handling of chargeable events, the generation of accounting requests with timestamps, and the proper closing of CDRs based on time limits. | One embodiment of the invention is a network comprising a client device, a charging function server, and a charging trigger function (CTF). The CTF is connected to the charging function server and to the client device, and is configured to detect | The present disclosure relates to systems and methods for handling failover between peer charging functions for offline charging in a communication network. In one embodiment, a Charging Trigger Function (CTF) detects an interim chargeable event during a session and generates an interim accounting request for the session. The CTF inserts a session anchor timestamp in the interim accounting request indicating the start time for the session and transmits it to a charging function. The charging function monitors a time limit trigger based on the session anchor timestamp to close a Charging Data Record (CDR) for the session. The disclosure also includes an apparatus and method for implementing the failover handling between charging functions.
Systems, methods and apparatus for securely transmitting a data stream by dividing a data stream into a plurality of sub-streams; associating each substream with a respective spectral fragment; encrypting at least some of the sub-streams; and modulating each sub-stream to provide a respective modulated signal adapted for transmission via a respective spectral fragment. | What is claimed is: 1. A method comprising: dividing a data stream into a plurality of output sub-streams, each of said output sub-streams associated with a respective spectral fragment of a first carrier signal and having a data rate compatible with a bandwidth of the respective spectral fragment, where the respective spectral fragment is one of a plurality of spectral fragments adapted for use in association with said output sub-streams, wherein the respective spectral fragment of said plurality of spectral fragments is a non-contiguous spectral block relative to said plurality of spectral fragments and separated from any other spectral fragment of said plurality of spectral fragments at least by an allocated spectral fragment not included in said plurality of spectral fragments; encrypting at least some of the sub-streams; and modulating each output sub-stream to provide a respective modulated signal adapted for transmission via said respective spectral fragment of the first carrier signal. 2. The method of claim 1, wherein each encrypted output sub-stream is associated with a respective encryption key. 3. The method of claim 1, wherein at least some of the encrypted output sub-streams are associated with a common encryption key. 4. The method of claim 1, wherein the encryption key used to encrypt an output sub-stream is changed each session. 5. The method of claim 1, wherein said encrypting comprises selecting an encryption key from a table of encryption keys according to a generated index value. 6. The method of claim 5, wherein said index value is generated via a pseudorandom number generator. 7. The method of claim 5, wherein said table of encryption keys is periodically updated. 8. The method of claim 1, further comprising adjusting output sub-stream spectral fragment associations. 9. The method of claim 8, wherein said adjusting of the output sub-stream spectral fragment associations is performed in response to an expiration of a predefined time period. 10. The method of claim 8, wherein said adjusting of the output sub-stream spectral fragment associations is performed in response to an occurrence of a threshold number of encryption key used. 11. The method of claim 8, wherein said adjusting of output sub-stream spectral fragment associations is performed in response to an occurrence of a predefined event. 12. The method of claim 1, wherein the spectral fragments are periodically relocated to new center frequencies. 13. The method of claim 1, further comprising: selectively dividing said data stream into a plurality of further output sub-streams, wherein at least two of said further output sub-streams are modulated to provide corresponding modulated signals adapted for transmission via respective spectral fragments of a second carrier signal, the corresponding modulated signals being up converted onto the respective spectral fragments of the second carrier signal; said method further comprising transmitting said carrier signals via respective channels within a communications system. 14. The method of claim 13, wherein at least some of the output sub-streams and the further output sub-streams are modulated to provide corresponding modulated signals adapted for transmission via respective spectral fragments of each of said first and second carrier signals. 15. The method of claim 14, wherein the first and second carrier signals are conveyed using different point-to-point links. 16. The method of claim 14, wherein the first and second carrier signals are conveyed using different points to multipoint links. 17. The method of claim 1, further comprising: receiving each of the modulated sub-streams via respective spectral fragments; demodulating each of the modulated sub-streams; and combining the demodulated sub-streams to recover the data stream. 18. The method of claim 17, wherein combining the demodulated sub-streams to recover the data stream comprises: ordering encapsulating packets received via one or more sub-streams according to their respective sequence numbers; and extracting sequential portions of said data stream from said ordered encapsulating packets to recover thereby said data stream. 19. A non-transitory computer readable medium including software instructions which, when executed by a processer, perform a method comprising: dividing a data stream into a plurality of output sub-streams, each of said output sub-streams associated with a respective spectral fragment of a first carrier signal and having a data rate compatible with a bandwidth of the respective spectral fragment, where the respective spectral fragment is one of a plurality of spectral fragments adapted for use in association with said output sub-streams, wherein the respective spectral fragment of said plurality of spectral fragments is a non-contiguous spectral block relative to said plurality of spectral fragments and separated from any other spectral fragment of said plurality of spectral fragments at least by an allocated spectral fragment not included in said plurality of spectral fragments; encrypting at least some of the sub-streams; and modulating each output sub-stream to provide a respective modulated signal adapted for transmission via said respective spectral fragment of the first carrier signal. 20. A non-transitory computer program product, wherein computer instructions stored in a non-transitory computer readable memory, when executed by a processor in a telecom network element, adapt the operation of the telecom network element to provide a method comprising: dividing a data stream into a plurality of output sub-streams, each of said output sub-streams associated with a respective spectral fragment of a first carrier signal and having a data rate compatible with a bandwidth of the respective spectral fragment, where the respective spectral fragment is one of a plurality of spectral fragments adapted for use in association with said output sub-streams, wherein the respective spectral fragment of said plurality of spectral fragments is a non-contiguous spectral block relative to said plurality of spectral fragments and separated from any other spectral fragment of said plurality of spectral fragments at least by an allocated spectral fragment not included in said plurality of spectral fragments; encrypting at least some of the sub-streams; and modulating each output sub-stream to provide a respective modulated signal adapted for transmission via said respective spectral fragment of the first carrier signal. 21. An apparatus, comprising: a splitter, for dividing a data stream into a plurality of sub-streams, each of said sub-streams associated a respective spectral fragment of a first carrier signal and having a data rate compatible with a bandwidth of the respective spectral fragment, where the respective spectral fragment is one of a plurality of spectral fragments adapted for use in association with said output sub-streams, wherein the respective spectral fragment of said plurality of spectral fragments is a non-contiguous spectral block relative to said plurality of spectral fragments and separated from any other spectral fragment of said plurality of spectral fragments at least by an allocated spectral fragment not included in said plurality of spectral fragments; a plurality of modulators, each modulator configured to modulate a respective sub-stream to provide a modulated signal adapted for transmission via the respective spectral fragment of the first carrier signal, wherein at least some of said modulators are configured to encrypt respective substreams; at least one upconverter, for upconverting said modulated signals onto respective spectral fragments of the first carrier signal; wherein the sub-streams included within the upconverted modulated signals are adapted to be demodulated and combined at a receiver to recover thereby the data stream. | The present invention discloses systems, methods, and apparatus for securely transmitting a data stream. The data stream is divided into multiple sub-streams and each sub-stream is associated with a specific spectral fragment. Some of the sub-streams are encrypted for enhanced security. Each sub-stream is then modulated to generate a respective modulated signal, which is suitable for transmission using the corresponding spectral fragment. This approach ensures secure transmission of the data stream while maximizing spectral efficiency. | The claim describes a method and system for dividing a data stream into multiple sub-streams, each associated with a specific spectral fragment of a carrier signal. The spectral fragments are non-contiguous and separated from each other by an allocated spectral fragment. The method includes encrypting some of the sub-streams and modulating each sub-stream to provide a modulated signal for transmission. The system also includes a splitter, modulators, and an upconverter for transmitting the carrier signals. The receiver can demodulate and combine the sub-streams to recover the original data stream. | The present invention relates to a system and method for securely transmitting a data stream. The data stream is divided into multiple sub-streams, each associated with a specific spectral fragment. Some of the sub-streams can be encrypted for added security. Each sub-stream is then modulated to generate a modulated signal suitable for transmission using the corresponding spectral fragment. This approach ensures secure transmission of the data stream while maximizing spectral efficiency. The method involves dividing the data stream into sub-streams associated with non-contiguous spectral fragments, encrypting some sub-streams, and modulating each sub-stream for transmission. The system includes components such as a splitter, modulators, and an upconverter for transmitting the carrier signals. At the receiver end, the sub-streams are demodulated and combined to recover the original data stream. | The present invention provides a secure transmission system and method that maximizes spectral efficiency. The system divides telemetry data into multiple sub-streams associated with non-contiguous spectral fragments. The sub-streams can be encrypted for added security | The present invention relates to systems, methods, and apparatus for securely transmitting a data stream. The method involves dividing the data stream into multiple sub-streams, each associated with a respective spectral fragment. The sub-streams are then encrypted and modulated to create modulated signals for transmission. Each sub-stream is modulated onto a specific spectral fragment of a carrier signal. The method also includes adjusting the spectral fragment associations, changing encryption keys, and periodically relocating spectral fragments to new frequencies. The invention further includes the reception and recovery of the data stream by demodulating and combining the modulated sub-streams. Software instructions stored in a computer-readable medium and executed by a processor, as well as an apparatus that includes a splitter, modulators, and an upconverter, are also claimed.
IMS networks and methods are disclosed for authenticating a communication device and a user of the communication device. When a communication device attempts to register with an IMS network, the IMS network receives a register message from the device that includes device authentication information, such as a public or private identifier for the device. The IMS network processes the device authentication information to authenticate the communication device. The IMS network also receives user authentication information from the device, such as a password. The IMS network processes the user authentication information to authenticate the user of the device. The device and the user are both authenticated by the IMS network. Authentication of the user may also occur when originating a session or terminating a session over the IMS network with the device. | We claim: 1. A system comprising: a Serving-Call Session Control Function (S-CSCF) of an IP Multimedia Subsystem (IMS) network; the S-CSCF is configured to receive a first message from a device to register the device with the IMS network, wherein the first message includes a Public Identifier (PUID) for the device; the S-CSCF is configured to transmit a second message to a Home Subscriber Server (HSS) of the IMS network with the PUID for the device, to receive a third message from the HSS with passwords that are mapped to the PUID, and to transmit a fourth message to the device to challenge the device for an authentication check; the S-CSCF is configured to receive a fifth message from the device with an authentication response to authenticate the device; the S-CSCF is configured to transmit a sixth message to the device to challenge a user of the device for a password, to receive a seventh message from the device that includes the password input by the user, to compare the password input by the user with the passwords mapped to the PUID, to authenticate the user as an authorized user of the device only when the password input by the user matches the passwords mapped to the PUID, and to register both the user and the device when the user is authenticated. 2. The system of claim 1 wherein: the password is stored in a memory of the device as previously input by the user. 3. The system of claim 1 wherein: the first message comprises a SIP REGISTER to register the device with the IMS network; the fourth message comprises a SIP 401 response to challenge the device for the authentication check; and the sixth message comprises a SIP MESSAGE to challenge the user for the password. 4. The system of claim 1 wherein: the S-CSCF is configured to receive an eighth message from the device to originate a session over the IMS network, to transmit a ninth message to the device to challenge the user of the device for the password, to receive a tenth message from the device that includes the password input by the user, to compare the password input by the user with the passwords mapped to the PUID, to authenticate the user as an authorized user of the device only when the password input by the user matches the passwords mapped to the PUID, and to originate the session from the device when the user is authenticated. 5. The system of claim 4 wherein: the eighth message comprises a SIP INVITE to originate the session over the IMS network; and the ninth message comprises a SIP MESSAGE to challenge the user for the password. 6. The system of claim 1 wherein: the S-CSCF is configured to receive an eighth message from another device to invite the device to terminate a session over the IMS network, to transmit a ninth message to the device to challenge the user of the device for the password, to receive a tenth message from the device that includes the password input by the user, to compare the password input by the user with the passwords mapped to the PUID, to authenticate the user as an authorized user of the device only when the password input by the user matches the passwords mapped to the PUID, and to terminate the session to the device when the user is authenticated. 7. The system of claim 6 wherein: the eighth message comprises a SIP INVITE to invite the device to terminate the session over the IMS network; and the ninth message comprises a SIP MESSAGE to challenge the user for the password. 8. A method operable in a Serving-Call Session Control Function (S-CSCF) of an IP Multimedia Subsystem (IMS) network, the method comprising: receiving, in the S-CSCF, a first message from a device to register the device with the IMS network, wherein the first message includes a Public Identifier (PUID) for the device; transmitting a second message from the S-CSCF to a Home Subscriber Server (HSS) of the IMS network with the PUID for the device; receiving a third message in the S-CSCF from the HSS with passwords that are mapped to the PUID; transmitting a fourth message from the S-CSCF to the device to challenge the device for an authentication check; receiving a fifth message in the S-CSCF from the device with an authentication response to authenticate the device; transmitting a sixth message from the S-CSCF to the device to challenge a user of the device for a password; receiving a seventh message in the S-CSCF from the device that includes the password input by the user; comparing, in the S-CSCF, the password input by the user with the passwords mapped to the PUID; authenticating the user as an authorized user of the device only when the password input by the user matches the passwords mapped to the PUID; and registering both the user and the device when the user is authenticated. 9. The method of claim 8 wherein: the password is stored in a memory of the device as previously input by the user. 10. The method of claim 8 wherein: the first message comprises a SIP REGISTER to register the device with the IMS network; the fourth message comprises a SIP 401 response to challenge the device for the authentication check; and the sixth message comprises a SIP MESSAGE to challenge the user for the password. 11. The method of claim 8 further comprising: receiving an eighth message in the S-CSCF from the device to originate a session over the IMS network; transmitting a ninth message from the S-CSCF to the device to challenge the user of the device for the password; receiving a tenth message in the S-CSCF from the device that includes the password input by the user; comparing the password input by the user with the passwords mapped to the PUID; authenticating the user as an authorized user of the device only when the password input by the user matches the passwords mapped to the PUID; and originating the session from the device when the user is authenticated. 12. The method of claim 11 wherein: the eighth message comprises a SIP INVITE to originate the session over the IMS network; and the ninth message comprises a SIP MESSAGE to challenge the user for the password. 13. The method of claim 8 further comprising: receiving an eighth message in the S-CSCF from another device to invite the device to terminate a session over the IMS network; transmitting a ninth message from the S-CSCF to the device to challenge the user of the device for the password; receiving a tenth message in the S-CSCF from the device that includes the password input by the user; comparing the password input by the user with the passwords mapped to the PUID; authenticating the user as an authorized user of the device only when the password input by the user matches the passwords mapped to the PUID; and terminating the session to the device when the user is authenticated. 14. The method of claim 13 wherein: the eighth message comprises a SIP INVITE to invite the device to terminate the session over the IMS network; and the ninth message comprises a SIP MESSAGE to challenge the user for the password. | This disclosure presents IMS networks and methods for authenticating both the communication device and its user. When a device attempts to register with an IMS network, the network receives a register message containing device authentication information. This information, like a public or private identifier, is used to authenticate the device. User authentication information, such as a password, is also received by the network and used to authenticate the device's user. This ensures that both the device and the user are authenticated by the IMS network. User authentication may also take place when initiating or terminating a session over the IMS network with the device. | Claim 1 describes a system for registering and authenticating devices and users in an IP Multimedia Subsystem (IMS) network. The system includes a Serving-Call Session Control Function (S-CSCF) that receives a registration message from a device with a Public Identifier (PUID). The S-CSCF then transmits a message to a Home Subscriber Server (HSS) to obtain passwords associated with the PUID. It challenges the device for an authentication check and receives an authentication response. The S-CSCF also challenges the user for a password and compares it with the passwords mapped to the PUID. If the passwords match, the user and device are registered in the network. Claim 2 specifies that the password is stored in the device's memory as previously entered by the user. Claim 3 provides additional details about the messages used in the registration and authentication process, including the use of SIP messages. Claim 4 discusses a scenario where the S-CSCF originates a session over the IMS network. It challenges the user for the password, compares it with the passwords mapped to the PUID, and initiates the session if the user is authenticated. Claim 6 describes a case where another device invites the registered device to terminate a session. The S-CSCF challenges the user for the password, authenticates the user if the password matches, and terminates the session. Claim 8 outlines a method for the S-CSCF to perform the registration and authentication process. The method includes receiving messages, transmitting messages, and comparing passwords. Claim 9 indicates that the password is stored in the device's memory. Claim 10 highlights the use of SIP messages in the method, including the specific messages used for authentication challenge. Claim 11 expands on the method to include originating a session from the device when the user is authenticated. Claim 13 includes the process of terminating a session when another device invites the registered device. Overall, the system and method provide a secure way to register and authenticate devices and users in an IMS network. | This disclosure presents a system and method for registering and authenticating devices and users in an IP Multimedia Subsystem (IMS) network. The system includes a Serving-Call Session Control Function (S-CSCF) that receives a registration message from a device with a Public Identifier (PUID). The S-CSCF transmits a message to a Home Subscriber Server (HSS) to obtain passwords associated with the PUID, challenges the device for an authentication check, and receives an authentication response. The S-CSCF also challenges the user for a password and compares it with the passwords mapped to the PUID. If the passwords match, the user and device are registered in the network. The password is stored in the device's memory as entered by the user. SIP messages are used in the registration and authentication process. The system also allows for originating and terminating sessions over the IMS network, with authentication checks performed to ensure the user is authenticated. The method includes receiving and transmitting messages, comparing passwords, and utilizing SIP messages for authentication challenges. Overall, this system and method provide a secure and reliable way to authenticate both devices and users in an IMS network. |  | The present disclosure relates to IMS networks and methods for authenticating communication devices and users. When a communication device tries to register with an IMS network, the network receives a register message from the device containing device authentication information, such as a public or private identifier. The network processes this information to authenticate the device. Additionally, the network receives user authentication information, such as a password, from the device and uses it to authenticate the user. The device and user are both authenticated by the network. User authentication can also occur when starting or ending a session over the network with the device.
A method, apparatus and computer program product are provided to enable the provision of efficient processing in the area of video coding and decoding by employing complexity balanced entropy coding in order to provide a high level of capability with respect to video coding and decoding in a cost effective manner. A method includes categorizing a plurality of syntax elements of video content into first and second categories based on a frequency of occurrence of the syntax elements in the video content. The method also entropy codes symbols that correspond to the first category of syntax elements and that have been subjected to a context update. Further, the method entropy codes symbols that correspond to the second category of syntax elements and that have bypassed context updating. A corresponding apparatus and computer program product are also provided. | What is claimed is: 1. A method comprising: determining a frequency of occurrence threshold based on an expected frequency of occurrence of syntax elements in a bit stream; categorizing a plurality of syntax elements of video content into first and second categories based on the frequency of occurrence threshold, wherein syntax elements which occur greater than the frequency of occurrence threshold are categorized into the first category and syntax elements which occur less than the frequency of occurrence are categorized into the second category; entropy coding symbols that correspond to the first category of syntax elements and that have been subjected to a context update; and entropy coding symbols that correspond to the second category of syntax elements and that have bypassed context updating. 2. A method according to claim 1 further comprising causing a categorization of the syntax elements to be signaled at a block, slice, picture or sequence level. 3. A method according to claim 1 further comprising performing binarization of the symbols that correspond to the second category of syntax elements prior to bypassing the context updating. 4. A method according to claim 3 wherein performing binarization comprises performing binarization so as to target a predetermined probability. 5. A method according to claim 1 further comprising causing an indication of the entropy coding to be signaled at a block, slice, picture or sequence level. 6. A method according to claim 1 wherein categorizing the plurality of syntax elements comprises categorizing the plurality of syntax elements based on a relationship of the frequency of occurrence of the syntax elements to a predefined threshold. 7. A method according to claim 1 further comprising performing binarization of the symbols that correspond to the first category of syntax elements prior to entropy coding the symbols that correspond to the first category of syntax elements. 8. An apparatus comprising at least one processor and at least one memory including computer program code, the at least one memory and the computer program code configured to, with the processor, cause the apparatus to at least: determine a frequency of occurrence threshold based on an expected frequency of occurrence of syntax elements in a bit stream; categorize a plurality of syntax elements of video content into first and second categories based on the frequency of occurrence threshold, wherein syntax elements which occur greater than the frequency of occurrence threshold are categorized into the first category and syntax elements which occur less than the frequency of occurrence are categorized into the second category; entropy code symbols that correspond to the first category of syntax elements and that have been subjected to a context update; and entropy code symbols that correspond to the second category of syntax elements and that have bypassed context updating. 9. An apparatus according to claim 8 wherein the at least one memory and the computer program code are further configured to, with the processor, cause the apparatus to cause a categorization of the syntax elements to be signaled at a block, slice, picture or sequence level. 10. An apparatus according to claim 8 wherein the at least one memory and the computer program code are further configured to, with the processor, cause the apparatus to perform binarization of the symbols that correspond to the second category of syntax elements prior to bypassing the context updating. 11. An apparatus according to claim 10 wherein the at least one memory and the computer program code are configured to, with the processor, cause the apparatus to perform binarization by performing binarization so as to target a predetermined probability. 12. An apparatus according to claim 8 wherein the at least one memory and the computer program code are further configured to, with the processor, cause the apparatus to cause an indication of the entropy coding to be signaled at a block, slice, picture or sequence level. 13. An apparatus according to claim 8 wherein the at least one memory and the computer program code are configured to, with the processor, cause the apparatus to categorize the plurality of syntax elements by categorizing the plurality of syntax elements based on a relationship of the frequency of occurrence of the syntax elements to a predefined threshold. 14. An apparatus according to claim 8 wherein the at least one memory and the computer program code are further configured to, with the processor, cause the apparatus to perform binarization of the symbols that correspond to the first category of syntax elements prior to entropy coding the symbols that correspond to the first category of syntax elements. 15. A computer program product comprising at least one non-transitory computer-readable storage medium having computer-executable program code instructions stored therein, the computer-executable program code instructions comprising program code instructions to: determine a frequency of occurrence threshold based on an expected frequency of occurrence of syntax elements in a bit stream; categorize a plurality of syntax elements of video content into first and second categories based on the frequency of occurrence threshold, wherein syntax elements which occur greater than the frequency of occurrence threshold are categorized into the first category and syntax elements which occur less than the frequency of occurrence are categorized into the second category; entropy code symbols that correspond to the first category of syntax elements and that have been subjected to a context update; and entropy code symbols that correspond to the second category of syntax elements and that have bypassed context updating. 16. A computer program product according to claim 15 wherein the computer-executable program code instructions further comprise program code instructions to cause a categorization of the syntax elements to be signaled at a block, slice, picture or sequence level. 17. A computer program product according to claim 15 wherein the computer-executable program code instructions further comprise program code instructions to perform binarization of the symbols that correspond to the second category of syntax elements prior to bypassing the context updating. 18. A computer program product according to claim 17 wherein the comprise program code instructions to perform binarization comprise program code instructions to perform binarization so as to target a predetermined probability. 19. A computer program product according to claim 15 wherein the computer-executable program code instructions further comprise program code instructions to cause an indication of the entropy coding to be signaled at a block, slice, picture or sequence level. 20. A computer program product according to claim 15 comprise the program code instructions to categorize the plurality of syntax elements comprise program code instructions to categorize the plurality of syntax elements based on a relationship of the frequency of occurrence of the syntax elements to a predefined threshold. | This disclosure relates to a method, apparatus, and computer program product for improving video coding and decoding efficiency. It introduces complexity balanced entropy coding, which allows for effective video coding and decoding at a reasonable cost. The method involves categorizing video content's syntax elements into two categories based on their frequency of occurrence. Symbols corresponding to the first category, which have been subject to context updates, are entropy coded. Symbols corresponding to the second category, which have bypassed context updating, are also entropy coded. The disclosure also provides a corresponding apparatus and computer program product. | The claimed invention is a method and apparatus for coding video content. The method includes determining a frequency of occurrence threshold based on the expected frequency of occurrence of syntax elements in a bit stream. The syntax elements are then categorized into first and second categories based on the frequency of occurrence threshold. Syntax elements that occur more frequently than the threshold are categorized into the first category, while syntax elements that occur less frequently are categorized into the second category. The symbols corresponding to the first category of syntax elements are then subjected to a context update before being entropy coded, while the symbols corresponding to the second category of syntax elements bypass the context updating process before being entropy coded. The categorization of the syntax elements can be signaled at various levels such as block, slice, picture, or sequence level. The symbols corresponding to the second category of syntax elements can also be subjected to binarization before bypassing the context updating process. The binarization can be performed to target a predetermined probability. The indication of the entropy coding can also be signaled at various levels such as block, slice, picture, or sequence level. The apparatus includes at least one processor and memory with computer program code to perform the above-described method. The computer program product includes a non-transitory computer-readable storage medium with computer-executable program code instructions to perform the above-described method. | This disclosure presents a method, apparatus, and computer program product that enhance the efficiency of video coding and decoding. The technique utilizes complexity balanced entropy coding to achieve effective video processing at an affordable cost. The method involves categorizing the syntax elements of video content into two groups based on their frequency of occurrence. Symbols belonging to the first category, which have undergone context updates, are entropy coded. Symbols of the second category, which have bypassed context updating, are also entropy coded. Additionally, the disclosure provides an apparatus and computer program product for implementing this approach. | The proposed technique utilizes complexity balanced entropy coding to achieve effective video encoding and decoding. The technique is particularly useful for low-latency transmission of video content at low power and cost levels. The method involves categorizing the syntax elements of video content | This patent application describes a method, apparatus, and computer program product for efficient video coding and decoding. The method involves categorizing video syntax elements into first and second categories based on their frequency of occurrence. Syntax elements that occur above a certain threshold are placed in the first category, while those below the threshold are placed in the second category. The method then performs entropy coding on symbols corresponding to the first category of syntax elements after a context update, and entropy codes symbols corresponding to the second category of syntax elements without context updating. The apparatus and computer program product perform the same functions.
A cover configured to overlie a touch screen of an electronic device the cover including an output portion configured to enable content presented on the touch screen to be visible to a user through the cover; and the cover including a plurality of distinct input portions each sharing a physical characteristic that demarcates each of the plurality of distinct input portions as an input portion, wherein each of the plurality of distinct input portions is configured to enable one of a plurality of touch sensitive areas of the touch screen to be actuated. | I claim: 1. An apparatus configured to overlie a touch screen of an electronic device, the apparatus comprising: side walls; end walls; and a front face, bounded by the side walls and end walls, comprising: an output portion configured to enable content presented on the touch screen to be visible to a user through the output portion; and a plurality of distinct input portions each sharing a physical characteristic that demarcates each of the plurality of distinct input portions as an input portion, wherein each of the plurality of distinct input portions is configured to enable one of a plurality of touch sensitive areas of the touch screen to be actuated, and wherein the plurality of distinct input portions are configured such that the electrical properties of the distinct input portions are changed when the distinct input portion is deformed to enable the touch screen to distinguish between a user touching an input portion and the user pressing an input portion; wherein the front face, side walls and end walls form a cavity configured to receive at least part of the electronic device; and wherein the apparatus is configured to be user releasably attached to the electronic device. 2. An apparatus as claimed in claim 1, wherein each of the plurality of distinct input portions has a common relief that is different to adjacent portions of the apparatus. 3. An apparatus as claimed in claim 1, wherein each of the plurality of distinct input portions has a relative permittivity greater than that of the output portion. 4. An apparatus as claimed in claim 1, wherein the plurality of distinct input portions comprise silicone or capacitive silicone. 5. An apparatus as claimed in claim 1, wherein the plurality of distinct input portions are transparent. 6. An apparatus as claimed in claim 1, wherein the output portion comprises polycarbonate. 7. An apparatus as claimed in claim 1, comprising apertures for ports of the electronic device. 8. An apparatus as claimed in claim 1, comprising a mechanism configured to secure the apparatus to the electronic device. 9. An apparatus as claimed in claim 1, further configured to be attachable to a rear face of the electronic device. 10. An apparatus as claimed in claim 1 wherein the apparatus is comprised in a supplementary cover configured to overlie the touch screen of the electronic device. 11. An apparatus as claimed in claim 1 wherein the apparatus is comprised in a supplementary cover configured to overlie the touch screen of the electronic device and at least part of an external cover of the electronic device. 12. An apparatus as claimed in claim 1 wherein the cavity is configured to receive at least part of the external housing of the hand held electronic device. 13. An apparatus as claimed in claim 1 wherein the apparatus may be placed over the rear face of the electronic device and stowed there. 14. An apparatus as claimed in claim 1, wherein the plurality of distinct input portions are supported by a one-piece rigid housing that forms the output portion. 15. An apparatus as claimed in claim 1, wherein enabling the touch screen to distinguish between a user touching an input portion and the user pressing an input portion comprises using a decrease in thickness of the distinct input portion to cause the change in the electrical property of the input portion. 16. An apparatus as claimed in claim 1, wherein enabling the touch screen to distinguish between a user touching an input portion and the user pressing an input portion comprises the material of the distinct input portion having its electrical property change substantially when compressed. 17. A system comprising: an electronic device comprising a housing having a rear face and a front face comprising a touch screen; and an apparatus configured to overlie the touch screen of the electronic device, the apparatus comprising: side walls; end walls; and a front face, bounded by the side walls and end walls, comprising: an output portion configured to enable content presented on the touch screen to be visible to a user through the output portion; and a plurality of distinct input portions each sharing a physical characteristic that demarcates each of the plurality of distinct input portions as an input portion, wherein each of the plurality of distinct input portions is configured to enable one of a plurality of touch sensitive areas of the touch screen to be actuated, and wherein the plurality of distinct input portions are configured such that the electrical properties of the distinct input portions are changed when the distinct input portion is deformed to enable the touch screen to distinguish between a user touching an input portion and the user pressing an input portion; wherein the front face, side walls and end walls form a cavity configured to receive at least part of the housing of the electronic device; and wherein the apparatus is configured to be user releasably attached to the electronic device. 18. A system as claimed in claim 17 comprising: an additional apparatus configured to overlie the touch screen of the electronic device, the additional apparatus comprising: side walls; end walls; and a front face, bounded by the side walls and end walls, configured to enable content presented on the touch screen to be visible through the apparatus and configured to enable touch actuation of the touch screen; wherein the system is configurable in a first configuration and a second configuration, wherein in the first configuration the apparatus overlies the touch screen of the electronic device and the additional apparatus overlies the rear face of the electronic device, and in the second configuration the additional apparatus overlies the touch screen of the electronic device and the apparatus overlies the rear face of the electronic device. 19. A method comprising: providing an apparatus configured to overlie a touch screen of an electronic device; and receiving at least part of the electronic device within a cavity of the apparatus, the apparatus comprising: sidewalls; end walls; and a front face, bounded by the side walls and end walls, comprising: an output portion configured to enable content presented on the touch screen to be visible to a user through the output portion; and a plurality of distinct input portions each sharing a physical characteristic that demarcates each of the plurality of distinct input portions as an input portion, wherein each of the plurality of distinct input portions is configured to enable one of the plurality of touch sensitive areas of the touch screen to be actuated, and wherein the plurality of distinct input portions are configured such that the electrical properties of the distinct input portions are changed when the distinct input portion is deformed to enable the touch screen to distinguish between a user touching an input portion and the user pressing an input portion; wherein the front face, side walls and end walls form the cavity; and wherein the apparatus is configured to be user releasably attached to the electronic device. 20. A method as claimed in claim 19 wherein the apparatus is comprised in a supplementary cover configured to overlie the touch screen of the electronic device and at least part of an external cover of the electronic device. | This invention is related to a cover designed for a touch screen electronic device. The cover has an output portion that allows the user to see the content on the touch screen through the cover. Additionally, the cover has multiple separate input portions, each marked by a physical characteristic, which can be used to interact with different touch sensitive areas of the touch screen. | The claim describes an apparatus that is configured to overlay a touch screen of an electronic device. The apparatus includes side walls, end walls, and a front face. The front face has an output portion that allows the user to see the content displayed on the touch screen. It also has multiple distinct input portions that can be used to actuate different touch sensitive areas of the touch screen. The distinct input portions are designed in a way that changes the electrical properties of the input portions when they are deformed, allowing the touch screen to distinguish between a user touching an input portion and pressing it. The apparatus forms a cavity that can receive at least part of the electronic device, and it can be easily attached and detached from the device. Additionally, the claim describes various features of the apparatus, such as the relief of the input portions, the material used (silicone or capacitive silicone), transparency, and the use of polycarbonate for the output portion. The claim also includes variations of the apparatus, such as a supplementary cover that can cover both the touch screen and the external cover of the electronic device. The claim further describes a system that includes the electronic device and the apparatus, and a method of providing and using the apparatus. | This invention relates to a cover for a touch screen electronic device. The cover has an output portion that allows users to see the touch screen's content through it. The cover also has multiple separate input portions, each marked by a physical characteristic, to interact with different touch sensitive areas of the screen. The cover is configured to overlay the touch screen and is designed with side walls, end walls, and a front face. The front face has the output portion and distinct input portions that change their electrical properties when deformed, enabling the touch screen to distinguish between touching and pressing the input portions. The cover forms a cavity to receive part of the electronic device, is easily attachable and detachable, and includes features like relief, transparency, and materials like silicone or capacitive silicone. Variations of the cover and a supplementary cover for the touch screen and external cover of the device are also described. The claim encompasses a system with the device and cover, as well as a method for providing and using the cover. | The system with the device and cover comprises: 1. an electronic device having a touch screen; 2. a cover configured to overlay the touch screen and forming a cavity to receive part of the device, the cover including: | The invention is a cover for a touch screen electronic device that includes an output portion for displaying content and a plurality of distinct input portions for interacting with the touch screen. Each input portion is designed to actuate a specific touch sensitive area on the touch screen. The cover is user releasably attached to the electronic device and forms a cavity that can receive the device. The electrical properties of the input portions change when they are deformed, allowing the touch screen to distinguish between a user touching an input portion and the user pressing an input portion. The cover may also have a common relief pattern on the input portions, and may be made of silicone or capacitive silicone material.
An approach is provided for enabling interworking between a first network domain which does not support downgrading of media compositions, and a second network domain which supports downgrading of media compositions. The call with the first media composition is released and a call with a downgraded second media composition is set up by the gateway control function in the first network domain, in response to a rejection of the first call set-up request, by transmitting a second call set-up request for the downgraded second media composition from the gateway control function to the first network domain via the first leg. | What is claimed is: 1. A method comprising: receiving, by a gateway control function of a gateway device, a session initiation protocol invite message for a first media composition from a second network domain which supports downgrading of media compositions; initiating, by the gateway control function of the gateway device, establishment of a first session with the first media composition in a first leg of a first network domain by transmitting a first call set-up request for said first media composition to said first network domain in response to the receipt of said session initiation protocol invite message for said first media composition at the gateway control function from the second network domain which supports downgrading of media compositions; identifying, by said gateway control function, in response to a rejection message from said first network domain indicating that said first call set-up request for said first media composition in said first leg is rejected by said first network domain; in response to the identifying, releasing said first session and setting up a second session, wherein an active call state of the first leg is maintained at the gateway device during setting up the second session with said first media composition downgraded to have one or more media components removed in said first network domain by said gateway control function by transmitting a second call set-up request from said gateway function to said first network domain via said first leg; and updating, by the gateway control function, a second leg of said second network domain to match said second session with said downgraded media composition being established. 2. The method according to claim 1, further comprising connecting said first leg to said second leg of said second network domain, to form a single connection. 3. The method according to claim 2, wherein said second leg is established in response to the receipt of said session initiation protocol invite message at said gateway control function and maintained after said rejection of said first call set-up request, and wherein said session initiation protocol invite message is not rejected before the setting up the second session. 4. The method according to claim 3, where the updating comprises sending an update message via said second leg to update the first media composition to said downgraded first media composition. 5. The method according to claim 4, wherein said update message is at least one of a session initiation protocol update message or a session initiation protocol 200 OK response. 6. The method according to claim 1, wherein said second network domain is an interne protocol multimedia subsystem and said first network domain is a circuit switched network. 7. The method according to claim 1, wherein said first and second call set-up requests are initial address messages. 8. The method according to claim 1, wherein said rejection of said first call set-up request is signaled by a release message. 9. The method according to claim 1, wherein said first media composition comprises at least one of a multimedia and a video composition, and wherein said downgraded media composition is speech-only. 10. The method according to claim 1, wherein the first leg is in an integrated services digital network user part leg of a circuit-switched network, wherein the first media composition comprises a multimedia or video call, and wherein the initiating comprises: establishing, by said gateway control function, the first session with the multimedia or video call in the first leg in the integrated services digital network user part leg of the circuit-switched network in response to a multimedia or video session establishment with the session initiation protocol invite message at a media gateway control function, by transmitting an integrated services digital network user part initial address message for said multimedia or video call to said circuit-switched network via said integrated services digital network user part leg; and releasing, by said gateway control function, said multimedia or video call and establishing the second session comprising a speech-only call in said integrated services digital network user part leg of said circuit-switched network, in response to the receipt of an integrated services digital network user part release message, by transmitting an integrated services digital network user part initial address message for the speech-only call to said circuit-switched network via said integrated services digital network user part leg. 11. An apparatus comprising: at least one processor; and at least one memory including computer program code for one or more programs, the at least one memory and the computer program code configured to, with the at least one processor, cause the apparatus to at least: receive a session initiation protocol invite message for a first media composition from a second network domain which supports downgrading of media compositions; establish a first session with a first media composition in a first leg of a first network domain; send a first call set-up request for said first media composition to said first network domain via said first leg in response to the receipt of said session initiation protocol invite message for said first media composition; identify that said first call set-up request is rejected by said first network domain in response to a rejection message from said first network domain; in response to the identifying, establish a second session with said first media composition in a second leg of a second network domain which supports downgrading of media compositions; release said first call session and send a second call set-up request, wherein an active call state of the first leg is maintained at the apparatus during establishing the second session with said first media composition downgraded to have one or more media components removed in said first network domain via said first leg in response to the receipt of a rejection message which indicates rejection of said first call set-up request; and update said second leg in said second network domain to match said second session with said downgraded media composition being established. 12. The apparatus of claim 11, wherein the at least one memory and the computer program code are configured, with the at least one processor, to cause the apparatus to connect said first leg to said second leg in said second network domain, to form a single connection. 13. The apparatus of claim 11, wherein the at least one memory and the computer program code are configured, with the at least one processor, to cause the apparatus to maintain said second leg after said rejection of said first call set-up request. 14. The apparatus of claim 11, wherein the at least one memory and the computer program code are configured, with the at least one processor, to cause the apparatus to send an update message via said second leg to update the media to said downgraded media composition. 15. The apparatus of claim 14, wherein said update message is a session initiation protocol update message or a session initiation protocol 200 OK response. 16. The apparatus of claim 11, wherein said apparatus is a media gateway control function of an internet protocol multimedia subsystem. 17. A network system comprising: a gateway device configured to interwork between a first network domain and a second network domain, the gateway device comprising: a call control unit configured to establish a first session with a first media composition in a first leg of said first network domain, said call control unit comprising at least one call set-up unit configured to send a first call set-up request for said first media composition to said first network domain via said first leg in response to the receipt of a set-up message for said first media composition, a gateway control function, identifying that said first call set-up request is rejected by said first network domain; and a session control unit configured, in response to the identifying, to establish a second session with said first media composition in said second network domain, wherein an active call state of the first leg is maintained at the gateway device during establishing the second session with said first media composition downgraded to have one or more media components removed in said first network domain, in response to the receipt of said set-up message, wherein said at least one call set-up unit is configured to release said first session and send a second call set-up request with said first media composition downgraded to have one or more media components removed in said first network domain via said first leg in response to the receipt of a rejection message which indicates the rejection of said first call set-up request, and wherein said session control unit is configured to update said second session with said first media composition in said second network domain to match the call with said downgraded media composition being established. 18. A non-transitory computer-readable storage medium carrying one or more sequences of one or more instructions which, when executed by one or more processors, cause an apparatus to at least perform the method according to claim 1. 19. The apparatus according to claim 11, wherein said first media composition comprises at least one of a multimedia and a video composition, and wherein said downgraded media composition is speech-only. | This approach describes how to enable communication between two different network domains with different capabilities for handling media compositions. When a call request with a media composition that is not supported by the first network domain is rejected, the call is released and a new call request with a downgraded media composition is sent by the gateway control function. This ensures that communication can still take place between the two domains, even though they have varying levels of support for media compositions. | The claimed invention is a method and apparatus for downgrading media compositions in a network system. The method includes receiving a session initiation protocol invite message for a first media composition from a second network domain that supports downgrading of media compositions. The gateway device then initiates the establishment of a first session with the first media composition in a first leg of a first network domain. If the first call set-up request for the first media composition is rejected by the first network domain, the method releases the first session and sets up a second session with the first media composition downgraded to have one or more media components removed in the first network domain. The second leg of the second network domain is updated to match the second session with the downgraded media composition being established. The apparatus, on the other hand, comprises at least one processor and memory. The memory includes computer program code for one or more programs that, when executed by the processor, cause the apparatus to perform the method steps. Overall, the claimed invention provides a system for downgrading media compositions in a network system, allowing for more efficient communication and utilization of network resources. | The invention described is a method and apparatus for enabling communication between two network domains with different capabilities for handling media compositions. If a call request with a media composition that is not supported by the first domain is rejected, the call is released and a new call request with a downgraded media composition is sent by the gateway control function. This allows communication between the domains, even with varying levels of support for media compositions. The apparatus includes a processor and memory with computer program code that performs the method. This invention improves communication efficiency and resource utilization in the network system. |  | The present disclosure describes a method, apparatus, and system for enabling interworking between two network domains where one domain supports downgrading of media compositions and the other domain does not. In this approach, when a session initiation protocol invite message is received for a media composition from the domain that supports downgrading, a first session is established with the media composition in the first network domain. If the first call set-up request for the media composition is rejected by the first network domain, the first session is released and a second session is set up with a downgraded version of the media composition in the second network domain. The first leg of the first network domain is maintained during this process, and the second leg of the second network domain is updated to match the downgraded media composition. The apparatus and system are designed to implement this method.
A method comprising: sampling received audio at a first rate to produce a first audio signal; transforming the first audio signal into a sparse domain to produce a sparse audio signal; re-sampling of the sparse audio signal to produce a re-sampled sparse audio signal; and providing the re-sampled sparse audio signal, wherein bandwidth required for accurate audio reproduction is removed but bandwidth required for spatial audio encoding is retained AND/OR a method comprising: receiving a first sparse audio signal for a first channel; receiving a second sparse audio signal for a second channel; and processing the first sparse audio signal and the second sparse audio signal to produce one or more inter-channel spatial audio parameters. | The invention claimed is: 1. A method comprising: sampling received audio at a first rate to produce a first audio signal; transforming the first audio signal into a sparse domain to produce a sparse audio signal; re-sampling of the sparse audio signal to produce a re-sampled sparse audio signal; and providing the re-sampled sparse audio signal, wherein the transform into the sparse domain removes bandwidth required for accurate audio reproduction but bandwidth required for spatial audio encoding is retained. 2. A method as claimed in claim 1, wherein transforming into the sparse domain and re-sampling retains level/amplitude information characterizing spatial audio. 3. A method as claimed in claim 1, wherein transforming into the sparse domain and re-sampling retains timing information characterizing spatial audio. 4. A method as claimed in claim 1, wherein transforming into the sparse domain and re-sampling retains enough information to enable correlation between audio signals from different channels. 5. A method as claimed in claim 1, wherein transforming into the sparse domain and re-sampling prevents accurate reproduction of the first audio signal from the sparse audio signal. 6. A method as claimed in claim 1, wherein transforming into the sparse domain comprises signal processing according to a defined model and providing parameters defining the model to a destination of the re-sampled sparse audio signal. 7. A method as claimed in claim 1, wherein transforming into the sparse domain comprises signal processing in which the first audio signal is integrated over time. 8. A method as claimed in claim 1, wherein transforming into the sparse domain comprises signal processing in which a residual signal is produced from the audio signal as the sparse audio signal. 9. A computer program product comprising at least one non-transitory computer readable storage medium having computer-executable program code portions stored therein, the computer-executable program code portions comprising program code instructions configured to cause an apparatus to perform a method according to claim 1. 10. An apparatus comprising: at least one processor; and at least one memory including computer program code, the at least one memory and computer program code configured to, with the at least one processor, cause the apparatus to perform: transform a first audio signal into a sparse domain to produce a sparse audio signal; sample the sparse audio signal to produce a sampled sparse audio signal; wherein the transform into the sparse domain removes bandwidth required for accurate audio reproduction but retains bandwidth required for spatial audio encoding. 11. An apparatus as claimed in claim 10, wherein the apparatus is configured to perform transform by using a defined model and providing parameters defining the model to a destination of the sampled sparse audio signal. 12. An apparatus as claimed in claim 10, wherein the apparatus is configured to sample by using a defined model and providing parameters defining the model to a destination of the sampled sparse audio signal. 13. An apparatus as claimed in claim 10, wherein the apparatus is configured to sample by selecting a sub-set of available parameters characterizing the sparse audio signal as represented in the sparse domain. 14. A method comprising: receiving a first sparse audio signal for a first channel; receiving a second sparse audio signal for a second channel; and processing the first sparse audio signal and the second sparse audio signal to produce one or more inter-channel spatial audio parameters, wherein the first sparse audio signal or second sparse audio signal retained bandwidth required for spatial audio encoding, but the bandwidth required for accurate audio reproduction is removed by a transform of a first or second audio signal into a sparse domain. 15. A method as claimed in claim 14, further comprising maintaining synchronization between the first sparse audio signal and the second sparse audio signal. 16. A method as claimed in claim 14, further comprising: solving a numerical model to estimate a first audio signal for the first channel; solving a numerical model to estimate a second audio signal for the second channel; and processing the first audio signal and the second audio signal to produce one or more inter-channel spatial audio parameters. 17. A method as claimed in claim 14, wherein processing the first sparse audio signal and the second sparse audio signal to produce one or more inter-channel spatial audio parameters uses an annihilating filter method. 18. A method as claimed in claim 17, further comprising performing iterative denoising before performing the annihilating filter method. 19. A computer program product comprising at least one non-transitory computer readable storage medium having computer-executable program code portions stored therein, the computer-executable program code portions comprising program code instructions configured to cause an apparatus to perform a method according to claim 14. 20. An apparatus comprising: at least one a processor; and at least one memory including computer program code, the at least one memory and computer program code configured to, with the at least one processor, cause the apparatus to perform: process a received first sparse audio signal and a received second sparse audio signal to produce one or more inter-channel spatial audio parameters, wherein the first sparse audio signal or second sparse audio signal retain bandwidth required for spatial audio encoding, but the bandwidth required for accurate audio reproduction is removed by a transform of a first or second audio signal into a sparse domain. | The methods involve sampling and transforming audio signals into a sparse domain, followed by re-sampling. The re-sampled sparse audio signals are then provided, retaining the necessary bandwidth for spatial audio encoding but removing the bandwidth needed for accurate audio reproduction. Alternatively, the methods involve receiving sparse audio signals for different channels and processing them to generate inter-channel spatial audio parameters. | The invention claimed describes a method for processing audio signals to produce a re-sampled sparse audio signal. The method involves sampling received audio at a first rate to produce a first audio signal, transforming the first audio signal into a sparse domain to produce a sparse audio signal, re-sampling the sparse audio signal to produce a re-sampled sparse audio signal, and providing the re-sampled sparse audio signal. The transformation into the sparse domain removes bandwidth required for accurate audio reproduction while retaining the bandwidth required for spatial audio encoding. The invention also claims that the transform into the sparse domain and re-sampling retain level/amplitude information and timing information characterizing spatial audio. Additionally, the method retains enough information to enable correlation between audio signals from different channels. It is stated that the transform into the sparse domain and re-sampling prevents accurate reproduction of the first audio signal from the sparse audio signal. Furthermore, the invention includes a computer program product comprising computer-executable program code configured to perform the method described. The invention further claims an apparatus comprising at least one processor and at least one memory. The processor and memory cooperate to transform a first audio signal into a sparse domain to produce a sparse audio signal, sample the sparse audio signal to produce a sampled sparse audio signal, and provide the sampled sparse audio signal. The apparatus is designed so that the transform into the sparse domain removes bandwidth required for accurate audio reproduction but retains the bandwidth required for spatial audio encoding. The apparatus may be configured to perform the transform and sampling by using a defined model and providing parameters defining the model to a destination of the sampled sparse audio signal. The apparatus may also sample by selecting a sub-set of available parameters characterizing the sparse audio signal as represented in the sparse domain. Additionally, the invention claims a method for processing sparse audio signals to produce inter-channel spatial audio parameters. The method involves receiving a first sparse audio signal for a first channel, receiving a second sparse audio signal for a second channel, and processing both signals to produce inter-channel spatial audio parameters. The sparse audio signals have retained bandwidth required for spatial audio encoding, while the bandwidth required for accurate audio reproduction is removed by transforming the audio signals into a sparse domain. The method may include maintaining synchronization between the sparse audio signals and solving a numerical model to estimate audio signals for each channel. The method may also involve using an annihilating filter method for processing the sparse audio signals to produce inter-channel spatial audio parameters, with the option of performing iterative denoising before applying the annihilating filter method. Lastly, the invention claims a computer program product comprising computer-executable program code configured to perform the method described for processing sparse audio signals to produce inter-channel spatial audio parameters. The invention further claims an apparatus comprising at least one processor and at least one memory. The processor and memory cooperate to process received sparse audio signals to produce inter-channel spatial audio parameters. The sparse audio signals retain bandwidth required for spatial audio encoding, while the bandwidth required for accurate audio reproduction is removed by transforming the audio signals into a sparse domain. | The invention relates to methods and apparatus for processing audio signals to produce re-sampled sparse audio signals and inter-channel spatial audio parameters. The methods involve sampling and transforming audio signals into a sparse domain, followed by re-sampling to remove bandwidth needed for accurate audio reproduction. The transformed sparse audio signals retain the necessary bandwidth for spatial audio encoding. The invention also includes computer program products and apparatuses configured to perform the described methods. Additionally, the invention claims a method and apparatus for processing sparse audio signals to generate inter-channel spatial audio parameters, maintaining synchronization, and using an annihilating filter method. Computer program products and apparatuses for this method are also claimed. | The present invention provides methods for processing audio signals to produce re-sampled sparse audio signals and inter-channel spatial audio parameters. The audio signals may include a mixture of multiple audio signals. The methods involve sampling/transforming an audio signal | The present invention relates to methods and apparatus for processing audio signals to remove bandwidth required for accurate audio reproduction but retain bandwidth required for spatial audio encoding. In one embodiment, the method includes sampling received audio at a first rate to produce a first audio signal, transforming the first audio signal into a sparse domain to produce a sparse audio signal, resampling the sparse audio signal to produce a re-sampled sparse audio signal, and providing the re-sampled sparse audio signal. The transform into the sparse domain removes bandwidth required for accurate audio reproduction, but retains bandwidth required for spatial audio encoding. The method may also include retaining level/amplitude information characterizing spatial audio, timing information characterizing spatial audio, and enough information to enable correlation between audio signals from different channels. The apparatus may include at least one processor and at least one memory configured to perform the method. Another method for processing audio signals includes receiving first and second sparse audio signals for different channels, and processing the sparse audio signals to produce inter-channel spatial audio parameters. The sparse audio signals retain bandwidth required for spatial audio encoding, but the bandwidth required for accurate audio reproduction is removed by transforming the audio signals into a sparse domain. The method may also include maintaining synchronization between the sparse audio signals and solving numerical models to estimate the audio signals for the channels. The apparatus may include at least one processor and at least one memory configured to perform the method.
The invention pertains to a method for segmenting an image from a sequence of video images into a foreground and a background, the image being composed of pixels, the method includes assigning an initial foreground probability to each of the pixels; assigning a set of probability propagation coefficients to each of the pixels; and applying a global optimizer to the initial foreground probabilities of the pixels to classify each of the pixels as a foreground pixel or a background pixel, to obtain a definitive foreground map; wherein the global optimizer classifies each processed pixel in function of the initial foreground probability of the processed pixel and the initial foreground probability of neighboring pixels, the relative weight of the initial foreground probability of neighboring pixels being determined by the probability propagation coefficients of the neighboring pixels. | The invention claimed is: 1. A method for segmenting an image from a sequence of video images into a foreground and a background, the image being composed of pixels, the method comprising: assigning an initial foreground probability to each of the pixels; assigning a set of probability propagation coefficients to each of the pixels; and applying a global optimizer to the initial foreground probabilities of the pixels to classify each of the pixels as a foreground pixel or a background pixel, to obtain a definitive foreground map, wherein the global optimizer classifies each processed pixel as a function of the initial foreground probability of the processed pixel and the initial foreground probability of neighboring pixels, the relative weight of the initial foreground probability of neighboring pixels being determined by the probability propagation coefficients of the neighboring pixels. 2. The method according to claim 1, wherein the assigning of the foreground probability comprises: applying at least a first heuristic probability assignment algorithm and a second heuristic probability assignment algorithm, and determining the foreground probability by combining a result of the first heuristic probability assignment algorithm with a result of the second heuristic probability assignment algorithm. 3. The method according to claim 2, wherein one of the first heuristic probability assignment algorithm and the second heuristic probability assignment algorithm comprises comparing the pixels to a background color model. 4. The method according to claim 2, wherein one of the first heuristic probability assignment algorithm and the second heuristic probability assignment algorithm comprises applying a human body model. 5. The method according to claim 2, further comprising updating a parameter of at least one of a first heuristic probability allocation algorithm and a second heuristic probability allocation algorithm on the basis of the definitive foreground map. 6. The method according to claim 1, further comprising post-processing to remove allocation artifacts. 7. The method according to claim 6, wherein the post-processing further comprises applying morphological operators. 8. The method according to claim 6, wherein the post-processing further comprises applying a connected-component algorithm. 9. The method of claim 1, wherein the global optimizer is an iteratively applied bilateral filter. 10. A method implemented by a non-transitory computer readable storage medium, in which a program is saved, the program comprising instructions which, when they are executed in a programmable device, are operable to segment an image from a sequence of video images into a foreground and a background, the image being composed of pixels, the segmenting comprising: assigning an initial foreground probability to each of the pixels; assigning a set of probability propagation coefficients to each of the pixels; and applying a global optimizer to the initial foreground probabilities of the pixels to classify each of the pixels as a foreground pixel or a background pixel, to obtain a definitive foreground map, wherein the global optimizer classifies each processed pixel in function of the initial foreground probability of the processed pixel and the initial foreground probability of neighboring pixels, the relative weight of the initial foreground probability of neighboring pixels being determined by the probability propagation coefficients of the neighboring pixels. 11. A system for segmenting an image from a sequence of video images into a foreground and a background, the image being composed of pixels, the system comprising: an input interface for configured to obtain the image; an assignment engine configured to assign an initial foreground probability to each of the pixels; a contour detector configured to assign a set of probability propagation coefficients to each of the pixels; and a global optimizer for operating on the initial foreground probabilities of the pixels to create a definitive foreground map by classifying each of the pixels as a foreground pixel or a background pixel; and an output interface configured to provide the definitive foreground map, wherein the global optimizer is configured to classify each processed pixel as a function of the initial foreground probability of the processed pixel and the initial foreground probability of neighboring pixels, the relative weight of the initial foreground probability of neighboring pixels being determined by the probability propagation coefficients of the neighboring pixels. 12. The system according to claim 11, wherein the assignment engine is configured to apply at least a first heuristic probability assignment algorithm and a second heuristic probability assignment algorithm, and to determine the foreground probability by combining a result of the first heuristic probability assignment algorithm with a result of the second heuristic probability assignment algorithm. 13. The system according to claim 12, wherein one of the first heuristic probability assignment algorithm and the second heuristic probability assignment algorithm comprises comparing the pixels to a background color model. 14. The system according to claim 12, wherein one of the first heuristic probability assignment algorithm and the second heuristic probability assignment algorithm comprises applying a human body model. 15. The system according to claim 12, further configured to update a parameter of at least one of a first heuristic probability allocation algorithm and a second heuristic probability allocation algorithm on the basis of the definitive foreground map. | The invention describes a method for segmenting an image from a video sequence into foreground and background. It involves assigning initial foreground probabilities to pixels, assigning probability propagation coefficients to pixels, and applying a global optimizer to classify each pixel as foreground or background. The global optimizer considers the initial foreground probabilities of processed pixels and neighboring pixels, where the relative weight of neighboring pixels is determined by their probability propagation coefficients. This results in a definitive foreground map. | The invention relates to a method, a computer program, and a system for segmenting an image from a sequence of video images into a foreground and a background. The method includes assigning an initial foreground probability to each pixel of the image, assigning a set of probability propagation coefficients to each pixel, and applying a global optimizer to the initial foreground probabilities to classify each pixel as a foreground or background pixel, resulting in a definitive foreground map. The global optimizer determines the classification of each processed pixel based on its initial foreground probability and the initial foreground probabilities of its neighboring pixels, with the relative weight of the neighboring pixels determined by their probability propagation coefficients. Additionally, the method may involve using heuristic probability assignment algorithms, such as comparing the pixels to a background color model or applying a human body model. The method may also include post-processing steps, such as applying morphological operators or a connected-component algorithm, to remove allocation artifacts. The computer program is implemented on a non-transitory computer-readable storage medium, while the system includes an input interface, an assignment engine, a contour detector, a global optimizer, and an output interface. | The invention presents a method, computer program, and system for segmenting foreground and background in video images. The method involves assigning initial foreground probabilities to pixels and using probability propagation coefficients to classify each pixel as foreground or background through a global optimizer. The optimizer considers the initial foreground probabilities of processed pixels and neighboring pixels to produce a definitive foreground map. The method may include heuristic probability assignment algorithms and post-processing steps to enhance the accuracy of the segmentation. The computer program is stored on a non-transitory medium, while the system comprises various components for input, processing, and output of the segmented images. | The proposed system addresses the problem of foreground/background segmentation in a video stream by combining initial statistical feature generation (e.g. histograms, texture analysis) with probability propagation. Probabilities of each pixel being a foreground or a background | The invention is a method for segmenting an image from a sequence of video images into a foreground and a background. The method involves assigning an initial foreground probability to each pixel, assigning probability propagation coefficients to each pixel, and applying a global optimizer to classify each pixel as foreground or background. The global optimizer considers the initial foreground probabilities of the processed pixel and its neighboring pixels, with the relative weight determined by the probability propagation coefficients. The method may also include heuristic algorithms for assigning foreground probabilities, post-processing to remove artifacts, and updating parameters based on the final foreground map. The invention can be implemented as a computer program or as a system with an input interface, assignment engine, contour detector, global optimizer, and output interface.
An adjacent cell is determined to be a private cell, and then a measurement report of it that includes an identifier for the private cell is sent from a UE to the UE's serving network node. Methods, apparatus and computer readable media storing a program are detailed. In exemplary non-limiting embodiments: the identifier is at least a TA ID for the private cell's CSG network, where the UE receives the TA ID over a broadcast channel/system information of the serving network node; the TA ID may be a short TA ID received over a primary broadcast channel of the serving network node; the identifier comprises the TA ID and either a LI cell ID or a CSG cell ID; and if the UE is not a member of the CSG network it sends the measurement report only in response to a command received from the serving network node. | We claim: 1. A method comprising: determining that an adjacent cell is a private cell; and sending, from a user equipment to a serving network node of the user equipment, a measurement report of the private cell that includes an identifier for the private cell, wherein the measurement report further comprises a one bit indicator indicating whether there is a match between the identifier for the private cell and an entry in a whitelist of private cells for which the user equipment has access so that the user equipment is a member of a closed subscriber group that has access rights to the private cell, and wherein determining that the adiacent cell is a private cell further comprises determining that the user equipment is a member of the closed subscriber group by reference to a whitelist stored locally in the user equipment, wherein the whitelist comprises closed subscriber group networks to which the user equipment is allowed access. 2. The method of claim 1, wherein the identifier for the private cell comprises at least a tracking area identifier for a closed subscriber group network of which the private cell is a member, wherein the user equipment receives the tracking area identifier over a broadcast channel of the serving network node. 3. The method of claim 2, wherein the tracking area identifier is received by the user equipment in system information broadcast from the serving network node. 4. The method of claim 2, wherein the tracking area identifier comprises a short tracking area identifier received by the user equipment over a primary broadcast channel of the serving network node. 5. The method of claim 2, wherein the identifier for the private cell comprises the tracking area identifier and one of a layer 1 cell identifier or a closed subscriber group cell identifier that identifies the private cell within the closed subscriber group network that is identified by the tracking area identifier. 6. The method of claim 1, wherein for the case where the user equipment is not a member of a closed subscriber group network, the user equipment sends the measurement report only in response to a command received from the serving network node. 7. The method of claim 1, wherein for the case where the user equipment is a member of a closed subscriber group network, the user equipment sends measurement reports of the private cell at regular intervals so long as a reporting threshold is met. 8. The method of claim 1, wherein: determining that the user equipment is a member of the closed subscriber group by reference to the whitelist comprises comparing a first identifier, received by the user equipment on a broadcast channel, against entries in the whitelist; and the identifier for the private cell that is sent with the measurement report comprises an index to the whitelist. 9. An apparatus comprising: a processor configured to determine that an adjacent cell is a private cell; and a transmitter configured to send to a serving network node a measurement report of the private cell that includes an identifier for the private cell, wherein the measurement report further comprises a one bit indicator indicating whether there is a match between the identifier for the private cell and an entry in a whitelist of private cells for which the user equipment has access so that the user equipment is a member of a closed subscriber group that has access rights to the private cell, and wherein the processor configured to determine that the adjacent cell is a private cell further comprises the processor being configured to determine that the user equipment is a member of the closed subscriber group by reference to a whitelist stored locally in the user equipment, wherein the whitelist comprises closed subscriber group networks to which the user equipment is allowed access. 10. The apparatus of claim 9, wherein the identifier for the private cell comprises at least a tracking area identifier for a closed subscriber group network of which the private cell is a member, wherein the apparatus further comprises a receiver configured to receive the tracking area identifier over a broadcast channel of the serving network node. 11. The apparatus of claim 10, wherein receiver is configured to receive the tracking area identifier in system information that is broadcast from the serving network node. 12. The apparatus of claim 10, wherein the tracking area identifier comprises a short tracking area identifier which the receiver is configured to receive over a primary broadcast channel of the serving network node. 13. The apparatus of claim 10 wherein the identifier for the private cell comprises the tracking area identifier and one of a layer 1 cell identifier or a closed subscriber group cell identifier that identifies the private cell within the closed subscriber group network that is identified by the tracking area identifier. 14. An apparatus comprising: a transmitter configured to broadcast an identifier for an adjacent private cell, and to send to a user equipment a message to send a measurement report; and a receiver configured to receive from the user equipment in response to the message a measurement report of the private cell that includes the identifier for the private cell, wherein the measurement report further comprises a one bit indicator indicating whether there is a match between the identifier for the private cell and an entry in a whitelist of private cells for which the user equipment has access so that the user equipment is a member of a closed subscriber group that has access rights to the private cell, and wherein the member of the closed subscriber group is determined in the user equipment by reference to a whitelist stored locally in the user equipment, wherein the whitelist comprises closed subscriber group networks to which the user equipment is allowed access. 15. The apparatus of claim 14, wherein the identifier for the private cell comprises at least a tracking area identifier for a closed subscriber group network of which the private cell is a member. 16. The apparatus of claim 15, wherein the identifier for the private cell comprises the tracking area identifier which identifies the closed subscriber group network and one of a layer 1 cell identifier or a closed subscriber group cell identifier that identifies the private cell within the closed subscriber group network. 17. The method claim 15, wherein the transmitter is configured to transmit the tracking area identifier in system information. 18. The apparatus of claim 15, wherein the tracking area identifier comprises a short tracking area identifier which the transmitter is configured to transmit over a primary broadcast channel. | This disclosure explains methods, apparatus, and computer readable media for reporting private cells from a user equipment (UE) to a serving network node. When an adjacent cell is identified as a private cell, the UE sends a measurement report to the serving network node, including an identifier for the private cell. The identifier may include a TA ID for the private cell's CSG network, which the UE receives over a broadcast channel or system information from the serving network node. The identifier may also include a short TA ID received over a primary broadcast channel. It may consist of the TA ID combined with either a LI cell ID or a CSG cell ID. Additionally, if the UE is not a member of the CSG network, it will only send the measurement report upon receiving a command from the serving network node. | Claim Summary: This claim is about a method, apparatus, and system for sending a measurement report of a private cell from a user equipment to a serving network node. The measurement report includes an identifier for the private cell, and a one bit indicator indicating whether there is a match between the identifier and an entry in a whitelist of private cells. The whitelist is stored locally in the user equipment and contains closed subscriber group networks to which the user equipment is allowed access. The identifier for the private cell can include a tracking area identifier for a closed subscriber group network, and may also include a layer 1 cell identifier or a closed subscriber group cell identifier. The method and apparatus also include determining whether the user equipment is a member of a closed subscriber group by comparing a first identifier received by the user equipment against entries in the whitelist. The apparatus also includes a transmitter for broadcasting the identifier for the private cell and sending a message to the user equipment to send a measurement report. | The disclosure describes a method, apparatus, and system for reporting private cells from a user equipment (UE) to a serving network node. When a private cell is identified, the UE sends a measurement report to the serving network node. The measurement report includes an identifier for the private cell, such as a TA ID for the private cell's CSG network, received from the serving network node. The identifier may also include a short TA ID received over a primary broadcast channel. If the UE is not a member of the CSG network, it will only send the measurement report upon receiving a command from the serving network node. The claim summary outlines the key elements, including the measurement report with the identifier for the private cell and a one bit indicator for a whitelist match, the local storage of the whitelist, and the determination of UE membership in the closed subscriber group network. The apparatus also includes a transmitter for broadcasting the identifier and sending a message to the UE to send the measurement report. |  | The present invention provides methods, apparatus, and computer readable media for sending a measurement report of a private cell from a user equipment (UE) to a serving network node. The measurement report includes an identifier for the private cell. The identifier may include a tracking area identifier (TA ID) for the closed subscriber group (CSG) network of the private cell. The UE receives the TA ID over a broadcast channel or system information from the serving network node. The identifier may also include a layer 1 cell identifier (LI cell ID) or a cell identifier for the CSG cell. The measurement report further includes a one bit indicator indicating whether there is a match between the identifier for the private cell and an entry in a whitelist of private cells. The whitelist is stored locally in the UE and includes CSG networks to which the UE is allowed access. If the UE is not a member of any CSG network, it sends the measurement report only in response to a command from the serving network node.
An approach is provided for providing search with contextual processing. A contextual search platform processes and/or facilitates a processing of one or more data requests data to generate at least one query. The contextual search platform further determines one or more algorithms for bounding, at least in part, result data responsive to the one or more data requests, the at least one query, or a combination thereof. The contextual search platform also causes, at least in part, an association of the one or more algorithms with the at least one query. | What is claimed is: 1. A method comprising: processing by an apparatus one or more data requests to generate at least one query; determining, by the apparatus, one or more algorithms for bounding, at least in part, result data responsive to the one or more data requests, the at least one query, or a combination thereof, based, at least in part, on one or more applications, one or more services, or a combination thereof that are associated with the one or more data requests, the at least one query, or a combination thereof; causing, at least in part by the apparatus, an association of the one or more algorithms with the at least one query; determining, by the apparatus, respective operational granularities of the one or more algorithms; and causing, at least in part by the apparatus, a serialization of the one or more algorithms in a semantic web description format based, at least in part, on the respective operational granularities. 2. A method of claim 1, further comprising: transmitting the query and the one or more algorithms to a search node to cause, at least in part, an initiation of a processing of the at least one query, the one or more algorithms, or a combination thereof to generate the result data. 3. A method of claim 1, further comprising: determining one or more models associated with the one or more algorithms for the bounding of the result data, wherein the one or more models represent, at least in part, one or more data transformations, one or more data extractions, one or more data loadings, or a combination thereof. 4. A method of claim 1, wherein the one or more algorithms are serialized in a resource description framework format, the one or more algorithms provide one or more business contexts associated with the one or more applications, the one or more services, or a combination thereof, and wherein the bounding of the result data is further based, at least in part, on the one or more business contexts. 5. A method of claim 4, further comprising: causing, at least in part, a representation of the at least one query, the one or more algorithms, the one or more business contexts, or a combination thereof as one or more computation closures in the semantic web description format. 6. A method of claim 5, further comprising: determining respective other operational granularities of the one or more business contexts; and causing, at least in part, a serialization of the one or more business contexts based, at least in part, on the respective other operational granularities. 7. A method of claim 5, wherein the one or more computation closures comprise one or more functional flows defining, at least in part, the one or more applications, the one or more services, or a combination thereof. 8. A method of claim 1, further comprising: causing, at least in part, a caching of at least a portion of the at least one query, the one or more algorithms, the result data, or a combination thereof; and processing one or more subsequent queries based, at least in part, on the caching. 9. A method of claim 1, wherein the at least one query is a geo-spatial search query. 10. An apparatus comprising: at least one processor; and at least one memory including computer program code for one or more programs, the at least one memory and the computer program code configured to, with the at least one processor, cause the apparatus to perform at least the following, process and/or facilitate a processing of one or more data requests to generate at least one query; determine one or more algorithms for bounding, at least in part, result data responsive to the one or more data requests, the at least one query, or a combination thereof, based, at least in part, on one or more applications, one or more services, or a combination thereof that are associated with the one or more data requests, the at least one query, or a combination thereof; cause, at least in part, an association of the one or more algorithms with the at least one query; determine respective operational granularities of the one or more algorithms; and cause, at least in part, a serialization of the one or more algorithms in a semantic web description format based, at least in part, on the respective operational granularities. 11. An apparatus of claim 10, wherein the apparatus is further caused to: cause, at least in part, a transmission of the query and the one or more algorithms to a search node to cause, at least in part, an initiation of a processing of the at least one query, the one or more algorithms, or a combination thereof to generate the result data. 12. An apparatus of claim 10, wherein the apparatus is further caused to: determine one or more models associated with the one or more algorithms for the bounding of the result data, wherein the one or more models represent, at least in part, one or more data transformations, one or more data extractions, one or more data loadings, or a combination thereof. 13. An apparatus of claim 10, wherein the one or more algorithms provide one or more business contexts associated with the one or more applications, the one or more services, or a combination thereof, and wherein the bounding of the result data is further based, at least in part, on the one or more business contexts. 14. An apparatus of claim 13, wherein the apparatus is further caused to: cause, at least in part, a representation of the at least one query, the one or more algorithms, the one or more business contexts, or a combination thereof as one or more computation closures in the semantic web description format. 15. An apparatus of claim 14, wherein the apparatus is further caused to: determine respective other operational granularities of the one or more business contexts; and cause, at least in part, a serialization of the one or more business contexts based, at least in part, on the respective other operational granularities. 16. An apparatus of claim 14, wherein the one or more computation closures comprise one or more functional flows defining, at least in part, the one or more applications, the one or more services, or a combination thereof. 17. An apparatus of claim 10, wherein the apparatus is further caused to: cause, at least in part, a caching of at least a portion of the at least one query, the one or more algorithms, the result data, or a combination thereof; and process and/or facilitate a processing of one or more subsequent queries based, at least in part, on the caching. 18. An apparatus of claim 10, wherein the at least one query is a geo-spatial search query. | This approach involves a contextual search platform that processes data requests and generates queries. The platform determines algorithms to limit the result data based on the data requests and queries, and associates these algorithms with the queries. | The invention claims a method and apparatus for processing data requests and generating queries. The method includes processing data requests to generate a query, determining algorithms for bounding result data based on one or more applications or services associated with the data requests, associating the algorithms with the query, determining operational granularities of the algorithms, and serializing the algorithms in a semantic web description format based on the operational granularities. The apparatus includes a processor and memory configured to perform the method steps. The apparatus may also transmit the query and algorithms to a search node, determine models associated with the algorithms, serialize the algorithms in a resource description framework format, represent the query, algorithms, and business contexts as computation closures, perform caching of query and result data, and process subsequent queries based on the caching. Additionally, the method can involve processing geo-spatial search queries. | The invention describes a contextual search platform that generates queries and processes data requests. It uses algorithms to limit the result data based on the requests and associates these algorithms with the queries. The approach includes determining operational granularities of the algorithms and serializing them in a semantic web description format. The invention also includes an apparatus with a processor and memory to perform these steps, as well as additional features like transmitting the queries to a search node, caching query and result data, and processing geo-spatial search queries. |  | The present invention describes an approach for providing search with contextual processing. A contextual search platform processes data requests to generate queries and determines algorithms for bounding the result data based on the applications and services associated with the queries. The platform associates the algorithms with the queries and determines the operational granularities of the algorithms. The algorithms are then serialized in a semantic web description format based on their operational granularities. The serialized algorithms are transmitted to a search node to initiate the processing of the queries and generate the result data. The platform may also determine models for the algorithms and serialize them in a resource description framework format. Additionally, the platform may cache the queries, algorithms, and result data for subsequent processing.
A method of encoding scalable video data having multiple layers where each layer in the multiple layers is associated with at least one other layer includes identifying one or more layers using a first identifier where the first identifier indicates decoding dependency, and identifying reference pictures within the identified one or more layers using a second identifier. The coding of the second identifier for pictures in a first layer is independent of pictures in a second enhancement layer. As such, for all pictures with a certain value of DependencyID, the syntax element frame_num is coded independently of other pictures with different values of DependencyID. Within all pictures with a pre-determined value of DependencyID, a default frame_num coding method is used. | The invention claimed is: 1. A method of coding scalable video data having at least a first and a second layer, said layers comprising one or more of a spatial, quality, and fine granularity scalability (FGS) enhancement layer and said first and second layers together comprising at least two pictures, the method comprising: identifying the first layer using a first value of a dependency identifier and the second layer using a second value of the dependency identifier, the dependency identifier indicating decoding dependency such that for a coded picture with a certain value of dependency identifier only reference pictures with the same value of the dependency identifier are usable for motion compensated inter prediction; identifying said reference pictures within the identified first and second layers using a second identifier; and coding a value of the second identifier for pictures in the first and the second layer, wherein said value is increased by one relative to the value of the second identifier of a previous reference picture in decoding order in each of said first and second layer. 2. The method of claim 1, wherein the dependency identifier comprises a DependencyID variable. 3. The method of claim 1, wherein a default dependency identifier is used as the dependency identifier. 4. The method of claim 1, wherein the second identifier comprises a frame_num syntax element. 5. The method of claim 1, wherein any one of the second identifier and a third identifier derived from the second identifier is utilized in memory management control operation (MMCO) signaling. 6. The method of claim 5, wherein the third identifier comprises a variable PicNum. 7. The method of claim 5, wherein the memory management control operation (MMCO) is a reference picture list reordering process. 8. The method of claim 5, wherein the memory management control operation (MMCO) is a reference picture marking process. 9. An apparatus configured to code scalable video data having at least a first and a second layer, said layers comprising one or more of a spatial, quality, and fine granularity scalability (FGS) enhancement layer and said first and second layers together comprising at least two pictures, the apparatus comprising: a controller, a memory, and computer-executable program modules stored in the memory, the controller being configured to: identify the first layer using a first value of a dependency identifier and the second layer using a second value of the dependency identifier, the dependency identifier indicating decoding dependency such that for a coded picture with a certain value of dependency identifier only reference pictures with the same value of the dependency identifier are usable for motion compensated inter prediction; identify said reference pictures within the identified first and second layers using a second identifier; and code a value of the second identifier for pictures in the first and the second layer, wherein said value is increased by one relative to the value of the second identifier of a previous reference picture in decoding order in each of said first and second layer. 10. The apparatus of claim 9, wherein the dependency identifier comprises a DependencyID variable. 11. The apparatus of claim 9, wherein a default dependency identifier is used as the dependency identifier. 12. The apparatus of claim 9, wherein the second identifier comprises a frame_num syntax element. 13. The apparatus of claim 9, wherein any one of the second identifier and a third identifier derived from the second identifier is utilized in memory management control operation (MMCO) signaling. 14. The apparatus of claim 13, wherein the third identifier comprises a variable PicNum. 15. The apparatus of claim 13, wherein the memory management control operation (MMCO) is a reference picture list reordering process. 16. The apparatus of claim 13, wherein the memory management control operation (MMCO) is a reference picture marking process. 17. A computer program product for coding scalable video data having at least a first and a second layer, said layers comprising one or more of a spatial, quality, and fine granularity scalability (FGS) enhancement layer and said first and second layers together comprising at least two pictures, the computer program product comprising a non-transitory computer readable medium having program code portions stored thereon, the program code portions being configured, when said computer program product is run on a processor with a memory, to: identify the first layer using a first value of a dependency identifier and the second layer using a second value of the dependency identifier, the dependency identifier indicating decoding dependency such that for a coded picture with a certain value of dependency identifier only reference pictures with the same value of the dependency identifier are usable for motion compensated inter prediction; and identify said reference pictures within the identified first and second layers using a second identifier; and code a value of the second identifier for pictures in the first and the second layer, wherein said value is increased by one relative to the value of the second identifier of a previous reference picture in decoding order in each of said first and second layer. 18. The computer program product of claim 17, wherein the dependency identifier comprises a DependencyID variable. 19. The computer program product of claim 17, wherein a default dependency identifier is used as the dependency identifier. 20. The computer program product of claim 17, wherein the second identifier comprises a frame_num syntax element. 21. The computer program product of claim 17, wherein any one of the second identifier and a third identifier derived from the second identifier is utilized in memory management control operation (MMCO) signaling. 22. The computer program product of claim 21, wherein the third identifier comprises a variable PicNum. 23. The computer program product of claim 21, wherein the memory management control operation (MMCO) is a reference picture list reordering process. 24. The computer program product of claim 21, wherein the memory (management control operation MMCO) is a reference picture marking process. | This method describes a technique for encoding scalable video data with multiple layers. Each layer is associated with at least one other layer. The method involves using two identifiers to identify the layers and reference pictures within them. The first identifier indicates decoding dependency, while the second identifier is used to identify reference pictures. The coding of the second identifier for pictures in one layer is independent of pictures in another layer. This allows the frame_num syntax element to be coded independently for pictures with different values of DependencyID. A default frame_num coding method is used within all pictures with a specific value of DependencyID. | The invention claimed is a method and apparatus for coding scalable video data. The method involves identifying the layers of the video data using a dependency identifier and coding a value for reference pictures within each layer. The value of the reference pictures is increased relative to the previous reference picture in decoding order. The apparatus includes a controller and memory for implementing the coding process. A computer program product is also provided, which includes program code stored on a non-transitory computer readable medium for executing the coding process. | This method presents a technique for encoding scalable video data that consists of multiple layers. These layers are interrelated with each other and are identified using two identifiers. The first identifier signifies decoding dependency, while the second identifier is used to differentiate reference pictures within the layers. The encoding of the second identifier for pictures in one layer is separate from pictures in another layer. This allows for independent coding of the frame_num syntax element for pictures with different DependencyID values. A default frame_num coding method is applied to all pictures with a specific DependencyID value. The invention introduces a method and apparatus for coding scalable video data, utilizing a dependency identifier to identify the video layers and coding values for reference pictures in each layer. The reference picture values are incrementally increased relative to the previous reference picture in decoding order. The apparatus consists of a controller and memory for executing the coding process. Additionally, a computer program product is provided, containing program code stored on a non-transitory computer-readable medium to carry out the coding process. | The advantages of this method include saving of transmission bandwidth, improved throughput and better quality. This is achieved as higher resolution layers can be encoded independently, while the lower resolution layers can be encoded sequentially without requiring duplication of information. This also provides | The invention relates to a method for encoding scalable video data with multiple layers. Each layer is associated with at least one other layer. The method involves identifying the layers using a first identifier that indicates decoding dependency. Reference pictures within the layers are identified using a second identifier. The coding of the second identifier for pictures in one layer is independent of pictures in another layer. The value of the second identifier is increased by one relative to the previous reference picture in decoding order in each layer. The invention also includes an apparatus and computer program product for implementing the method.
An improved system and method for providing improved inter-layer prediction for extended spatial scalability in video coding, as well as improving inter-layer prediction for motion vectors in the case of extended spatial scalability. In various embodiments, for the prediction of macroblock mode, the actual reference frame index and motion vectors from the base layer are used in determining if two blocks should be merged. Additionally, multiple representative pixels in a 44 block can be used to represent each 44 block in a virtual base layer macroblock. The partition and motion vector information for the relevant block in the virtual base layer macroblock can be derived from all of the partition information and motion vectors of those 44 blocks. | What is claimed is: 1. A method comprising: deriving a coding mode indicator specifying a partition of enhancement layer block based at least in part on a plurality of reference frame index values corresponding to a plurality of reference layer blocks, the reference layer blocks representing an area in a base layer that, after upsampling, covers the enhancement layer block, wherein the partition's size is determined by merging reference layer blocks that have the same reference frame index and that have motion vectors having a difference metric less than a predetermined threshold, wherein the difference metric is derived by a sum of absolute difference of motion vector components; deriving a motion vector associated with the partition of the enhancement layer block, wherein the derived motion vector comprises a weighted average of the motion vectors of the merged reference layer blocks before merging, wherein weights for the weighted average are based on differentials between the motion vectors of the reference layer blocks before merging, partition sizes associated with the reference layer blocks before merging, or a macroblock type or mode associated with the reference layer blocks before merging; and encoding the enhancement layer block utilizing the coding mode indicator and the derived motion vector; wherein the predetermined threshold is equal to one. 2. The method of claim 1, wherein the merged reference layer blocks have the same motion vectors. 3. The method of claim 1, wherein a plurality of representative pixels for locating corresponding reference layer blocks are used to select partition and motion vector information for each respective reference layer block. 4. The method of claim 1, wherein, if the plurality of reference blocks have different reference frame indices, then the motion vector information from the reference block with the lowest reference frame indices is selected. 5. A computer program product, comprising a non-transitory computer-readable medium storing computer code, the computer code being configured to, upon execution, cause an apparatus to at least encode an enhancement layer block representing at least a portion of a video frame within a scalable bit stream by deriving a coding mode indicator specifying a partition of the enhancement layer block based at least in part on a plurality of reference frame index values corresponding to a plurality of reference layer blocks, the reference layer blocks representing an area in a base layer that, after upsampling, covers the enhancement layer block, and determining the partition's size by merging reference layer blocks that have the same reference frame index and that have motion vectors having a difference metric less than a predetermined threshold, wherein the difference metric is derived by a sum of absolute difference of motion vector components, and deriving a motion vector associated with the partition of the enhancement layer block, wherein the derived motion vector comprises a weighted average of the motion vectors of the merged reference layer blocks before merging, wherein weights for weighted average are based on differentials between the motion vectors of the reference layer blocks before merging, partition sizes associated with the reference layer blocks before merging, or a macroblock type or mode associated with the reference layer blocks before merging; and encoding the enhancement layer block utilizing the coding mode indicator and the derived motion vector; wherein the predetermined threshold is equal to one. 6. An apparatus, comprising: a processor; and a memory communicatively connected to the processor and including computer code, the memory and computer code being configured to, with the processor, cause the apparatus to at least: derive a coding mode indicator specifying a partition of an enhancement layer block based at least in part on a plurality of reference frame index values corresponding to a plurality of reference layer blocks, the reference layer blocks representing an area in a base layer that, after upsampling, covers the enhancement layer block; determine the partition's size by merging reference layer blocks that have the same reference frame index and that have motion vectors having a different metric less than a predetermined threshold, wherein the difference metric is derived by a sum of absolute difference of motion vector components; deriving a motion vector associated with the partition of the enhancement layer block, wherein the derived motion vector comprises a weighted average of the motion vectors of the merged reference layer blocks before merging, wherein weights for the weighted average are based on differentials between the motion vectors of the reference layer blocks before merging, partition sizes associated with the reference layer blocks before merging, or a macroblock type or mode associated with the reference layer blocks before merging; and encode the enhancement layer block utilizing the coding mode indicator and the derived motion vector; wherein the predetermined threshold is equal to one. 7. The apparatus of claim 6, wherein the merged reference layer blocks have the same motion vectors. 8. The apparatus of claim 6, wherein a plurality of representative pixels for locating corresponding reference layer block are used to select partition and motion vector information for each respective reference layer block. 9. The apparatus of claim 6, wherein, if the plurality of reference blocks have different reference frame indices, then the motion vector information from the reference block with the lowest reference frame indices is selected. 10. An apparatus, comprising: a processor configured to derive a coding mode indicator specifying a partition of an enhancement layer block based at least in part on a plurality of reference frame index values corresponding to a plurality of reference layer blocks, the reference layer blocks representing an area in a base layer that, after upsampling, covers the enhancement layer block, determine the partition's size by merging the reference layer blocks that have the same reference frame index and that have motion vectors having a difference metric less than a predetermined threshold, wherein the difference metric is derived by a sum of absolute difference of motion vector components, and derive a motion vector associated with the partition of the enhancement layer block, wherein the derived motion vector comprises a weighted average of the motion vectors of the merged reference layer blocks before merging, wherein weights for the weighted average are based on differentials between the motion vectors of the reference layer blocks before merging, partition sizes associated with the references layer blocks before merging, or a macroblock type or mode associated with the reference layer blocks before merging; and an encoder configured to encode the enhancement layer block utilizing the coding mode indicator and the derived motion vector; wherein the predetermined threshold is equal to one. 11. A method comprising: deriving a coding mode indicator specifying a partition of an enhancement layer block based at least in part on a plurality of reference frame index values corresponding to a plurality of reference layer blocks, the reference layer blocks representing an area in a base layer that, after upsampling, covers the enhancement layer block, wherein the partition's size is determined by merging the reference layer blocks that have the same reference frame index and that have motion vectors having a difference metric less than a predetermined threshold, wherein the difference metric is derived by a sum of absolute difference of motion vector components; deriving a motion vector associated with the partition of the enhancement layer block, wherein the derived motion vector comprises a weighted average of the motion vectors of the merged reference layer blocks before merging, wherein weights for the weighted average are based an differentials between the motion vectors of the reference layer blocks before merging, partition sizes associated with the reference layer blocks before merging, or a macroblock type or mode associated with the reference layer blocks before merging; and decoding the enhancement layer block utilizing the coding mode indicator and the derived motion vector; wherein the predetermined threshold is equal to one. 12. The method of claim 11, wherein the merged reference layer blocks have the same motion vector information. 13. The method of claim 11, wherein a plurality of representative pixels for locating corresponding reference layer blocks are used to select partition and motion vector information for the respective reference layer block. 14. The method of claim 11, wherein, if the plurality of reference blocks have different reference frame indices, then the motion vector information from the block with the lowest reference frame indices is selected. 15. A computer program product comprising a non-transitory computer-readable medium storing computer code, the computer code being configured to, upon execution, cause an apparatus to at least decode an enhancement layer block representing at least a portion of a video frame within a scalable bit stream by: deriving a coding mode indicator specifying a partition of the enhancement layer block based at least in part on a plurality of reference frame index values corresponding to a plurality of reference layer blocks, the reference layer blocks representing an area in a base layer that, after upsampling, covers the enhancement layer block; determining the partition's size by merging the reference layer blocks that have the same reference frame index and that have a motion vectors having a difference metric less than a predetermined threshold, wherein the difference metric is derived by a sum of absolute difference of motion vector components; deriving a motion vector associated with the partition of the enhancement layer block, wherein the derived motion vector comprises a weighted average of the motion vectors of the merged reference layer blocks before merging, wherein weights for the weighted average are based on differentials between the motion vectors of the reference layer blocks before merging, partition sizes associated with the reference layer blocks before merging, or a macroblock type or mode associated with the reference layer blocks before merging; and decoding the enhancement layer block utilizing the coding mode indicator and the derived motion vector; wherein the predetermined threshold is equal to one. 16. An apparatus, comprising: a processor; and a memory communicatively connected to the processor and including computer code, the memory and computer code being configured to, with the processor, cause the apparatus to at least: derive a coding mode indicator specifying a partition of an enhancement layer block based at least in part on a plurality of reference frame index values corresponding to a plurality of reference layer blocks, the reference layer blocks representing an area in a base layer that, after upsampling, covers the enhancement layer block; determine the partition's size by merging the reference layer blocks that have the same reference frame index and that have motion vectors having a difference metric less than a predetermined threshold, wherein the difference metric is derived by a sum of absolute difference of motion vector components; derive a motion vector associated with the partition of the enhancement layer block, wherein the derived motion vector comprises a weighted average of the motion vectors of the merged reference layer blocks before merging, wherein weights for the weighted average are based on differentials between the motion vectors of the reference layer blocks before merging, partition sizes associated with the reference layer blocks before merging, or a macroblock type or mode associated with the reference layer blocks before merging; and decode the enhancement layer block utilizing the coding mode indicatorand the derived motion vector; wherein the predetermined threshold is equal to one. 17. The apparatus of claim 16, wherein the merged reference layer blocks have the same motion vectors. 18. The apparatus of claim 16, wherein a plurality of representative pixels are used to select partition and motion vector information for the respective reference layer block. 19. The apparatus of claim 16, wherein, if the plurality of reference blocks have different reference frame indices, then the motion vector information from the block with the lowest reference frame indices is selected. 20. An apparatus, comprising: a processor configured to derive a coding mode indicator specifying a partition of an enhancement layer block based at least in part on a plurality of reference frame index values corresponding to a plurality of reference layer blocks, the reference layer blocks representing an area in a base layer that, after upsampling, covers the enhancement layer block, determine the partition's size by merging the reference layer blocks that have the same reference frame index and that have motion vectors having a difference metric less than a predetermined threshold, wherein the difference metric is derived by a sum of absolute difference of motion vector components, derive a motion vector associated with the partition of the enhancement layer block, wherein the derived motion vector comprises a weighted average of the motion vectors of the merged reference layer blocks before merging, wherein weights for the weighted average are based on differentials between the motion vectors of the reference layer blocks before merging, partition sizes associated with the reference layer blocks before merging, or a macroblock type or mode associated with the reference layer blocks merging; and a decoder configured to decode the enhancement layer block utilizing the coding mode indicator and the derived motion vector; wherein the predetermined threshold is equal to one. | The present invention enhances inter-layer prediction in video coding by improving inter-layer prediction for extended spatial scalability. The system and method use the actual reference frame index and motion vectors from the base layer to determine if two blocks should be merged for macroblock mode prediction. Moreover, representative pixels in a 4x4 block can represent each 4x4 block in a virtual base layer macroblock, allowing for better partition and motion vector information derivation. The derived information is based on the partition and motion vectors from all the relevant 4x4 blocks. | The claimed invention is a method, computer program product, and apparatus for encoding and decoding video frames in a scalable bit stream. The method includes deriving a coding mode indicator that specifies a partition of an enhancement layer block based on reference frame index values corresponding to reference layer blocks. The partition size is determined by merging reference layer blocks that have the same reference frame index and similar motion vectors. The method also includes deriving a motion vector associated with the partition of the enhancement layer block by calculating a weighted average of the motion vectors of the merged reference layer blocks. The weights of the weighted average can be based on differentials between the motion vectors, partition sizes, or macroblock types or modes. The enhancement layer block is then encoded using the coding mode indicator and the derived motion vector. The method also includes decoding the enhancement layer block using the coding mode indicator and the derived motion vector. The predetermined threshold for merging reference layer blocks is set to one. | The present invention introduces improvements to inter-layer prediction in video coding for extended spatial scalability. By utilizing actual reference frame index and motion vectors from the base layer, the system and method determine when two blocks should be merged for macroblock mode prediction. Additionally, representative pixels in a 4x4 block can represent each 4x4 block in a virtual base layer macroblock, leading to more accurate partition and motion vector information derivation. This derived information is based on the partition and motion vectors from all relevant 4x4 blocks. The invention encompasses a method, computer program product, and apparatus for encoding and decoding video frames in a scalable bit stream. The method involves deriving a coding mode indicator that specifies the partition of an enhancement layer block based on reference frame index values corresponding to reference layer blocks. The partition size is determined by merging reference layer blocks with the same reference frame index and similar motion vectors. Furthermore, a motion vector associated with the partition of the enhancement layer block is derived by calculating a weighted average of the motion vectors of the merged reference layer blocks. The weights of the weighted average are based on differentials between motion vectors, partition sizes, or macroblock types/modes. The enhancement layer block is then encoded using the coding mode indicator and derived motion vector, and the decoding process follows a similar pattern. The predetermined threshold for merging reference layer blocks is set at one. | In summary, the above-described invention improves inter-layer prediction in video coding for extended spatial scalability by utilizing actual reference frame index and motion vectors from the base layer. Representative pixels in a 4x4 block can represent each 4x | The present disclosure relates to an improved system and method for providing enhanced inter-layer prediction for extended spatial scalability in video coding. In various embodiments, the system and method utilize reference frame index values and motion vectors from the base layer to determine if two blocks should be merged for better inter-layer prediction. Additionally, representative pixels in a 4x4 block can be used to represent each 4x4 block in a virtual base layer macroblock, and the partition and motion vector information for the relevant block in the virtual base layer macroblock can be derived from all the partition information and motion vectors of those 4x4 blocks. The disclosed system and method improve the inter-layer prediction for motion vectors and macroblock mode, leading to better video coding performance. The claimed method includes deriving a coding mode indicator that specifies the partitioning of an enhancement layer block based on reference frame index values and motion vectors of corresponding reference layer blocks, determining the size of the partition based on the similarity of motion vectors, deriving a motion vector associated with the partition, and encoding the enhancement layer block using the coding mode indicator and derived motion vector. The claimed computer program product includes a computer-readable medium storing computer code configured to encode an enhancement layer block based on reference frame index values and motion vectors of reference layer blocks, determine the partition size based on motion vector similarity, derive a motion vector associated with the partition, and encode the enhancement layer block using the derived coding mode indicator and motion vector. The claimed apparatus includes a processor and memory storing computer code configured to derive a coding mode indicator based on reference frame index values and motion vectors of reference layer blocks, determine the partition size based on motion vector similarity, derive a motion vector associated with the partition, and encode the enhancement layer block using the derived coding mode indicator and motion vector. In summary, the present disclosure presents an improved system and method for inter-layer prediction in video coding, improving the motion vector and macroblock mode prediction for extended spatial scalability.
Certain exemplary embodiments can provide and/or utilize a system, device, and/or method for managing changes to data, such as a method that includes transmitting a change to a static object (SO1) by means of a change object (SO*) in a data distribution service that communicates a plurality of static objects (SO1, . . . , SO5) via a carousel transmission (KUE) and real time data (RD) via a streaming transmission (SUE), wherein the change object (SO*) is formed on the basis of at least one information item (I*) to be changed and on the basis of at least one change rule (R*) specifying a procedure for carrying out the change, and the change object (SO*) is communicated via the streaming transmission (SUE). | What is claimed is: 1. A method comprising: in a data distribution service that communicates a plurality of static objects (SO1, . . . , SO5) via a carousel transmission (KUE) and communicates real time data (RD) via a streaming transmission (SUE), transmitting a change object (SO*) that defines how to change a static object (SO1) in the plurality of static objects (SO1, . . . , SO5) to a changed static object (SO1), wherein: the change object (SO*) comprises an indication of at least one information item (I*) to be changed in the static object (SO1) and comprises at least one explicit change rule (R*) that specifies a procedure for changing the static object (SO1) to the changed static object (SO1), and the change object (SO*) is communicated in real time with the aid of the streaming transmission (SUE); and wherein the change object (SO*) is filtered out of the streaming transmission (SUE), and the static object (SO1) to be changed is changed into the changed static object (SO1) on the basis of the change object (SO*) without the changed static object (SO1) being transmitted via the carousel transmission (KUE). 2. The method of claim 1, wherein: the static object (SO1) to be changed is selected on the basis of an identification indication (ID) comprised in the at least one explicit change rule (R*). 3. The method of claim 1, wherein: a first version number (VER1) comprised in the at least one explicit change rule (R*) is entered into the static object (SO1) to be changed. 4. The method of claim 1, wherein: a time indication (T) comprised in the at least one explicit change rule (R*) is entered into the change object (SO*), the time indication (T) specifying a time for carrying out the at least one explicit change rule (R*). 5. The method of claim 1, wherein: the static object (SO1) is changed on the basis of at least one predetermined version number (VER2) comprised in the at least one explicit change rule (R*) if a further version number (VER3) of a further static object (SO3) has a value greater than or equal to the at least one predetermined version number (VER2). 6. The method of claim 1, wherein: a further static object (SO4) is changed on the basis of at least one additional explicit change rule (RX*) in the change object (SO*). 7. The method of claim 1, wherein: in a transmitter, the static object (SO1) to be changed is changed into the changed static object (SO1) on the basis of the change object (SO*), at least the changed static object (SO1) is communicated via the carousel transmission (KUE). 8. The method of claim 1, wherein: prior to transmission, the change object (SO*) is protected via an error protection method for reducing transmission errors. 9. The method of claim 1, wherein: the change object (SO*) comprises an explicit time indication (T) that specifies a specific point in time for carrying out the at least one explicit change rule (R*). 10. A transmitter (S) in a data distribution service, the transmitter configured for communicating a plurality of static objects (SO1, . . . , SO5) by means of a carousel transmission (KUE) and real time data (RD) via a streaming transmission (SUE), wherein: the transmitter is configured for forming a change object (SO*), the change object (SO*) comprising an indication of an information item (I*) to be changed and an explicit change rule (R*) specifying a procedure for carrying out a change of a static object (SO1) of the plurality of static objects (SO1, . . . , SO5) to the changed static object (SO1); and the transmitter is configured for transmitting the change object (SO*) via the streaming transmission (SUE); and wherein the procedure for carrying out the change of the static object (SO1) of the plurality of static objects (SO1, . . . , SO5) to the changed static object (SO1) enables the static object (SO1) to be changed at a receiver (E) into the changed static object (SO1) on the basis of the change object (SO*) without the changed static object (SO1) being transmitted to the receiver (E) via the carousel transmission (KUE). 11. The transmitter (S) of claim 10, wherein: the transmitter is configured for forming the change object (SO*), the change object (SO*) additionally comprising at least one of the following indications: a first version number (VER1) configured for entering into the static object (SO1) to be changed; a second version number (VER2), the change to the static object (SO1) to be changed being carried out if a further version number (VER3) of a further static object (SO3) has a value greater than or equal to the second version number (VER2); at least one additional explicit change rule (RX*), configured for changing a further static object (SO4); a time indication (T) comprised in the explicit change rule (R*), the time indication (T) configured for specifying a time for carrying out the explicit change rule (R*). 12. The transmitter (S) of claim 10, wherein: the transmitter is configured for changing the static object (SO1) to be changed into the changed static object (SO1) on the basis of the change object (SO*) and for forwarding at least the changed static object (SO1) to a carousel (K), the carousel (K) configured for communicating at least the changed static object (SO1) to the receiver (E) via the carousel transmission (KUE). 13. The transmitter (S) of claim 10, wherein: the change object (SO*) comprises an explicit time indication (T) that specifies a specific point in time for carrying out the at least one explicit change rule (R*). 14. A receiver (E) in a data distribution service, the receiver configured for: receiving a plurality of static objects (SO1, . . . , SO5) via a carousel transmission (KUE); and receiving real time data (RD) and a change object (SO*) via a streaming transmission (SUE), wherein: a selector (AM) is configured for separating the real time data (RD) and the change object (SO*) received from the streaming transmission (SUE); a carousel processor (KE) is configured for evaluating the change object (SO*) on the basis of at least one information item (I*) to be changed and change rule (R*), the change rule (R*) specifying a procedure for carrying out a change of a static object (SO1) in the plurality of static objects (SO1, . . . , SO5) to a changed static object (SO1) without the changed static object (SO1) being received via the carousel transmission (KUE), the change object (SO*) comprising the at least one information item (I*) and the change rule (R*); the receiver (E) is further configured to additionally receive the changed static object (SO1) via the carousel transmission (KUE); and wherein the carousel processor (KE) is configured for changing the static object (SO1) to be changed into the changed static object (SO1) on the basis of the change object (SO*). 15. The receiver (E) of claim 14, wherein: the carousel processor (KE) is configured for changing the at least one static object (SO1) additionally on the basis of selecting the static object (SO1) to be changed on the basis of an identification indication (ID) comprised in the change rule (R*). 16. The receiver (E) of claim 14, wherein: said selector (AM) is configured for correcting errors that occur on account of an erroneous streaming transmission (SUE) on the basis of an error protection method. 17. The receiver (E) of claim 14, wherein: the carousel processor (KE) is configured for changing the at least one static object (SO1) additionally on the basis of entering a first version number (VER1) comprised in the change rule (R*) into the static object (SO1) to be changed. 18. The receiver (E) of claim 14, wherein: the carousel processor (KE) is configured for changing the at least one static object (SO1) to be changed on the basis of at least one predetermined version number (VER2) comprised in the change rule (R*) if a further version number (VER3) of a further static object (SO3) has a value greater than or equal to the at least one predetermined version number (VER2). 19. The receiver (E) of claim 14, wherein: the carousel processor (KE) is configured for changing the at least one static object (SO1) additionally on the basis of changing a further static object (SO4) on the basis of at least one additional change rule (RX*) in the change object (SO*). 20. The receiver (E) of claim 14, wherein: the carousel processor (KE) is configured for changing the at least one static object (SO1) additionally on the basis of implementing the change rule (R*) with respect to a time indication (T) comprised in the change rule (R*). 21. The receiver (E) of claim 14, wherein: the change object (SO*) comprises an explicit time indication (T) that specifies a specific point in time for carrying out the at least one explicit change rule (R*). 22. The receiver (E) of claim 14, wherein: the change rule (R*) is an explicit change rule. | In certain embodiments, a system, device, and method are provided for managing changes to data. The method involves transmitting a change to a static object (SO1) using a change object (SO*) in a data distribution service. The data distribution service communicates multiple static objects (SO1, . . . , SO5) through a carousel transmission (KUE) and real-time data (RD) through a streaming transmission (SUE). The change object (SO*) is created based on at least one information item (I*) and at least one change rule (R*) that specifies the procedure for carrying out the change. The change object (SO*) is then transmitted via the streaming transmission (SUE). | 1. A method is claimed for transmitting a change object in a data distribution service. The method involves communicating a plurality of static objects via a carousel transmission and communicating real-time data via a streaming transmission. The change object is transmitted to change a specific static object in the plurality of static objects. The change object includes information indicating what needs to be changed in the static object and explicit change rules specifying how to make the change. The change object is communicated in real-time using the streaming transmission. The change object is filtered out of the streaming transmission and the static object is changed based on the change object without the changed static object being transmitted via the carousel transmission. 2. According to claim 1, the static object to be changed is selected based on an identification indication in the explicit change rule. 3. According to claim 1, a first version number included in the explicit change rule is entered into the static object to be changed. 4. According to claim 1, a time indication included in the explicit change rule is entered into the change object, specifying a time for carrying out the explicit change rule. 5. According to claim 1, the static object is changed based on predetermined version numbers if a further version number of a different static object has a value greater than or equal to the predetermined version numbers. 6. According to claim 1, a different static object is changed based on additional explicit change rules included in the change object. 7. According to claim 1, in a transmitter, the static object to be changed is changed based on the change object, and at least the changed static object is communicated via the carousel transmission. 8. According to claim 1, the change object is protected via an error protection method to reduce transmission errors. 9. According to claim 1, the change object includes an explicit time indication that specifies a specific point in time for carrying out the explicit change rule. 10. A transmitter is claimed for use in a data distribution service. The transmitter is configured to communicate a plurality of static objects via a carousel transmission and real-time data via a streaming transmission. The transmitter is further configured to transmit a change object via the streaming transmission. The change object includes information indicating what needs to be changed and explicit change rules specifying how to make the change. The procedure for carrying out the change of a specific static object is designed to enable the change to occur at a receiver based on the change object without the changed static object being transmitted via the carousel transmission. 11. According to claim 10, the change object includes additional indications such as a first version number, a second version number, at least one additional explicit change rule, and a time indication for specifying when to carry out the explicit change rule. 12. According to claim 10, the transmitter changes the static object based on the change object and forwards at least the changed static object to a carousel for communication to the receiver via the carousel transmission. 13. According to claim 10, the change object includes an explicit time indication that specifies a specific point in time for carrying out the explicit change rule. 14. A receiver is claimed for use in a data distribution service. The receiver receives a plurality of static objects via a carousel transmission and real-time data along with a change object via a streaming transmission. The receiver includes a selector for separating the real-time data and the change object received from the streaming transmission. The receiver also includes a carousel processor for evaluating the change object based on the information indicating what needs to be changed and the explicit change rules. The carousel processor changes a specific static object based on the change object without the changed static object being received via the carousel transmission. The carousel processor also receives the changed static object via the carousel transmission. 15. According to claim 14, the carousel processor changes the static object based on selecting the static object to be changed using an identification indication in the change rule. 16. According to claim 14, the selector corrects errors that occur due to an erroneous streaming transmission based on an error protection method. 17. According to claim 14, the carousel processor changes the static object based on entering a first version number included in the change rule into the static object. 18. According to claim 14, the carousel processor changes the static object based on predetermined version numbers if a further version number of a different static object has a value greater than or equal to the predetermined version numbers. 19. According to claim 14, the carousel processor changes a different static object based on additional change rules included in the change object. 20. According to claim 14, the carousel processor changes the static object based on implementing the change rule with respect to a specified time. | A system, device, and method are provided for managing changes to data in a data distribution service. The method involves transmitting a change object via a streaming transmission to change a specific static object in a plurality of static objects. The change object includes information indicating what needs to be changed in the static object and explicit change rules specifying how to make the change. The change object is filtered out of the streaming transmission and the static object is changed based on the change object without the changed static object being transmitted via a carousel transmission. The system includes a transmitter for communicating the change object and a receiver for receiving and processing the change object to change the specific static object. The change object can include additional indications such as version numbers and time indications for carrying out the change rules. | It is to be understood that the above-described arrangements are merely illustrative of the many possible specific embodiments which can be devised to represent application of the principles of the invention. Numerous and varied other arrangements can be devised in accordance with these principles | The embodiments described in this patent application relate to a system, device, and method for managing changes to data. The method involves transmitting a change object via a streaming transmission in a data distribution service that communicates static objects through a carousel transmission. The change object includes information about the item to be changed and specifies a procedure for carrying out the change. The change object is then filtered out of the streaming transmission and used to change the static object without transmitting the changed static object via the carousel transmission. The embodiments also include a transmitter and receiver configured to perform the method described.
A video coding method comprises dividing a coefficient vector into two or more sub-vectors, each sub-vector having a length less than or equal to a length of the coefficient vector, indicating a size of each sub-vector and a position of each sub-vector within the coefficient vector, and forming a block corresponding to each sub-vector. | What is claimed is: 1. A method comprising: dividing coefficient values of a coefficient vector representative of a block of an image into a plurality of sub-vectors without padded zeros; indicating a position of a sub-vector of the plurality of sub-vectors within the coefficient vector; and encoding coefficient values of the sub-vector using a variable-length coder and the indication of the position of the sub-vector. 2. The method of claim 1, wherein the position of the sub-vector is indicated by a start and end position within the coefficient vector. 3. The method of claim 1, wherein the position of the sub-vector is indicated by a start position within the coefficient vector and a length of the sub-vector. 4. The method of claim 1, further comprising: selecting a variable length coder for the sub-vector based on the length of the sub-vector from a group of variable length coders. 5. The method of claim 4, wherein the selecting a coder includes determining whether the length of the sub-vector is greater than or less than a predetermined threshold. 6. The method of claim 4, further comprising: assigning a variable-length codeword to represent a coefficient of the sub-vector based on the sub-vector length. 7. The method of claim 1, further comprising: selecting a variable length coder for the sub-vector based on the position of the sub-vector within the coefficient vector from a group of variable length coders. 8. The method of claim 1, further comprising: encoding a trailing ones syntax element for a block corresponding to the sub-vector. 9. The method of claim 1, further comprising: encoding a coded block pattern for a macroblock, the coded block pattern representative of whether a plurality of sub-vectors of coefficient vectors corresponding to a plurality of blocks of the macroblock have any non-zero coefficient values. 10. The method of claim 1, further comprising: encoding an indication representative of whether a coded block pattern for a macroblock is derived from a coded block pattern for a previously coded macroblock or not, the coded block pattern representative of whether a plurality of sub-vectors of coefficient vectors corresponding to a plurality of blocks of the macroblock have any non-zero coefficient values. 11. An apparatus comprising a processor and a memory storing program code, the memory and program code being configured to, with the processor, cause the apparatus to at least: receive a source video signal; process the video signal, dividing coefficient values of a coefficient vector representative of a block of an image into a plurality of sub-vectors without padded zeros; provide an indication of a position of a sub-vector of the plurality of sub-vectors within the coefficient vector; and encode coefficient values of the sub-vector using a variable-length coder and the indication of the position of the sub-vector. 12. The apparatus of claim 11, wherein the position of the sub-vector is indicated by a start and end position within the coefficient vector. 13. The apparatus of claim 11, wherein the position of the sub-vector is indicated by a start position within the coefficient vector and a length of the sub-vector. 14. The apparatus of claim 11, wherein the apparatus is further caused to select a variable length coder for the sub-vector based on the length of the sub-vector from a group of variable length coders. 15. The apparatus of claim 14, wherein the apparatus is further caused to determine whether the length of the sub-vector is greater than or less than a predetermined threshold. 16. The apparatus of claim 14, wherein the apparatus is further caused to assign a variable-length codeword to represent a coefficient of the sub-vector based on the sub-vector length. 17. The apparatus of claim 11, wherein the apparatus is further caused to select a variable length coder for the sub-vector based on the position of the sub-vector within the coefficient vector from a group of variable length coders. 18. The apparatus of claim 11, wherein the apparatus is further caused to encode a trailing ones syntax element for the a block corresponding to a the sub-vector. 19. The apparatus of claim 11, wherein the apparatus is further caused to encode a coded block pattern for a macroblock, the coded block pattern representative of whether a plurality of sub-vectors of coefficient vectors corresponding to a plurality of blocks of the macroblock have any non-zero coefficient values. 20. An apparatus, comprising: a processor; and a memory communicatively connected to the processor and including: computer code for dividing coefficient values of a coefficient vector representative of a block of an image into a plurality of sub-vectors without padded zeros; computer code for providing an indication of a position of a sub-vector of the plurality of sub-vectors within the coefficient vector; and computer code for encoding coefficient values of the sub-vector using a variable-length code and the indication of the position of the sub-vector. 21. A non-transitory computer-readable storage medium having computer-executable components, comprising: computer code configured to, upon execution, cause an apparatus to divide coefficient values of a coefficient vector representative of a block of an image into a plurality of sub-vectors without padded zeros; computer code configured to, upon execution, cause the apparatus to provide an indication of a position of a sub-vector of the plurality of sub-vectors within the coefficient vector; and computer code configured to, upon execution, cause the apparatus to encode coefficient values of the sub-vector using a variable-length coder and the indication of the position of the sub-vector. 22. The non-transitory computer-readable storage medium of claim 21, wherein the position of the sub-vector is indicated by a start and end position within the coefficient vector. 23. The non-transitory computer-readable storage medium of claim 21, further comprising: computer code configured to, upon execution, cause the apparatus to select a variable length coder for the sub-vector based on the length of the sub-vector from a group of variable length coders. 24. The non-transitory computer-readable storage medium of claim 21, further comprising: computer code configured to, upon execution, cause the apparatus to assign a variable-length codeword to represent a coefficient of the sub-vector based on the sub-vector length. 25. The non-transitory computer-readable storage medium of claim 21, further comprising: computer code configured to, upon execution, cause the apparatus to encode a coded block pattern for a macroblock, the coded block pattern representative of whether a plurality of sub-vectors of coefficient vectors corresponding to a plurality of blocks of the macroblock have any non-zero coefficient values. 26. A method comprising: receiving an indication of a position of a sub-vector within a coefficient vector representative of a block of an image; receiving a set of coefficients for the sub-vector without padded zeros; forming the coefficient vector based on the received set of coefficients and the received indication of the position of the sub-vector; and decoding the block. 27. The method of claim 26, wherein the position of the sub-vector is indicated by a start and end position within the coefficient vector. 28. The method of claim 26, wherein the position of the sub-vector is indicated by a start position within the coefficient vector and a length of the sub-vector. 29. The method of claim 26, further comprising: selecting a variable length coder for the sub-vector based on the length of the sub-vector from a group of variable length coders. 30. The method of claim 29, wherein the selecting a coder includes determining whether the length of the sub-vector is greater than or less than a predetermined threshold. 31. The method of claim 29, further comprising: decoding a variable-length codeword to represent a coefficient of the sub-vector based on the sub-vector length. 32. The method of claim 26, further comprising: selecting a variable length coder for the sub-vector based on the position of the sub-vector within the coefficient vector from a group of variable length coders. 33. The method of claim 26, further comprising: decoding a trailing ones syntax element for the block corresponding to a sub-vector. 34. The method of claim 26, further comprising: decoding a coded block pattern for a macroblock, the coded block pattern representative of whether a plurality of sub-vectors of coefficient vectors corresponding to a plurality of blocks of the macroblock have any non-zero coefficient values. 35. The method of claim 26, further comprising: receiving an indication representative of whether a coded block pattern for a macroblock is derived from a coded block pattern for a previously coded macroblock or not, the coded block pattern representative of whether a plurality of sub-vectors of coefficient vectors corresponding to a plurality of blocks of the macroblock have any non-zero coefficient values. 36. An apparatus, comprising a processor and a memory storing program code, the memory and program code being configured to, with the processor, cause the apparatus to at least: receive a source video signal; receive an indication of a position of a sub-vector within a coefficient vector representative of a block of an image; receive a set of coefficients for the sub-vector without padded zeros; form the coefficient vector based on the received set of coefficients and the position of the sub-vector; and decode the block. 37. The apparatus of claim 36, wherein the position of the sub-vector is indicated by a start and end position within the coefficient vector. 38. The apparatus of claim 36, wherein the position of the sub-vector is indicated by a start position within the coefficient vector and a length of the sub-vector. 39. The apparatus of claim 36, wherein the apparatus is further caused to select a variable length coder for the sub-vector based on the length of the sub-vector from a group of variable length coders. 40. The apparatus of claim 39, wherein the apparatus is further caused to determine whether the length of the sub-vector is greater than or less than a predetermined threshold. 41. The apparatus of claim 39, wherein the apparatus is further caused to decode a variable-length codeword to represent a coefficient of the sub-vector based on the sub-vector length. 42. The apparatus of claim 36, wherein the apparatus is further caused to select a variable length coder for the sub-vector based on the position of the sub-vector within the coefficient vector from a group of variable length coders. 43. The apparatus of claim 36, wherein the apparatus is further caused to decode a trailing ones syntax element for the block corresponding to a sub-vector. 44. The apparatus of claim 36, wherein the apparatus is further caused to decode a coded block pattern for a macroblock, the coded block pattern representative of whether a plurality of sub-vectors of coefficient vectors corresponding to a plurality of blocks of the macroblock have any non-zero coefficient values. 45. The apparatus of claim 36, wherein the apparatus is further caused to receive an indication representative of whether a coded block pattern for a macroblock is derived from a coded block pattern for a previously coded macroblock or not, the coded block pattern representative of whether a plurality of sub-vectors of coefficient vectors corresponding to a plurality of blocks of the macroblock have any non-zero coefficient values. 46. An apparatus, comprising: a processor; and a memory communicatively connected to the processor and including: computer code for receiving an indication of a position of a sub-vector within a coefficient vector representative of a block of an image; computer code for receiving a set of coefficients for the sub-vector without padded zeros; computer code for forming the coefficient vector based on the received set of coefficients and the position of the sub-vector; and computer code for decoding the block. 47. A non-transitory computer-readable storage medium having computer-executable components, comprising: computer code configured to, upon execution, cause an apparatus to receive an indication of a position of a sub-vector within a coefficient vector representative of a block of an image; computer code configured to, upon execution, cause the apparatus to receive a set of coefficients for the sub-vector without padded zeros; computer code configured to, upon execution, cause the apparatus to form the coefficient vector based on the received set of coefficients and the position of the sub-vector; and computer code configured to, upon execution, cause the apparatus to decode the block. 48. The non-transitory computer-readable storage medium of claim 47, wherein the position of the sub-vector is indicated by a start and end position within the coefficient vector. 49. The non-transitory computer-readable storage medium of claim 47, further comprising: computer code configured to, upon execution, cause the apparatus to select a variable length coder for the sub-vector based on the length of the sub-vector from a group of variable length coders. 50. The non-transitory computer-readable storage medium of claim 47, further comprising: computer code configured to, upon execution, cause the apparatus to decode a variable-length codeword to represent a coefficient of the sub-vector based on the sub-vector length. 51. The non-transitory computer-readable storage medium of claim 47, further comprising: computer code configured to, upon execution, cause the apparatus to decode a coded block pattern for a macroblock, the coded block pattern representative of whether a plurality of sub-vectors of coefficient vectors corresponding to a plurality of blocks of the macroblock have any non-zero coefficient values. | The video coding method involves dividing a coefficient vector into smaller sub-vectors based on their size and position within the vector. This allows for the formation of blocks corresponding to each sub-vector, enabling efficient video coding. | In summary, the claims describe a method and apparatus for encoding and decoding coefficient values of a sub-vector within a coefficient vector representative of an image block using a variable-length coder. The method includes dividing the coefficient values into sub-vectors and indicating the position of the sub-vector within the coefficient vector. The apparatus includes a processor and memory configured to receive the source video signal, provide an indication of the sub-vector position, and encode the coefficient values using a variable-length code. The method and apparatus also involve selecting a variable length coder based on the sub-vector length or position within the coefficient vector, and encoding/decoding additional syntax elements related to the block and macroblock. | This method involves dividing a coefficient vector into sub-vectors based on their size and position, enabling efficient video coding. An apparatus is described that includes a processor and memory to encode and decode coefficient values using a variable-length coder. The method and apparatus also involve selecting a variable length coder based on the sub-vector length or position, and encoding/decoding additional elements related to the block and macroblock. | The coefficients may be divided into small sub-vectors or rows, such as 16, 8, and 4-bit sub-vectors. The variable-length coder is determined by examining the size and position of the sub- | This patent describes a video coding method that involves dividing a coefficient vector into multiple sub-vectors, indicating the size and position of each sub-vector within the coefficient vector, and encoding the coefficient values of each sub-vector using a variable-length coder. The method also includes selecting a appropriate coder for each sub-vector based on its length or position, encoding syntax elements for the blocks and macroblocks, and decoding the encoded blocks. Additionally, the patent describes an apparatus and computer-readable storage medium that can perform the video coding method.
Methods, apparatuses, and computer program products are herein provided for retrieving views extending a user's line of sight. A method includes determining a line of sight based at least in part on a user's location and orientation. The line of sight defines a first portion of a map representing information that is within the user's sight and a second portion of the map representing information that is out of the user's sight. The method further includes determining at least one image associated with at least one location within the second portion of the map. The method further includes causing the image associated with the at least one location to be presented to the user. Corresponding apparatuses and computer program products are also provided. | What is claimed is: 1. A method comprising: determining, by a processor, a line of sight based at least in part on a user's location and orientation, wherein the line of sight defines a first portion of a map representing information that is within the user's sight and a second portion of the map representing information that is out of the user's sight and associated with at least one potential view of the user if the user were at a different location within the first portion of the map; determining at least one image associated with at least one location within the second portion of the map; receiving user input directed to the at least one location within the second portion of the map; and causing, in response to receiving the user input, the at least one image associated with the at least one location to be presented to the user. 2. The method according to claim 1, wherein receiving user input directed to the at least one location within the second portion of the map comprises receiving user input comprising a slide gesture. 3. The method according to claim 1 further comprising causing presentation of the line of sight on the map. 4. The method according to claim 3 further comprising receiving user input directed to the at least one location within the second portion of the map and, in response to receiving the user input, causing the image associated with the location to be presented to the user. 5. The method according to claim 3 further comprising causing presentation of an icon relative to the location within the second portion of the map. 6. The method according to claim 5 further comprising receiving user input directed to the icon and, in response to receiving the user input, causing the image associated with the location to be presented to the user. 7. The method according to claim 3 further comprising causing presentation of a slide relative to the first portion of the map, wherein a portion of the slide is associated with the at least one location within the second portion of the map. 8. The method according to claim 7 further comprising receiving user input directed to at least a portion of the slide and, in response to receiving the user input, causing the image associated with the location to be presented to the user. 9. The method according to claim 1, wherein determining the line of sight comprises determining the line of sight based at least in part on an object within the user's sight. 10. The method according to claim 1 further comprising causing presentation of a route on the map, wherein at least a portion of the route is associated with the location within the second portion of the map, and causing presentation of an icon on the portion of the route associated with the location. 11. The method according to claim 10 further comprising receiving user input directed to the icon and, in response to receiving the user input, causing the image associated with the location to be presented to the user. 12. The method according to claim 11, wherein the icon is configured to slide along the route, wherein receiving user input comprises receiving user input defining a slide gesture with the icon extending from the portion of the route. 13. The method of claim 1, further comprising determining the user's location and orientation. 14. An apparatus comprising a processor and a memory including computer program code, the memory and the computer program code configured to, with the processor, cause the apparatus to: determine a line of sight based at least in part on a user's location and orientation, wherein the line of sight defines a first portion of a map representing information that is within the user's sight and a second portion of the map representing information that is out of the user's sight and associated with at least one potential view of the user if the user were at a different location within the first portion of the map; determine at least one image associated with at least one location within the second portion of the map; receive user input directed to the at least one location within the second portion of the map; and cause, in response to receiving the user input, the at least one image associated with the at least one location to be presented to the user. 15. The apparatus of claim 14, wherein the memory and the computer program code are further configured to, with the processor, cause the apparatus to receive user input directed to the at least one location within the second portion of the map by receiving user input comprising a slide gesture. 16. The apparatus of claim 14, wherein the memory and the computer program code are further configured to, with the processor, cause the apparatus to determine the user's location and orientation. 17. Computer program product comprising a non-transitory computer readable medium having program code portions stored thereon, the program code portions being a computer readable medium and configured when said program product is run on a computer or network device, to: determine a line of sight based at least in part on a user's location and orientation, wherein the line of sight defines a first portion of a map representing information that is within the user's sight and a second portion of the map representing information that is out of the user's sight and associated with at least one potential view of the user if the user were at a different location within the first portion of the map; determine at least one image associated with at least one location within the second portion of the map; receive user input directed to the at least one location within the second portion of the map; and cause, in response to receiving the user input, the at least one image associated with the at least one location to be presented to the user. 18. The computer program product of claim 17, wherein the program code portions are further configured, when said program product is run on a computer or network device, to determine the user's location and orientation. | This patent application describes methods, apparatuses, and computer program products for retrieving views that extend a user's line of sight. The method involves determining the user's line of sight based on their location and orientation, dividing a map into areas that are within and outside the user's sight, and retrieving images associated with locations outside the user's line of sight. These images are then presented to the user. The invention also includes corresponding apparatuses and computer program products. | The invention claimed in these set of claims is a method for presenting relevant information to a user based on their location and orientation. The method includes determining a line of sight based on the user's location and orientation, dividing a map into two portions - one representing information that is within the user's sight and another representing information that is outside of their sight but associated with potential views from a different location within the user's sight. The method also involves determining at least one image associated with a location within the second portion of the map and receiving user input directed to that location. In response to the user input, the method causes the image associated with the location to be presented to the user. The claims also cover additional features such as receiving user input through slide gestures, presenting the line of sight and icons on the map, and presenting a slide or a route on the map. The claims further cover an apparatus or a computer program product that performs the method. | This patent application describes a method, apparatuses, and computer program products for retrieving views that go beyond a user's line of sight. The method involves determining the user's line of sight based on their location and orientation, dividing a map into areas within and outside the user's sight, and retrieving images associated with locations outside the user's line of sight to present them to the user. The invention also includes corresponding apparatuses and computer program products. The patent claims cover a method for presenting information based on the user's location and orientation, dividing the map into different portions, retrieving and presenting images associated with locations outside the user's line of sight, and additional features such as user input through slide gestures and displaying icons on the map. The claims also extend to the apparatus and computer program product performing the method. | This patent application provides a non-obvious solution to the problem of showing a user a variety of views and images they might be missing due to limitation of their physical movement and line of sight. The invention is also very useful for providing a | This patent application describes methods, apparatuses, and computer program products for retrieving views that extend a user's line of sight. The method involves determining the user's line of sight based on their location and orientation, and dividing a map into a first portion representing information within their sight and a second portion representing information out of their sight. The method also includes determining images associated with locations in the second portion of the map and presenting them to the user upon receiving user input. The apparatus and computer program products are configured to carry out the same operations.
There is disclosed a method in which a process is initiated to handle a set of information, which includes one or more resources. In the method the set of information is examined to determine whether the set of information includes a resource stored as a shareable cache element in a memory. If the determination indicates that the set of information includes a resource stored as a shareable cache element, the shareable cache element is used as the resource of the set of information. | The invention claimed is: 1. A method comprising: initiating a process for handling a set of information, which includes one or more resources; examining, with a processor, the set of information to determine whether the set of information includes a resource stored as a shareable cache element in a memory; and in an instance in which the set of information includes a resource stored as a shareable cache element in a memory, using the shareable cache element as said resource of the set of information; the method further comprising creating and storing in the memory a cache element header for the shareable cache element, the cache element header comprised of a plurality of fields, where a first field of the plurality of fields is an active references field comprised of a list of process identifiers of those processes that are currently using the sharable cache element, and where a second field of the plurality of fields is a stored references field comprised of a list of process identifiers of those processes that have previously used the sharable cache element. 2. The method according to claim 1, where the stored references field identifies one or more processes that could benefit from retaining the sharable cache element in the memory, and where the stored references field is consulted during a cache entry eviction procedure. 3. The method according to claim 1, further comprising including at least one of the following fields in the cache element header: a key as an identifier of the cache element, a type of the cache element, a type-specific metadata, size of the cache element in the memory, update time of the cache element, and use time of the cache element. 4. The method according to claim 3, wherein the cache element header comprises said key, said key comprising at least one of the following: a uniform resource indicator; a hash value calculated by using at least part of the contents of the cache element. 5. The method according to claim 1, further comprising deactivating the process, and removing information of the process from the active references field. 6. The method according to claim 1, further comprising deactivating the process, and adding information of the process into the stored references field to indicate that the process has used the shareable cache element as said resource. 7. The method according to claim 1, further comprising examining, which cache elements are not used by any processes; and selecting one or more cache elements to be evicted from the cache elements which are not used by any processes. 8. The method according to claim 1, further comprising examining, which cache elements are least used by the processes; and selecting one or more cache elements to be evicted from the cache elements which are least used. 9. The method according to claim 1 comprising examining an amount of allocated memory with respect to non-allocated memory; and determining whether to select one or more cache elements to be evicted. 10. An apparatus comprising at least one processor and at least one memory, said at least one memory stored with code thereon, which when executed by said at least one processor, causes the apparatus to: initiate a process for handling a set of information, which includes one or more resources; examine the set of information to determine whether the set of information includes a resource stored as a shareable cache element in a memory; and in an instance in which the set of information includes a resource stored as a shareable cache element in a memory, use the shareable cache element as said resource of the set of information; said at least one memory stored with code thereon, which when executed by said at least one processor, further causes the apparatus to create and store in the memory a cache element header for the shareable cache element, the cache element header comprised of a plurality of fields, where a first field of the plurality of fields is an active references field comprised of a list of process identifiers of those processes that are currently using the sharable cache element, and where a second field of the plurality of fields is a stored references field comprised of a list of process identifiers of those processes that have previously used the sharable cache element. 11. The apparatus according to claim 10, where the stored references field identifies one or more processes that could benefit from retaining the sharable cache element in the memory, and where the stored references field is consulted during a cache entry eviction procedure. 12. The apparatus according to claim 10, said at least one memory stored with code thereon, which when executed by said at least one processor, further causes the apparatus to include at least one of the following fields in the cache element header: a key as an identifier of the cache element, a type of the cache element, a type-specific metadata, size of the cache element in the memory, update time of the cache element, and use time of the cache element. 13. The apparatus according to claim 10, said at least one memory stored with code thereon, which when executed by said at least one processor, further causes the apparatus to deactivate the process, and add information of the process into the stored references field to indicate that the process has used the shareable cache element as said resource. 14. The apparatus according to claim 10, said at least one memory stored with code thereon, which when executed by said at least one processor, further causes the apparatus to: examine, which cache elements are not used by any processes; and select one or more cache elements to be evicted from the cache elements which are not used by any processes. 15. The apparatus according to claim 10, said at least one memory stored with code thereon, which when executed by said at least one processor, further causes the apparatus to: examine an amount of allocated memory with respect to non-allocated memory; and determine whether to select one or more cache elements to be evicted. 16. A non-transitory computer readable storage medium stored with code thereon for use by an apparatus, which when executed by a processor, causes the apparatus to: initiate a process for handling a set of information, which includes one or more resources; examine the set of information to determine whether the set of information includes a resource stored as a shareable cache element in a memory; and in an instance in which the set of information includes a resource stored as a shareable cache element in a memory, use the shareable cache element as said resource of the set of information; said non-transitory computer readable storage medium stored with code thereon, when executed by said processor, further causes the apparatus to create and store in the memory a cache element header for the shareable cache element, the cache element header comprised of a plurality of fields, where a first field of the plurality of fields is an active references field comprised of a list of process identifiers of those processes that are currently using the sharable cache element, and where a second field of the plurality of fields is a stored references field comprised of a list of process identifiers of those processes that have previously used the sharable cache element. 17. The non-transitory computer readable storage medium of claim 16, where execution of said code by said processor further causes the apparatus to include at least one of the following fields in the cache element header: a key as an identifier of the cache element, a type of the cache element, a type-specific metadata, size of the cache element in the memory, update time of the cache element, and use time of the cache element. 18. The non-transitory computer readable storage medium of claim 16, where the stored references field identifies one or more processes that could benefit from retaining the sharable cache element in the memory, and where the stored references field is consulted during a cache entry eviction procedure. 19. The non-transitory computer readable storage medium of claim 16, where execution of said code by said processor further causes the apparatus to examine which cache elements are not used by any processes; and select one or more cache elements to be evicted from the cache elements which are not used by any processes. 20. The non-transitory computer readable storage medium of claim 16, where execution of said code by said processor further causes the apparatus, in response to deactivating a process having a process identifier in the list of process identifiers of the active references field, to remove the process identifier of the deactivated process from the list in the active references field and add the process identifier of the deactivated process to the list in the stored references field. | This method involves initiating a process to handle a set of information that contains one or more resources. It examines the set of information to check if it includes a resource stored as a shareable cache element in a memory. If it does, the shareable cache element is utilized as the resource for the set of information. | Claim 1 describes a method for handling a set of information that includes one or more resources. The method involves examining the set of information to determine if it includes a resource stored as a shareable cache element in a memory. If the set of information does include a shareable cache element, the method uses the shareable cache element as the resource. Additionally, the method includes creating and storing a cache element header for the shareable cache element in the memory. The cache element header consists of several fields, including an active references field that contains a list of process identifiers of processes currently using the shareable cache element, and a stored references field that contains a list of process identifiers of processes that have previously used the shareable cache element. Claim 2 specifies that the stored references field identifies processes that could benefit from retaining the shareable cache element, and this field is consulted during a cache entry eviction procedure. Claim 3 adds that the cache element header may include additional fields such as a key, type, type-specific metadata, size, update time, and use time of the cache element. Claims 4 and 5 specify details about the key field in the cache element header, with the key being an identifier of the cache element and possibly consisting of a uniform resource indicator or a hash value calculated using contents of the cache element. Claims 6 and 7 describe how the process is managed when it is deactivated. Claim 6 states that when a process is deactivated, its information is removed from the active references field. Claim 7 states that when a process is deactivated, its information is added to the stored references field to indicate that the process has used the shareable cache element. Claim 8 and 9 address the eviction of cache elements. Claim 8 states that the method examines which cache elements are not used by any processes and selects one or more of these cache elements to be evicted. Claim 9 specifies that the method examines the amount of allocated memory compared to non-allocated memory to determine whether to select cache elements to be evicted. Claims 10-15 mirror claims 1-9 but are for an apparatus implementation instead of a method. Claims 16-20 describe a non-transitory computer-readable storage medium storing code that, when executed by a processor, causes the apparatus to perform the method outlined in claims 1-9. | Claims 1-5 describe a method for handling a set of information that includes one or more resources, by examining the set of information and utilizing a shareable cache element as the resource if it exists. The method also includes creating and storing a cache element header with various fields to keep track of processes using the shareable cache element. Claims 6-7 explain how the process is managed when it is deactivated, by removing its information from the active references field and adding it to the stored references field. Claims 8-9 address the eviction of cache elements, by selecting unused cache elements to be evicted based on whether they are used by any processes or by comparing allocated and non-allocated memory. Claims 10-15 mirror claims 1-9 but are for an apparatus implementation instead of a method. Claims 16-20 describe a non-transitory computer-readable storage medium that stores code for performing the method described in claims 1-9 when executed by a processor. |  | The disclosed invention is a method for handling a set of information that includes one or more resources. The method involves examining the set of information to determine if it includes a resource stored as a shareable cache element in memory. If a shareable cache element is found, it is used as the resource for the set of information. A cache element header is created and stored in memory for the shareable cache element, consisting of several fields including an active references field and a stored references field. The active references field contains a list of process identifiers for processes currently using the shareable cache element, while the stored references field contains a list of process identifiers for processes that have previously used the shareable cache element. The invention also includes an apparatus and computer-readable storage medium storing code to carry out the method.
This invention relates to a display device, a method, a computer program and a system including a display device, wherein said display device includes at least one light transmissive area configured to be coupled to a light source in order to be provided with backlight, at least one light reflective area, at least one light transmission control element associated with said at least one light reflective area, wherein said display device is configured to be switched into a reflective blocking state when said at least one light transmissive area is provided with backlight, and wherein in said reflective blocking state said at least one light transmission control element causes light-blocking. | The invention claimed is: 1. A device, comprising: at least one light transmissive area configured to be coupled to a light source in order to be provided with backlight; and at least one light reflective area and at least one light transmission control element associated with said at least one light reflective area, wherein the at least one light transmission control element is separate from the at least one light reflective area and is located above the at least one light reflective area, wherein said device is configured to be switched into a reflective blocking state in response to said at least one light transmissive area being provided with backlight, and wherein in said reflective blocking state said at least one light transmission control element causes light to be prevented from reaching the at least one light reflective area in response to said at least one light transmissive area being provided with backlight. 2. The device according to claim 1, wherein said at least one light reflective area are at least two light reflective areas, and wherein at least two of said at least two light reflective areas are associated with one common light transmission control element of said at least one light transmission control element. 3. The device according to claim 2, wherein each of at least one of said at least two light reflective areas is deposited adjacent to one of said at least one light transmissive area, wherein said adjacent light reflective area and light transmissive area are associated with one common pixel having a common pixel light transmission control element. 4. The device according to claim 3, wherein said device comprises a liquid crystal element, and each of said at least one common pixel light transmission control element is a pixel electrode configured to control an associated region of said liquid crystal element, and wherein said common light transmission control element is a light transmissive electrode. 5. The device according to claim 3, wherein said at least one light transmissive area are at least two light transmissive areas, and wherein said at least two light reflective areas and said at least two light transmissive areas are arranged in form of a matrix in order to form a plurality of pixels, and wherein said common light transmission control element is rake-shaped and deposited above said at least two of said at least two light reflective areas. 6. The device according to claim 5, wherein said device comprises a further rake-shaped light transmission control element deposited above at least two of said at least two light transmissive areas, wherein the common light transmission control element and the further rake-shaped light transmission control element fit into each other. 7. The device according to claim 1, wherein at least one of said at least one light transmission control element represents a sub-pixel light transmission control element associated with exactly one of said at least one light reflective area. 8. The device according to claim 7, wherein the device comprises at least one further sub-pixel light transmission control element, and wherein each of said at least one further sub-pixel light transmission control element is associated with exactly one of said at least one light transmissive area. 9. The device according to claim 7, comprising a common control signal line connected to each of said at least one said sub-pixel light transmission control element in order to control said at least one sub-pixel light transmission control element causing light-blocking when the device is switched into said reflective blocking state. 10. The device according to claim 7, wherein said device comprises a liquid crystal element disposed above said at least one light transmissive area and said at least one light reflective area, and wherein said at least one light transmission control element represents light transmissive electrodes configured to control regions of said liquid crystal element. 11. The device according to claim 1, wherein a first of said at least one light transmissive area is associated with a red sub-pixel, and wherein a second of said at least one light transmissive area is associated with a green sub-pixel, and wherein a third of said at least one light transmissive area is associated with a blue sub-pixel. 12. A method, comprising: determining whether a reflective blocking state of a device is to be entered, wherein said device comprises at least one light transmissive area configured to be coupled to a light source in order to be provided with backlight and at least one light reflective area and at least one light transmission control element associated with said at least one light reflective area; wherein the at least one light transmission control element is separate from the at least one light reflective area and is located above the at least one light reflective area, wherein said reflective blocking state is entered in response to said at least one light transmissive area being provided with backlight, and wherein in said reflective blocking state said at least one light transmission control element causes light to be prevented from reaching the at least one light reflective area in response to said at least one light transmissive area being provided with backlight, and in case it is determined that said reflective blocking state is to be entered, switching said reflective blocking state active. 13. The method according to claim 12, wherein said determining whether said reflective blocking state of said device is to be entered comprises: determining whether backlight is switched on and in case it is determined that backlight is switched on, then it is determined to enter said reflective blocking state. 14. The method according to claim 12, further comprising: in case said blocking state is active, then determining whether backlight is switched off, and in case it is determined that backlight is switched off, switching the reflective blocking state off. 15. The method according to claim 12, wherein said at least one light reflective area are at least two light reflective areas, and wherein at least two of said at least two light reflective areas are associated with one common light transmission control element of said at least one light transmission control element. 16. The method according to claim 15, wherein each of at least one of said at least two light reflective areas is deposited adjacent to one of said at least one light transmissive area, wherein said adjacent light reflective area and light transmissive area are associated with one common pixel having a common pixel light transmission control element. 17. The method according to claim 16, wherein said device comprises a liquid crystal element, and each of at least one common pixel light transmission control element is a pixel electrode configured to control an associated region of said liquid crystal element, and wherein said common light transmission control element is a light transmissive electrode. 18. The method according to claim 16, wherein said at least one light transmissive area are at least two light transmissive areas, and wherein said at least two light reflective areas and said at least two light transmissive areas are arranged in form of a matrix in order to form a plurality of pixels, and wherein said common light transmission control element is rake-shaped and deposited above said at least two of said at least two light reflective areas. 19. The method according to claim 18, wherein said device comprises a further rake-shaped light transmission control element deposited above at least two of said at least two light transmissive areas, wherein the common light transmission control element and the further rake-shaped light transmission control element fit into each other. 20. The method according to claim 12, wherein at least one of said at least one light transmission control element represents a sub-pixel light transmission control element associated with exactly one of said at least one light reflective area. 21. The method according to claim 20, wherein the device comprises at least one further sub-pixel light transmission control element, and wherein each of said at least one further sub-pixel light transmission control element is associated with exactly one of said at least one light transmissive area. 22. The method according to claim 20, wherein the device comprises a common control signal line connected to each of said at least one said sub-pixel light transmission control element in order to control said at least one sub-pixel light transmission control element causing light-blocking when the device is switched into said reflective blocking state. 23. The method according to claim 20, wherein said device comprises a liquid crystal element disposed above said at least one light transmissive area and said at least one light reflective area, and wherein said at least one light transmission control element represents light transmissive electrodes configured to control regions of said liquid crystal element. 24. A non-transitory computer-readable medium having a computer program stored thereon, the computer program comprising instructions configured to cause a device to: determine whether a reflective blocking state of a device is to be entered, wherein said device comprises at least one light transmissive area configured to be coupled to a light source in order to be provided with backlight and at least one light reflective area and at least one light transmission control element associated with said at least one light reflective area; wherein the at least one light transmission control element is separate from the at least one light reflective area and is located above the at least one light reflective area, wherein said computer program is configured to cause the device to enter the reflective blocking state in response to said at least one light transmissive area being provided with backlight, and wherein in said reflective blocking state said at least one light transmission control element causes light to be prevented from reaching the at least one light reflective area in response to said at least one light transmissive area being provided with backlight, and in case it is determined that said reflective blocking state is to be entered, switching said reflective blocking state active. 25. A system, comprising: at least one of the devices according to claim 1; at least one light source, wherein said at least one light source is configured to provide backlight to at least one light transmissive area of said at least one device, and wherein said at least one light source is configured to be switched on or off; and a control unit connected with said at least one device, wherein said control unit is configured to: determine whether a reflective blocking state of said at least one device is to be entered, and, in case it is determined that said reflective blocking state is to be entered, switch said reflective blocking state active. 26. The system according to claim 25, wherein said determining whether said blocking state of said device is to be entered comprises: determining whether backlight is switched on, and in case it is determined that backlight is switched on, then it is determined to enter said reflective blocking state. 27. The system according to claim 26, wherein said control unit is further configured to: in case said blocking state is active, determining whether backlight is switched off, and in case it is determined that backlight is switched off, switching the reflective blocking state off. 28. The device according to claim 1, wherein in the reflective blocking state the at least one light reflective area does not receive light. | This invention describes a display device that includes both light transmissive and light reflective areas. The display device can be coupled to a light source to provide backlighting. It also includes a light transmission control element associated with the light reflective area. When the light transmissive area is provided with backlight, the display device can be switched into a reflective blocking state. In this state, the light transmission control element blocks the light. Overall, this invention aims to provide a display device that can control the transmission of light and achieve a reflective blocking state when required. | Claim 1 describes a device with at least one light transmissive area and at least one light reflective area. The device can be switched into a reflective blocking state in response to the light transmissive area being provided with backlight. In this reflective blocking state, a light transmission control element prevents light from reaching the light reflective area. Claim 2 extends claim 1 by stating that there can be multiple light reflective areas associated with one common light transmission control element. Claim 3 further extends claim 2 by stating that each light reflective area is deposited adjacent to a light transmissive area, and they together form a common pixel with a common pixel light transmission control element. Claim 4 specifies that the device can include a liquid crystal element, and the common pixel light transmission control element can be a pixel electrode that controls a region of the liquid crystal element. Claim 5 describes a configuration where there are multiple light transmissive areas and multiple light reflective areas arranged in a matrix to form multiple pixels. The common light transmission control element is rake-shaped and is positioned above the light reflective areas. Claim 6 expands on claim 5 by stating that there can be an additional rake-shaped light transmission control element positioned above the light transmissive areas, and the common light transmission control element and the additional light transmission control element fit into each other. Claim 7 introduces the concept of sub-pixel light transmission control elements, where each light reflective area is associated with a specific sub-pixel light transmission control element. Claim 8 specifies that there can be additional sub-pixel light transmission control elements associated with each light transmissive area. Claim 9 states that there can be a common control signal line connected to each sub-pixel light transmission control element to control light-blocking when the device is in the reflective blocking state. Claim 10 describes a scenario where the device includes a liquid crystal element above the light transmissive and reflective areas, and the light transmission control elements are light transmissive electrodes that control regions of the liquid crystal element. Claim 11 specifies that the first light transmissive area is associated with a red sub-pixel, the second with a green sub-pixel, and the third with a blue sub-pixel. Claim 12 introduces a method that determines whether the device should enter the reflective blocking state based on whether backlight is switched on. Claim 13 expands on claim 12 by stating that if the device is in the reflective blocking state and backlight is switched off, the reflective blocking state should be switched off. Claims 14-24 describe various aspects and configurations of the device and method. Claim 25 introduces a system that includes the device, at least one light source for providing backlight, and a control unit for determining whether the reflective blocking state should be entered. Claim 26-27 specify additional functionalities of the control unit in the system. Claim 28 clarifies that in the reflective blocking state, the light reflective area does not receive light. | This invention describes a display device that can control the transmission of light and achieve a reflective blocking state when required. The device includes light transmissive and light reflective areas, and a light transmission control element that can block light when the light transmissive area is provided with backlight. Claims describe various configurations and functionalities of the device, including multiple light reflective areas, liquid crystal elements, and sub-pixel light transmission control elements. The invention also includes a method for determining when to enter the reflective blocking state and a system that includes the device, a light source, and a control unit. | The device of this invention has several advantages over existing display devices. For example, the device can control the transmission of light and achieve a reflective blocking state when required, allowing for improved contrast ratios and visibility in both indoor and outdoor settings. Additionally | The invention is related to a display device that includes at least one light transmissive area and at least one light reflective area. The device also includes a light transmission control element associated with the light reflective area. When the light transmissive area is provided with backlight, the device can be switched into a reflective blocking state, where the light transmission control element prevents light from reaching the light reflective area. The invention also includes a method and a system for controlling the reflective blocking state of the device.
A system and method for viewing material displayed on an electronic device. When a user desires to view a document, only a portion of which is viewable on a display at a given moment, the portion is displayed on the display as a primary image. A secondary image is then generated, with the secondary image including the portion and additional material of the document not part of the primary image. The secondary image is superimposed over the primary image on the display when a user scrolls through the document such that both the secondary image and the primary image are visible to the user. | What is claimed is: 1. A method comprising: causing display of a zoomed-in portion of a document on a display as a primary image, wherein at least an additional portion of the document is not represented by the primary image at a given moment; generating a secondary image, the secondary image including the zoomed-in portion and at least the additional portion of the document, wherein the secondary image: a) is a zoomed-out view of the document, b) indicates a location of the primary image with respect to the document, and c) is smaller than the primary image; causing simultaneous display of the secondary image and the primary image on the display such that both the secondary image and the primary image are visible to a user and the secondary image covers only part of the primary image; in response to a scrolling of the primary image, causing a position of the secondary image to change relative to the primary image based on a direction of the scrolling such that at least a segment of the primary image previously covered by the secondary image is uncovered, wherein the at least one segment is identified based on the scrolling direction; altering the primary image such that at least a part of the additional portion, previously not represented by the primary image, is visible to the user on the primary image; and automatically adjusting the secondary image to indicate the location of the primary image with respect to the document based on the altered primary image. 2. The method of claim 1, wherein the secondary image is transparent such that material in the primary image positioned underneath the secondary image is at least partially visible to the user. 3. The method of claim 1, further comprising: altering the primary image such that at least a part of the additional portion, previously not represented by the primary image, is visible to the user on the primary image; and automatically adjusting the secondary image to indicate the location of the primary image with respect to the document based on the altered primary image. 4. The method of claim 3, further comprising automatically indicating in the secondary image, the location of at least a part of the document that was previously but is no longer represented by the altered primary image. 5. The method of claim 1, further comprising removing the secondary image from view following a removal of the scrolling. 6. The method of claim 5, wherein removing the secondary image from view comprises causing the secondary image to fade away from view following removal of the scrolling. 7. The method of claim 1, further comprising: causing shading of viewed areas on the secondary image, wherein the viewed areas have been previously viewed in the primary image. 8. The method of claim 1, further comprising: causing framing of an area on the secondary image, wherein the framed area is currently represented in the primary image. 9. The method of claim 1, further comprising: receiving an indication, provided by the user, of a desired position of the secondary image on the display; and causing a position of the secondary image to change based on the indication. 10. The method of claim 1, wherein the secondary image is generated in response to a user input. 11. The method of claim 1, wherein causing the position of the secondary image to change comprises moving the secondary image in the opposite direction of the scrolling direction. 12. An electronic device, comprising: a memory unit; and a processor operatively connected to the memory unit, wherein the memory unit includes computer program code configured to, with the processor, cause the electronic device to: causing display of a zoomed-in portion of a document on a display as a primary image, wherein at least an additional portion of the document is not represented by the primary image at a given moment; generate a secondary image, the secondary image including the zoomed-in portion and at least the additional portion of the document, wherein the secondary image: a) is a zoomed-out view of the document, b) indicates a location of the primary image with respect to the document, and c) is smaller than the primary image; cause simultaneous display of the secondary image and the primary image on the display such that both the secondary image and the primary image are visible to a user and the secondary image covers only part of the primary image; in response to a scrolling of the primary image, cause a position of the secondary image to change relative to the primary image based on a direction of the scrolling such that at least a segment of the primary image previously covered by the secondary image is uncovered, wherein the at least one segment is identified based on the scrolling direction; alter the primary image such that at least a part of the additional portion, previously not represented by the primary image, is visible to the user on the primary image; and automatically adjust the secondary image to indicate the location of the primary image with respect to the document based on the altered primary image. 13. The electronic device of claim 12, wherein the secondary image is transparent such that material in the primary image, positioned beneath the secondary image, is at least partially visible to the user. 14. The electronic device of claim 12, wherein the secondary image is not transparent. 15. The electronic device of claim 12, wherein the computer program code is further configured to cause the electronic device to: alter the primary image such that at least a part of the additional portion, previously not part of the primary image, is visible to the user on the primary image; and automatically adjust the secondary image to indicate the location of the primary image with respect to the document based on the altered primary image. 16. The electronic device of claim 15, wherein the computer program code is further configured to cause the electronic device to automatically indicate in the secondary image, the location of at least a part of the document that was previously, but is no longer, represented by the altered primary image. 17. The electronic device of claim 12, wherein the secondary image includes the entire document. 18. The electronic device of claim 12, wherein the computer program code is further configured to cause the electronic device to remove the secondary image from view following removal of the scrolling. 19. The electronic device of claim 18, wherein removing the secondary image from view comprises causing the secondary image to fade away from view following the removal of the scrolling. 20. An apparatus comprising at least one processor and at least one memory including computer program code, the at least one memory and the computer program code configured to, with the processor, cause the apparatus to perform at least: causing display of a zoomed-in portion of a document on a display as a primary image, wherein at least an additional portion of the document is not represented by the primary image at a given moment; generating a secondary image, the secondary image including the zoomed-in portion and at least an additional portion of the document, wherein the secondary image: a) is a zoomed-out view of the document, b) indicates a location of the primary image with respect to the document, and c) is smaller than the primary image; simultaneously displaying the secondary image and the primary image on the display such that both the secondary image and the primary image are visible to a user and the secondary image covers only part of the primary image; in response to a scrolling of the primary image, causing a position of the secondary image to change relative to the primary image based on a direction of the scrolling such that at least a segment of the primary image previously covered by the secondary image is uncovered, wherein the at least one segment is identified based on the scrolling direction; altering the primary image such that at least a part of the additional portion, previously not represented by the primary image, is visible to the user on the primary image; and automatically adjusting the secondary image to indicate the location of the primary image with respect to the document based on the altered primary image. 21. The apparatus of claim 20, wherein the secondary image is transparent such that material in the primary image, positioned beneath the secondary image, is at least partially visible to the user. 22. The apparatus of claim 20, wherein the secondary image is not transparent. 23. The apparatus of claim 20, wherein the at least one memory and the computer program code are further configured to, with the processor, cause the apparatus to perform at least: altering the primary image such that at least a part of the additional portion, previously not part of the primary image, is visible to the user on the primary image; and automatically adjusting the secondary image to indicate the location of the primary image with respect to the document based on the altered primary image. 24. The apparatus of claim 23, wherein the at least one memory and the computer program code are configured to, with the processor, cause the apparatus to perform at least: automatically indicating in the secondary image, the location of at least a part of the document that was previously but is no longer represented by the altered primary image. 25. The apparatus of claim 20, wherein the secondary image includes the entire document. 26. The apparatus of claim 20, wherein the at least one memory and the computer program code are further configured to, with the processor, cause the apparatus to perform at least: removing the secondary image from view following a removal of the scrolling. 27. The apparatus of claim 26, wherein removing the secondary image from view comprises causing the secondary image to fade away from view following the scrolling. 28. A computer program product comprising at least one non-transitory computer-readable storage medium having computer-executable program code instructions stored therein, the computer-executable program code instructions comprising program code instructions for: causing display of a zoomed-in portion of a document as a primary image on a display, wherein at least an additional portion of the document is not represented by the primary image at a given moment; generating a secondary image, the secondary image including the zoomed-in portion and at least the additional portion of the document not represented by the primary image, wherein the secondary image: a) is a zoomed-out view of the document, b) indicates a location of the primary image with respect to the document, and c) is smaller than the primary image; causing simultaneous display of the secondary image and the primary image on the display such that both the secondary image and the primary image are visible to a user and the secondary image covers only part of the primary image; in response to a scrolling of the primary image, causing a position of the secondary image to change relative to the primary image based on a direction of the scrolling such that at least a segment of the primary image previously covered by the secondary image is uncovered, wherein the at least one segment is identified based on the scrolling direction; altering the primary image such that at least a part of the additional portion, previously not represented by the primary image, is visible to the user on the primary image; and automatically adjusting the secondary image to indicate the location of the primary image with respect to the document based on the altered primary image. 29. The computer program product of claim 28, wherein the secondary image is transparent such that material in the primary image positioned underneath the secondary image is at least partially visible to the user. 30. The computer program product of claim 28, wherein the secondary image is not transparent. 31. The computer program product of claim 28, wherein the computer-executable program code instructions further comprise program code instructions for: altering the primary image such that at least a part of the additional portion, previously not represented by the primary image, is visible to the user on the primary image; and automatically adjusting the secondary image to indicate the location of the primary image with respect to the document based on the altered primary image. 32. The computer program product of claim 31, wherein the computer-executable program code instructions further comprise program code instructions: for automatically indicating in the secondary image, the location of at least a part of the document that was previously, but is no longer represented by the altered primary image. 33. The computer program product of claim 28, wherein the secondary image includes the entire document. 34. The computer program product of claim 28, wherein the computer-executable program code instructions further comprise program code instructions for: removing the secondary image from view following removal of the scrolling. 35. The computer program product of claim 34, wherein removing the secondary image from view comprises causing the secondary image to fade away from view following the removal of the scrolling. | This invention introduces a system and method for conveniently viewing documents on electronic devices. When a document is larger than the display allows, the system displays a primary image showing a portion of the document. Additionally, a secondary image is generated, including the primary image and the remaining content of the document. As the user scrolls through the document, the secondary image is superimposed over the primary image, allowing both images to be visible simultaneously. This enables efficient navigation and viewing of documents on electronic devices. | The patent claim describes a method and electronic device for displaying a zoomed-in portion of a document as a primary image on a display. The primary image does not include the entire document, so a secondary image is generated to show the zoomed-out view of the entire document and indicate the location of the primary image within it. The secondary image is smaller than the primary image and is displayed simultaneously with the primary image, partially covering it. When the user scrolls the primary image, the position of the secondary image changes relative to the primary image, revealing previously covered segments of the primary image. The primary image is altered to make previously unrepresented parts of the document visible, and the secondary image is automatically adjusted to reflect the changes in the primary image. The secondary image can be transparent or not, and can include features such as shading of viewed areas or framing of the currently represented area. The secondary image can be removed from view following the scrolling, and its removal can be indicated by fading it away. The method can also include receiving user input to change the position of the secondary image on the display. The electronic device includes a memory unit and a processor, and the computer program code stored in the memory is used to execute the method. The apparatus and computer program product also implement the same method using similar components. | This invention introduces a system and method for conveniently viewing documents on electronic devices. The system displays a primary image showing a portion of a document that is larger than the display allows. A secondary image is generated to show the remaining content of the document. As the user scrolls through the document, the secondary image is superimposed over the primary image, allowing both images to be visible simultaneously. This enables efficient navigation and viewing of documents on electronic devices. The patent claim describes a method and electronic device for displaying a zoomed-in portion of a document as a primary image on a display. The primary image does not include the entire document, so a secondary image is generated to show the zoomed-out view of the entire document and indicate the location of the primary image within it. The secondary image is displayed simultaneously with the primary image, partially covering it, and changes position as the user scrolls the primary image. The primary image is altered to make previously unrepresented parts of the document visible, and the secondary image is automatically adjusted to reflect the changes in the primary image. The method also includes receiving user input to change the position of the secondary image on the display. The electronic device includes a memory unit and a processor, and the computer program code stored in the memory is used to execute the method. |  | The present invention discloses a system and method for viewing material displayed on an electronic device. When a user wants to view a document, only a portion of which is viewable on the display at a given moment, the portion is displayed as a primary image. A secondary image is then generated, including the portion and additional material of the document not part of the primary image. The secondary image is superimposed over the primary image on the display when the user scrolls through the document so that both the secondary image and the primary image are visible. The position of the secondary image changes relative to the primary image based on the scrolling direction. The primary image is altered to display the additional portion, and the secondary image is automatically adjusted to indicate the new location of the primary image. The secondary image can be transparent or non-transparent, and various enhancements like shading viewed areas or framing can be added. The secondary image is removed from view when the scrolling is stopped. The invention also includes an electronic device and a computer program product implementing the method.
A content delivery network of a communication system comprises a memory configured to store at least one secondary object for each of at least a subset of a plurality of primary objects accessible via a wireless network of the system. An associated processing device of the content delivery network is configured to receive a request from a user device for delivery of content comprising at least a given one of the primary objects, to select a particular object from the given primary object and its one or more corresponding secondary objects based on network congestion measurement information obtained for the wireless network, and to provide the selected particular object to the user device via the wireless network. A plurality of different secondary objects may be stored for the given primary object with each such primary or secondary object having a different level of resource requirements for delivery over the wireless network. | What is claimed is: 1. A method comprising the steps of: storing at least one secondary object for each of at least a subset of a plurality of primary objects accessible via a wireless network; receiving a request from a given user device for delivery of content comprising at least a given one of the primary objects; selecting a particular object from the given primary object and its one or more corresponding secondary objects based on network congestion measurement information obtained for the wireless network and one or more detected attributes of the given user device; and providing the selected particular object to the given user device via the wireless network; wherein the given primary object and its one or more corresponding secondary objects have respective different levels of resource requirements for delivery over the wireless network; wherein said different levels are associated with respective different amounts of network resources utilized for transmission of the given primary object and its one or more corresponding secondary objects; and wherein the network congestion measurement information comprises measurements from a plurality of user devices that are aggregated over a specified cell area of the wireless network and are further consolidated with network state information of the wireless network. 2. The method of claim 1 wherein the storing step comprises storing a plurality of different secondary objects for the given primary object with each such primary or secondary object having a different level of resource requirements for delivery over the wireless network. 3. The method of claim 1 wherein the selecting and providing steps are repeated for each of one or more additional primary objects that are also part of the requested content. 4. The method of claim 1 wherein the storing, receiving, selecting and providing steps are implemented in at least one processing device of a content delivery network. 5. The method of claim 4 wherein the storing step comprises storing the given primary object and its one or more corresponding secondary objects in a common cache memory of the content delivery network. 6. The method of claim 4 wherein said one or more secondary objects corresponding to the given primary object are provided to the content delivery network by a content provider that also provides the given primary object. 7. The method of claim 1 wherein the step of selecting from the given primary object and its one or more corresponding secondary objects comprises selecting based on criteria established at least in part by a content provider that provides at least the given primary object. 8. The method of claim 1 wherein the detected attributes of the user device comprise one or more of user device processor occupancy, memory capacity, available memory, battery status, power status, roaming status, and number of active applications. 9. The method of claim 1 further comprising the step of logging a result of the selecting step for subsequent reporting to a content provider. 10. The method of claim 1 wherein the network congestion measurement information is obtained via an application programming interface associated with a network element of the wireless network. 11. The method of claim 1 wherein the network congestion measurement information comprises one or more of network element processor occupancy, network element dropped packet rate, network element ingress queue depth, air-interface slot utilization, packet round-trip time, and number of active user devices waiting for service. 12. The method of claim 1 wherein the subset of the plurality of primary objects comprises two or more primary objects. 13. An article of manufacture comprising a non-transitory computer-readable storage medium having embodied therein executable program code that when executed by a processing device of a content delivery network causes the processing device to perform the steps of the method of claim 1. 14. The method of claim 1 wherein the given primary object comprises a multimedia file and its one or more corresponding secondary objects comprises respective lower-resolution versions of the multimedia file. 15. The method of claim 1 wherein the given primary object and its one or more corresponding secondary objects comprises different versions of the same multimedia content. 16. An apparatus comprising: a memory configured to store at least one secondary object for each of at least a subset of a plurality of primary objects accessible via a wireless network; and at least one processing device associated with the memory and configured to receive a request from a given user device for delivery of content comprising at least a given one of the primary objects, to select a particular object from the given primary object and its one or more corresponding secondary objects based on network congestion measurement information obtained for the wireless network and one or more detected attributes of the given user device, and to provide the selected particular object to the given user device via the wireless network; wherein the given primary object and its one or more corresponding secondary objects have respective different levels of resource requirements for delivery over the wireless network; wherein said different levels are associated with respective different amounts of network resources utilized for transmission of the given primary object and its one or more corresponding secondary objects; and wherein the network congestion measurement information comprises measurements from a plurality of user devices that are aggregated over a specified cell area of the wireless network and are further consolidated with network state information of the wireless network. 17. The apparatus of claim 16 wherein said one or more secondary objects corresponding to the given primary object are provided for storage in the memory by a content provider that also provides the given primary object. 18. The apparatus of claim 16 wherein the selection from the given primary object and its one or more corresponding secondary objects comprises selection based on criteria established at least in part by a content provider that provides at least the given primary object. 19. The apparatus of claim 16 wherein the processing device comprises circuitry for performing object selection and delivery. 20. The apparatus of claim 16 wherein the apparatus is implemented in a content delivery network. 21. A communication system comprising: a wireless network; a content delivery network coupled to the wireless network and configured to communicate with a user device over the wireless network; wherein the content delivery network is further configured to store at least one secondary object for each of at least a subset of a plurality of primary objects accessible via the wireless network, to receive a request from a given user device for delivery of content comprising at least a given one of the primary objects, to select a particular object from the given primary object and its one or more corresponding secondary objects based on network congestion measurement information obtained for the wireless network and one or more detected attributes of the given user device, and to provide the selected particular object to the given user device via the wireless network; wherein the given primary object and its one or more corresponding secondary objects have respective different levels of resource requirements for delivery over the wireless network; wherein said different levels are associated with respective different amounts of network resources utilized for transmission of the given primary object and its one or more corresponding secondary objects; and wherein the network congestion measurement information comprises measurements from a plurality of user devices that are aggregated over a specified cell area of the wireless network and are further consolidated with network state information of the wireless network. | This invention relates to a content delivery network within a communication system. The network includes a memory that stores secondary objects for a subset of primary objects accessible through a wireless network. When a user device requests content, the network selects a particular primary object and its corresponding secondary objects based on network congestion information. The selected object is then provided to the user device over the wireless network. Different secondary objects may be stored for each primary object, each with varying resource requirements for delivery over the wireless network. | The claim is for a method, apparatus, and system for managing the delivery of content over a wireless network. The method comprises several steps: 1. Storing at least one secondary object for each primary object accessible via the wireless network. 2. Receiving a request from a user device for delivery of content. 3. Selecting a particular object from the primary object and its corresponding secondary objects based on network congestion information and attributes of the user device. 4. Providing the selected object to the user device via the wireless network. 5. The primary object and its corresponding secondary objects have different resource requirements for delivery over the wireless network. 6. The different resource requirements are associated with different amounts of network resources. 7. The network congestion information is obtained from measurements aggregated over a specified cell area of the wireless network and consolidated with network state information. The claim also includes additional features such as storing multiple secondary objects for a primary object, repeating the selection process for additional primary objects, implementing the method in a content delivery network, selecting based on criteria established by a content provider, detecting attributes of the user device, logging the result of the selection for reporting, obtaining network congestion information via an API, and using different versions of multimedia content. Furthermore, the claim includes an article of manufacture with computer-readable program code stored on a non-transitory medium, an apparatus with memory and processing device to perform the method, and a communication system that includes a wireless network and a content delivery network for implementing the method. | This invention relates to a content delivery network for managing the delivery of content over a wireless network. The network includes a memory that stores secondary objects for a subset of primary objects accessible through the wireless network. When a user device requests content, the network selects a particular primary object and its corresponding secondary objects based on network congestion information and attributes of the user device. The selected object is then provided to the user device over the wireless network. The network congestion information is obtained from measurements aggregated over a specified cell area of the wireless network and consolidated with network state information. The claim includes additional features such as storing multiple secondary objects for a primary object, implementing the method in a content delivery network, and using different versions of multimedia content. An article of manufacture, apparatus, and communication system for implementing the method are also claimed. |  | This patent claims a method and system for a content delivery network in a communication system. The network stores secondary objects for primary objects accessible via a wireless network. When a user device requests content, the system selects a specific object from the primary object and its corresponding secondary objects based on network congestion and attributes of the user device. The selected object is then provided to the user device via the wireless network. The system takes into consideration different resource requirements for each object and uses network congestion measurement information obtained from multiple user devices. The network congestion measurement information is aggregated over a specified cell area of the wireless network and consolidated with the network state information.
A method, apparatus, and computer program product are provided to facilitate sharing of content between various computing devices. In the context of a method, an image of an external apparatus is received that includes information presented upon a display of the external apparatus. The method may also cause a content request to be provided that requests content upon which the information presented upon the display of the external apparatus is based. In response to the request, the method may receive the content upon which the information presented upon the display of the external apparatus is based. | That which is claimed: 1. A method comprising: receiving an image of an external apparatus including information presented upon a display of the external apparatus; identifying, based upon a time in the past at which the image of the external apparatus was captured, the information presented upon the display of the external apparatus; causing, with a processor, a content request to be provided that requests content upon which the information presented upon the display of the external apparatus is based, wherein the content request is caused to be provided subsequent to presentation of the information upon the display of the external apparatus; and in response to the request, receiving the content upon which the information presented upon the display of the external apparatus is based. 2. A method according to claim 1 further comprising determining that the image includes an image of the display of the external apparatus. 3. A method according to claim 1 further comprising identifying the external apparatus based upon the image of the external apparatus. 4. A method according to claim 1 further comprising identifying, based upon the image of an external apparatus including information presented upon the display of the external apparatus, the information presented upon the display of the external apparatus. 5. A method according to claim 1 further comprising: receiving a user input; and causing the image of the external apparatus to be captured in response to the user input. 6. A method according to claim 1 further comprising receiving metadata associated with the content upon which the information presented upon the display of the external apparatus is based. 7. A method according to claim 1 further comprising utilizing object recognition to identify the display of the external apparatus. 8. A method according to claim 1 further comprising utilizing object recognition to identify the external apparatus. 9. A method according to claim 1 further comprising identifying the information presented upon the display based upon a color histogram of the information. 10. An apparatus comprising at least one processor and at least one memory including computer program code, the at least one memory and the computer program code configured to, with the processor, cause the apparatus to at least: receive an image of an external apparatus including information presented upon a display of the external apparatus; identify, based upon a time in the past at which the image of the external apparatus was captured, the information presented upon the display of the external apparatus; cause a content request to be provided that requests content upon which the information presented upon the display of the external apparatus is based, wherein the content request is caused to be provided subsequent to presentation of the information upon the display of the external apparatus; and in response to the request, receive the content upon which the information presented upon the display of the external apparatus is based. 11. An apparatus according to claim 10 wherein the at least one memory and the computer program code are further configured to, with the processor, cause the apparatus to determine that the image includes an image of the display of the external apparatus. 12. An apparatus according to claim 10 wherein the at least one memory and the computer program code are further configured to, with the processor, cause the apparatus to identify the external apparatus based upon the image of the external apparatus. 13. An apparatus according to claim 10 wherein the at least one memory and the computer program code are further configured to, with the processor, cause the apparatus to identify, based upon the image of an external apparatus including information presented upon the display of the external apparatus, the information presented upon the display of the external apparatus. 14. An apparatus according to claim 10 wherein the at least one memory and the computer program code are further configured to, with the processor, cause the apparatus to: receive a user input; and cause the image of the external apparatus to be captured in response to the user input. 15. An apparatus according to claim 10 wherein the at least one memory and the computer program code are further configured to, with the processor, cause the apparatus to receive metadata associated with the content upon which the information presented upon the display of the external apparatus is based. 16. A computer program product comprising at least one non-transitory computer-readable storage medium having computer-executable program code portions stored therein, the computer-executable program code portions comprising program code instructions for: receiving an image of an external apparatus including information presented upon a display of the external apparatus; identifying, based upon a time in the past at which the image of the external apparatus was captured, the information presented upon the display of the external apparatus; causing a content request to be provided that requests content upon which the information presented upon the display of the external apparatus is based, wherein the content request is caused to be provided subsequent to presentation of the information upon the display of the external apparatus; and in response to the request, receiving the content upon which the information presented upon the display of the external apparatus is based. 17. A computer program product according to claim 16 wherein the computer-executable program code portions further comprise program code instructions for determining that the image includes an image of the display of the external apparatus. 18. A computer program product according to claim 16 wherein the computer-executable program code portions further comprise program code instructions for identifying the external apparatus based upon the image of the external apparatus. 19. A computer program product according to claim 16 wherein the computer-executable program code portions further comprise program code instructions for identifying, based upon the image of an external apparatus including information presented upon the display of the external apparatus, the information presented upon the display of the external apparatus. 20. A computer program product according to claim 16 wherein the computer-executable program code portions further comprise program code instructions for: receiving a user input; and causing the image of the external apparatus to be captured in response to the user input. | This invention relates to a method, apparatus, and computer program product that enables the sharing of content between different computing devices. The method involves receiving an image of an external apparatus containing information displayed on its screen. Additionally, a content request is generated to retrieve the underlying content of the information shown on the external apparatus's display. The method further involves receiving the requested content in response to the content request. | Claim 1: A method of retrieving content based on an image of an external apparatus with information displayed on its screen. The method involves receiving the image, identifying the displayed information based on the time the image was captured, sending a content request for the information, and receiving the content. Claim 2: Claim 1 further includes determining if the image contains a screen display of the external apparatus. Claim 3: Claim 1 further includes identifying the external apparatus based on the image. Claim 4: Claim 1 further includes identifying the displayed information on the external apparatus based on the image. Claim 5: Claim 1 further includes capturing the image of the external apparatus in response to user input. Claim 6: Claim 1 further includes receiving metadata associated with the content. Claim 7: Claim 1 further includes using object recognition to identify the display of the external apparatus. Claim 8: Claim 1 further includes using object recognition to identify the external apparatus. Claim 9: Claim 1 further includes identifying the displayed information based on a color histogram of the information. Claim 10: An apparatus with at least one processor and memory that performs the method described in claim 1. Claim 11: The apparatus of claim 10 further includes determining if the image contains a screen display of the external apparatus. Claim 12: The apparatus of claim 10 further includes identifying the external apparatus based on the image. Claim 13: The apparatus of claim 10 further includes identifying the displayed information on the external apparatus based on the image. Claim 14: The apparatus of claim 10 further includes capturing the image of the external apparatus in response to user input. Claim 15: The apparatus of claim 10 further includes receiving metadata associated with the content. Claim 16: A computer program product with readable storage medium containing instructions to perform the method described in claim 1. Claim 17: The computer program product of claim 16 further includes instructions for determining if the image contains a screen display of the external apparatus. Claim 18: The computer program product of claim 16 further includes instructions for identifying the external apparatus based on the image. Claim 19: The computer program product of claim 16 further includes instructions for identifying the displayed information on the external apparatus based on the image. Claim 20: The computer program product of claim 16 further includes instructions for capturing the image of the external apparatus in response to user input. | This invention is about a method, apparatus, and computer program product that allows users to share content between different computing devices. The method involves receiving an image of an external apparatus that displays information on its screen. Based on the image, the method generates a content request to retrieve the underlying content of the displayed information. It then receives the requested content in response to the content request. The apparatus described in the invention includes at least one processor and memory to perform the method. Similarly, the computer program product contains instructions to perform the method. The claims detail additional features such as determining if the image contains a screen display of the external apparatus, identifying the external apparatus based on the image, capturing the image in response to user input, receiving associated metadata, and using object recognition to identify the display and the external apparatus. | The invention provides users with a way to easily share content between devices without having to manually enter data or transfer files. This is convenient and increases user productivity. The invention also allows users to easily transfer content from an external device to another device | This patent application describes a method, apparatus, and computer program product for sharing content between different computing devices. The method involves receiving an image of an external apparatus that displays certain information on its screen. The method then identifies the information based on the time the image was captured and requests the content related to the information. The content is then received in response to the request. The apparatus and computer program product are configured in a similar way to perform these actions.
Method for providing access to private digital content owned by an owner and installed on a content server, wherein a content manager server has a number of clients potentially interested in the private content, the method comprising the following steps performed at a content management server being informed that the owner has installed private content on a content server; obtaining a delegate token from the content server; receiving a query for the private digital content from a client of the number of clients of the content management server; providing said client with a token using the delegate token enabling the client to access the private content. | The invention claimed is: 1. A method for providing access to private digital content owned by an owner and installed on a content server, wherein a content manager server has a number of clients potentially interested in the private digital content, the method comprising the steps of: being informed, at a content management server, that the owner has installed private digital content on a content server; obtaining, at the content management server, a delegate token from the content server, the delegate token being generated with the help of the owner of the private digital content and being used to speak for the owner of the private digital content, wherein a request for the delegate token comprises a consumer key and access rights related to the private digital content; receiving, at the content management server, a query for the private digital content from a client of the number of clients of the content management server; and providing, at the content management server, said client with a token using the delegate token enabling the client to access the private digital content. 2. The method according to claim 1, wherein the obtaining, at the content management server, a delegate token from the content server further comprises: obtaining a first token from the content server; requesting the owner to authorize the first token; receiving an authorized first token; and requesting to replace the authorized first token with a second token through the content server, wherein said second token forms the delegate token. 3. The method according to claim 1, wherein the step of providing, at the content management server, said client with a token using the delegate token further comprises the steps of: sending a request for exchanging the delegate token for an access token for the client to the content server; receiving the access token; and forwarding the access token to the client. 4. The method according to claim 1, wherein the step of providing, at the content management server, said client with a token using the delegate token further comprises the steps of: receiving a request token from the client; authorizing said token using the delegate token; and sending said authorized request token to the client enabling the client to change the authorized request token for an access token through the content server. 5. A method for obtaining private digital content by a client of a content management server, wherein the private digital content is owned by an owner and installed on a content server, comprising the following steps performed by the client: sending a request for obtaining private digital content to the content management server having a delegate token associated with the private digital content, the delegate token being obtained by the content management server from a content server and generated with the help of the owner of the private digital content and being used to speak for the owner of the content, wherein the request for the delegate token comprises a consumer key and access rights related to the private digital content; obtaining a token from the content management server generated using the delegate token and allowing the client to access the private digital content; and accessing the private digital content. 6. The method of claim 5, wherein the step of obtaining a token from the content management server further comprises the step of obtaining an access token which has been obtained previously by the content management server on the basis of his delegate token through the content server. 7. The method of claim 5, wherein the step of obtaining a token from the content management server further comprises the following steps performed by the client: sending a request for a token to the content server; receiving the request token from the content server; sending the received request token to the content management server for being authorized; receiving the request token authorized by the content management server using his delegate token; sending this authorized request token to the content server; and receiving an access token from the content server enabling the client to access the private content. 8. A method for providing access to private digital content by a client of a content management server, wherein the private digital content is owned by an owner and installed on a content server, comprising the steps of: generating, at the content server, a delegate token for the content management server which is authorized by the user, the delegate token being generated with the help of the owner of the private digital content and being used to speak for the owner of the content, wherein a request for the delegate token comprises a consumer key and access rights related to the private digital content; and sending, at the content server, said delegate token to the content management server. 9. The method of claim 8, wherein a protocol that handles user credentials between multiple parties is used for performing the method steps. 10. A system for accessing private digital content, comprising: a content management server; a primary client owning private digital content stored on a content server; and a number of secondary clients; wherein the content management server is adapted to obtain a delegate token associated with the private digital content from the content server and to deliver a token to one of the number of secondary clients using the delegate token enabling the one of the number of the secondary clients to access the private digital content, the delegate token being generated with the help of the owner of the private digital content and being used to speak for the owner of the content, wherein a request for the delegate token comprises a consumer key and access rights related to the private digital content; and wherein the one of the number of the secondary clients is adapted to present the delivered token to the content server to obtain access to the private digital content. 11. The system of claim 10, wherein the primary client is adapted to authorize a request token received from the content management server through the content server; and said content management server is adapted to receive the authorized request token and to obtain a delegate token using the authorized request token. 12. A content management server for organizing private digital content of a plurality of clients, a primary client owning private digital content stored on a content server, said content management server being adapted to obtain from the content server a delegate token associated with the private digital content of an owner client, and to deliver a token to a secondary client using the delegate token to enable the secondary client to access the private content of the owner client, wherein a request for the delegate token comprises a consumer key and access rights related to the private digital content, said delegate token being generated with the help of the owner of the private digital content and being used to speak for the owner of the content. 13. The content management server of claim 12, wherein the content management server is a content aggregator. 14. The content management server of claim 12, wherein the content management server is further adapted to provide a client with a token related to the private content having equal or less access rights when compared with the delegate token. 15. A non-transitory computer-readable medium having computer-executable instructions for performing steps, comprising: being informed, at a content management server, that the owner has installed private content on a content server; obtaining, at the content management server, a delegate token from the content server, the delegate token being generated with the help of the owner of the private digital content and being used to speak for the owner of the content, wherein a request for the delegate token comprises a consumer key and access rights related to the private digital content; receiving, at the content management server, a query for the private digital content from a client of the number of clients of the content management server; and providing, at the content management server, said client with a token using the delegate token enabling the client to access the private content. 16. The method according to claim 1, further comprising the step of establishing, at the content management server, a secure connection with the content server via a Transport Layer Security (TLS) protocol. 17. The method according to claim 2, further comprising the step of sending a redirect message to the owner to obtain authorization. 18. The method according to claim 1, wherein the request for the delegate token comprises the consumer key, the access rights related to the private digital content and a time period in which the delegate token is valid. 19. The method according to claim 1, wherein the request for the delegate token comprises the consumer key, the access rights related to the private digital content and a timestamp. | The method involves providing access to private digital content owned by an owner and installed on a content server. A content management server is informed about the private content installation. The method includes obtaining a delegate token from the content server. When a client of the content management server requests the private digital content, the content management server provides the client with a token using the delegate token. This enables the client to access the private content. | The invention claimed is a method for providing access to private digital content owned by an owner and installed on a content server. The method involves a content management server receiving information that the owner has installed private digital content on a content server. The content management server then obtains a delegate token from the content server, which is generated with the help of the owner and authorizes the content management server to speak for the owner of the private digital content. The content management server receives a query for the private digital content from a client and provides the client with a token using the delegate token, enabling the client to access the private digital content. The method may involve obtaining a first token from the content server, requesting authorization from the owner, receiving the authorized first token, and replacing it with a second token to form the delegate token. Alternatively, the method may involve sending a request for exchanging the delegate token for an access token to the content server, receiving the access token, and forwarding it to the client. The method may also involve receiving a request token from the client, authorizing the token using the delegate token, and sending the authorized request token to the client, enabling the client to exchange it for an access token through the content server. | This invention describes a method for granting access to private digital content. The method involves a content management server being notified when a user installs private digital content on a content server. The content management server then obtains a delegate token from the content server, which authorizes the server to act on behalf of the content owner. When a client requests access to the private content, the content management server provides the client with a token using the delegate token, allowing the client to access the private content. This method may involve obtaining a first token from the content server, obtaining authorization from the content owner, replacing the first token with a second token to form the delegate token. Alternatively, it may involve requesting an access token from the content server, receiving the access token, and forwarding it to the client. The method may also involve authorizing a request token from the client using the delegate token, and sending the authorized request token to the client, enabling the client to exchange it for an access token through the content server. |  | The method described in the invention relates to providing access to private digital content stored on a content server. A content manager server is responsible for managing the access to this content by various clients. The method involves the steps of obtaining a delegate token from the content server, receiving a query for the private content from a client, and providing the client with a token using the delegate token to enable access to the private content. In more detail, the method starts with the content manager server being informed that the owner has installed private content on a content server. The content manager server then obtains a delegate token from the content server, which is generated with the help of the owner of the private content. This delegate token is used to represent the owner and speak on their behalf. The content manager server receives a query for the private content from a client and provides the client with a token using the delegate token. This token allows the client to access the private content. The method may involve additional steps, such as obtaining a first token from the content server, requesting the owner to authorize the first token, receiving an authorized first token, and requesting to replace the authorized first token with a second token through the content server. This second token then becomes the delegate token. The step of providing the client with a token using the delegate token can be achieved by sending a request for exchanging the delegate token for an access token to the content server, receiving the access token, and forwarding it to the client. Alternatively, the client may send a request token to the content manager server, which then authorizes the token using the delegate token and sends the authorized request token back to the client. The client can then exchange the authorized request token for an access token through the content server. There are also methods described for obtaining and providing access to the private digital content by the client. The client sends a request for obtaining the private content to the content manager server, which has a delegate token associated with the content. The content manager server generates a token using the delegate token and gives it to the client for accessing the private content. In one embodiment, the client obtains an access token from the content manager server, which was obtained previously by the content manager server using its delegate token through the content server. Another embodiment involves the client sending a request token to the content server, receiving the request token from the content server, sending the received request token to the content manager server for authorization, receiving the authorized request token using the delegate token, sending the authorized request token to the content server, and receiving an access token from the content server for accessing the private content. The invention also describes a system for accessing private digital content, including a content management server, a primary client owning the private content, and a number of secondary clients. The content management server obtains a delegate token associated with the private content from the content server and delivers a token to one of the secondary clients using the delegate token. This allows the secondary client to access the private content by presenting the token to the content server. Additionally, the invention includes a content management server for organizing private digital content owned by multiple clients. The server obtains a delegate token from the content server and provides tokens to secondary clients using the delegate token to enable access to the private content. The invention also comprises a non-transitory computer-readable medium containing instructions for performing the method. It may also involve establishing a secure connection with the content server and sending a redirect message to the owner for authorization. The request for the delegate token may include a consumer key, access rights, and a time period in which the delegate token is valid.
Method, apparatus, and computer program product are provided. The method includes detecting a face portion in a frame of a plurality of frames of a multi-media content. The method further includes tracking the face portion in at least one subsequent frame of the frame. A color-tracking of the face portion is performed on losing a track of the face portion in the at least one subsequent frame. The color-tracking is performed for re-tracking the face portion in the at least one subsequent frame. | The invention claimed is: 1. A method comprising: using a processor to perform the steps of detecting a face portion in a frame of a plurality of frames of a multimedia content, wherein detecting the face portion in the frame comprises: providing a detection window configured to overlay onto a set of pixels in the frame; evaluating the set of pixels bounded by the detection window based on at least one layer of classification functions for detecting the face portion in the set of pixels, wherein evaluating the set of pixels bounded by the detection window comprises: evaluating the set of pixels based on a first layer of classification function of the at least one layer of classification functions, the evaluation configured to be performed for one or more angles of orientation and further configured to compute a classification score for at least one of the one or more angles of orientation; selecting an angle with a maximum score of computed classification scores as an angle of orientation of the face portion; and detecting the face portion in the set of pixels by performing evaluation of the set of pixels based on the at least one layer of classification function, the evaluation configured to be performed for the angle of orientation of the face portion; traversing the detection window by a first step size onto a neighboring set of pixels of the set of pixels; and evaluating the neighboring set of pixels based on the at least one layer of classification functions for detecting the face portion in the neighboring set of pixels; tracking the face portion in at least one subsequent frame of the frame; and performing a color-tracking of the face portion on losing a track of the face portion in the at least one subsequent frame, where the color-tracking is performed for re-tracking the face portion in the at least one subsequent frame. 2. The method of claim 1 further comprising shifting a starting point of the detection window by a pre-defined size in successive frames of the plurality of frames for detecting the face portion. 3. The method of claim 1, wherein the detection of the face portion is performed in the frame for one or more scales of a plurality of scales and a number of scales of the plurality of scales over which the detection of the face portion is performed is divided across the plurality of frames, the plurality of scales representing a plurality of sizes of the face portion. 4. The method of claim 1, wherein the color-tracking comprises: computing a horizontal luminance projection, a vertical luminance projection and a color histogram for test detections window of a plurality of test detection windows in a region of interest in a subsequent frame of the at least one subsequent frame, the region of interest corresponding to a region in the frame in which the face portion is detected; computing a luminance projection distance for the test detection windows based on the horizontal luminance projection and the vertical luminance projection for the test detection windows and a reference horizontal luminance projection and a reference vertical luminance projection; computing a color histogram distance for the test detection window based on the color histogram for the test detection windows and a reference color histogram; and determining a presence of the face portion in the region of interest based on the luminance projection distance and the color histogram distance for the test detection windows. 5. The method of claim 4, wherein the luminance projection distance is computed for the detection windows based on a difference between the reference horizontal luminance projection and the computed horizontal luminance projection for the test detection windows, and a difference between the reference vertical luminance projection and the computed vertical luminance projection for the test detection windows. 6. An apparatus comprising: at least one processor; and at least one memory comprising computer program code, the at least one memory and the computer program code configured to, with the at least one processor, cause the apparatus at least to: detect a face portion in a frame of a plurality of frames of a multimedia content; track the face portion in at least one subsequent frame of the frame; and perform a color-tracking of the face portion on losing a track of the face portion in the at least one subsequent frame, wherein the color-tracking is performed for re-tracking the face portion in the at least one subsequent frame; wherein the apparatus is further caused, at least in part, to detect the face portion in the frame by: providing a detection window configured to overlay onto a set of pixels in the frame; evaluating the set of pixels bounded by the detection window based on at least one layer of classification function for detecting the face portion in the set of pixels; traversing the detection window by a first step size onto a neighboring set of pixels of the set of pixels; and evaluating the neighboring set of pixels based on the at least one layer of classification function for detecting the face portion in the neighboring set of pixels, and wherein the apparatus is further caused, at least in part, to evaluate the set of pixels bounded by the detection window by: evaluating the set of pixels based on a first layer of classification function of the at least one layer of classification function, the evaluation configured to be performed for one or more angles of orientation and further configured to compute a classification score for at least one of the one or more angles of orientation; selecting an angle with a maximum score of computed classification scores as an angle of orientation of the face portion; and detecting the face portion in the set of pixels by performing evaluation of the set of pixels based on the at least one layer of classification function, the evaluation configured to be performed for the angle of orientation of the face portion. 7. The apparatus of claim 6, wherein the apparatus is further caused, at least in part, to shift a starting point of the detection window by a pre-defined size in successive frames of the plurality of frames for detecting the face portion. 8. The apparatus of claim 6, wherein the apparatus is further caused, at least in part, to configure detecting of the face portion to be performed in the frame for one or more scales of a plurality of scales and a number of scales of the plurality of scales over which the detection of the face portion is performed is divided across the plurality of frames, the plurality of scales representing a plurality of sizes of the face portion. 9. The apparatus of claim 6, wherein the apparatus is further caused, at least in part, to perform the color-tracking by: computing a horizontal luminance projection, a vertical luminance projection and a color histogram for test detection windows of a plurality of test detection windows in a region of interest in a subsequent frame of the at least one subsequent frame, the region of interest corresponding to a region in the frame in which the face portion is detected; computing a luminance projection distance for the test detection windows based on the horizontal luminance projection and the vertical luminance projection for the test detection windows and a reference horizontal luminance projection and a reference vertical luminance projection; computing a color histogram distance based on the color histogram for the test detection windows and a reference color histogram; and determining a presence of the face portion in the region of interest based on the luminance projection distance and the color histogram distance for the test detection windows. 10. The apparatus of claim 9, wherein the apparatus is further caused, at least in part, to compute the luminance projection distance for the test detection windows based on a difference between the reference horizontal luminance projection and the computed horizontal luminance projection for the test detection windows, and a difference between the reference vertical luminance projection and the computed vertical luminance projection for the test detection windows. 11. A computer program product comprising a non-transitory computer-readable storage medium, the computer-readable storage medium comprising a set of instructions, which, when executed by one or more processors, cause an apparatus to at least perform: detect a face portion in a frame of a plurality of frames of a multimedia content; track the face portion in at least one subsequent frame of the frame; and perform a color-tracking of the face portion on losing a track of the face portion in the at least one subsequent frame, wherein the color-tracking is performed for re-tracking the face portion in the at least one subsequent frame, wherein the apparatus is further caused, at least in part, to detect the face portion in the frame by: providing a detection window configured to overlay onto a set of pixels in the frame; evaluating the set of pixels bounded by the detection window based on at least one layer of classification functions for detecting the face portion in the set of pixels; traversing the detection window by a first step size onto a neighboring set of pixels of the set of pixels; and evaluating the neighboring set of pixels based on the at least one layer of classification function for detecting the face portion in the neighboring set of pixels, and wherein the apparatus is further caused, at least in part, to evaluate the set of pixels bounded by the detection window based on one or more layers of classification functions by: evaluating the set of pixels based on a first layer of classification function of the at least one layer of classification function, the evaluation configured to be performed for one or more angles of orientation and further configured to compute a classification score for at least one of the one or more angles of orientation; selecting an angle with a maximum score of computed classification scores as an angle of orientation of the face portion; and detecting the face portion in the set of pixels by performing evaluation of the set of pixels based on the at least one layer of classification function, the evaluation configured to be performed for the angle of orientation of the face portion. 12. The computer program product of claim 11, wherein the apparatus is further caused, at least in part, to shift a starting point of the detection window by a pre-defined size in successive frames of the plurality of frames for detecting the face portion. 13. The computer program product of claim 11, wherein the apparatus is further caused, at least in part, to configure detecting of the face portion to be performed in the frame for one or more scales of a plurality of scales and a number of scales of the plurality of scales over which the detection of the face portion is performed is divided across the plurality of frames, the plurality of scales representing a plurality of sizes of the face portion. 14. The computer program product of claim 11, wherein the apparatus is further caused, at least in part to perform the color-tracking by: computing a horizontal luminance projection, a vertical luminance projection and a color histogram for test detection windows of a plurality of test detection windows in a region of interest in a subsequent frame of the at least one subsequent frame, the region of interest corresponding to a region in the frame in which the face portion is detected; computing a luminance projection distance for the test detection windows based on the horizontal luminance projection and the vertical luminance projection for the test detection windows and a reference horizontal luminance projection and a reference vertical luminance projection; computing a color histogram distance for the detection windows based on the color histogram for the test detection window and a reference color histogram; and determining a presence of the face portion in the region of interest based on the luminance projection distance and the color histogram distance for the test detection windows. | This invention relates to a method, apparatus, and computer program product for tracking and re-tracking a face portion in a multi-media content. The method involves detecting a face portion in a frame of the content and tracking it in subsequent frames. In case the track is lost, the method performs color-tracking to re-establish the track in the subsequent frames. | The invention claimed is a method and apparatus for detecting and tracking a face portion in a multimedia content. The method involves using a processor to detect a face portion in a frame of the content by evaluating a set of pixels bounded by a detection window based on a classification function. The detection is performed for multiple angles of orientation to compute a classification score, and the angle with the maximum score is selected as the orientation of the face portion. The method also includes tracking the face portion in subsequent frames and performing color-tracking if the track is lost. The color-tracking involves computing luminance projections and a color histogram for test detection windows in a region of interest, and determining the presence of the face portion based on the computed distances between the test detection windows and reference projections/histogram. The apparatus includes at least one processor and memory configured to perform the method steps. Additionally, a computer program product is claimed, which includes a set of instructions stored on a computer-readable storage medium that, when executed, cause an apparatus to perform the steps of the method. | This invention is about tracking and re-tracking a face portion in multimedia content. The method involves detecting the face portion in a frame and tracking it in subsequent frames. If the track is lost, the method uses color-tracking to re-establish the track. The invention includes a method, apparatus, and computer program product for detecting and tracking the face portion. It involves evaluating pixels within a detection window to detect the face, tracking it in subsequent frames, and performing color-tracking if needed. The apparatus includes a processor and memory, while the computer program product includes instructions stored on a computer-readable storage medium to perform the method. | This invention could be useful in various areas, such as providing automatic video editing or facial recognition. | The present invention provides a method, apparatus, and computer program product for detecting and tracking a face portion in a multi-media content. The method includes detecting the face portion in a frame and tracking it in subsequent frames. If the track is lost, a color-tracking technique is employed to re-track the face portion in the subsequent frames. The apparatus includes a processor and memory to perform the steps of detecting, tracking, and color-tracking the face portion. The computer program product includes instructions that, when executed, cause the apparatus to perform the same steps. Overall, this invention enables accurate and efficient face detection and tracking in multi-media content.
A method comprising determining an image histogram associated with an image, determining a linear image histogram based, at least in part, on the image histogram, and causing display of a linear representation of the image histogram and, at least part of, the image is disclosed. | What is claimed is: 1. An apparatus, comprising: at least one processor; at least one memory including computer program code, the memory and the computer program code configured to, working with the processor, cause the apparatus to perform at least the following: determine an image histogram associated with an image; determine a linear representation of the image histogram based, at least in part, on the image histogram such that values that correspond to positions of the image histogram are represented at corresponding positions along a span dimension of the linear representation of the image histogram, and such that a dimension of the linear representation of the image histogram at a position on the representation of the image histogram is independent of a value of the image histogram that correlates to the position, the dimension being perpendicular to a span dimension of the linear representation of the image histogram; and cause display of the linear representation of the image histogram and, at least part of, the image. 2. The apparatus of claim 1, wherein determination of the linear representation of the image histogram comprises: selecting at least one value from a position in the image histogram; and representing the value as a representative color at a position in the linear representation of the image histogram such that the position in the image histogram correlates with the position in the linear representation of the image histogram. 3. The apparatus of claim 2, wherein the representative color relates to a grayscale color pallet. 4. The apparatus of claim 1, wherein the image relates to a viewfinder image and causation of display of the image histogram and the image relates to causation of display in a viewfinder. 5. The apparatus of claim 1, wherein the memory further includes computer program code, the memory and the computer program code configured to, working with the processor, cause the apparatus to determine the linear representation of the image histogram such that the span of the linear representation of the image histogram corresponds with a dimension of the image. 6. The apparatus of claim 1, wherein the image encompasses at least one dimension of the display, and the linear representation of the image histogram spans the dimension of the display. 7. The apparatus of claim 1, wherein the linear representation of the image histogram relates to an array of values such that a position in the array relates to an image brightness level and the value at a position of the array identifies a representative color to indicate a frequency of which the image brightness level indicated by the position occurs in the image. 8. The apparatus of claim 1, wherein visual information at each position on the span dimension is identical along the thickness dimension. 9. The apparatus of claim 1, wherein the apparatus comprises a display. 10. A method comprising: determining an image histogram associated with an image; determining a linear representation of the image histogram based, at least in part, on the image histogram such that values that correspond to positions of the image histogram are represented at corresponding positions along a span dimension of the linear representation of the image histogram, and such that a dimension of the linear representation of the image histogram at a position on the representation of the image histogram is independent of a value of the image histogram that correlates to the position, the dimension being perpendicular to a span dimension of the linear representation of the image histogram; and causing display of the linear representation of the image histogram and, at least part of, the image. 11. The method of claim 10, wherein determination of the linear representation of the image histogram comprises: selecting at least one value from a position in the image histogram; and representing the value as a representative color at a position in the linear representation of the image histogram such that the position in the image histogram correlates with the position in the linear representation of the image histogram. 12. The method of claim 11, wherein the representative color relates to a grayscale color pallet. 13. The method of claim 10, wherein the image relates to a viewfinder image and causation of display of the image histogram and the image relates to causation of display in a viewfinder. 14. The method of claim 10, further comprising determining the linear representation of the image histogram such that a span of the linear representation of the image histogram corresponds with a dimension of the image. 15. The method of claim 10, wherein the image encompasses at least one dimension of the display, and the linear representation of the image histogram spans the dimension of the display. 16. The method of claim 10, wherein the linear representation of the image histogram comprises a rectangle, which comprises a span dimension and a thickness dimension, such that different positions along a span dimension of the rectangle correspond to different positions in the linear image histogram. 17. At least one non-transitory computer-readable medium encoded with instructions that, when executed by a processor, perform: determining an image histogram associated with an image; determining a linear representation of the image histogram based, at least in part, on the image histogram such that values that correspond to positions of the image histogram are represented at corresponding positions along a span dimension of the linear representation of the image histogram, and such that a dimension of the linear representation of the image histogram at a position on the representation of the image histogram is independent of a value of the image histogram that correlates to the position, the dimension being perpendicular to a span dimension of the linear representation of the image histogram; and causing display of the linear representation of the image histogram and, at least part of, the image. 18. The medium of claim 17, wherein determination of the linear representation of the image histogram comprises: selecting at least one value from a position in the image histogram; and representing the value as a representative color at a position in the linear representation of the image histogram such that the position in the image histogram correlates with the position in the linear representation of the image histogram. 19. The medium of claim 18, wherein the representative color relates to a grayscale color pallet. 20. The medium of claim 17, wherein the image relates to a viewfinder image and causation of display of the image histogram and the image relates to causation of display in a viewfinder. | The method involves determining an image histogram and a linear image histogram based on it. It also includes displaying a linear representation of the image histogram along with part of the image. | The claimed invention is an apparatus and method for displaying a linear representation of an image histogram. The apparatus includes at least one processor and memory with computer program code. The apparatus determines an image histogram associated with an image and calculates a linear representation of the histogram. The linear representation is based on the values of the histogram and positions along a span dimension. The dimension of the linear representation at each position is independent of the histogram value. The apparatus then displays the linear representation of the image histogram along with at least part of the image. The method includes similar steps of determining the histogram, calculating the linear representation, and causing the display. The medium claims cover computer-readable mediums with instructions to perform the method. | The invention relates to a method and apparatus for displaying a linear representation of an image histogram. The method involves determining an image histogram and calculating a linear representation based on it. The linear representation is independent of the histogram value and is displayed together with part of the image. The apparatus includes a processor, memory, and computer program code for carrying out the steps of determining the histogram, calculating the linear representation, and displaying it along with the image. The invention also covers computer-readable mediums with instructions to perform the method. | Image histograms are a graphical representation of the distribution of pixel values, often used for understanding and/or analyzing an image. Histograms can provide a quick assessment of the dynamics of the image, e.g. whether it has wide variations | The disclosed method and apparatus involve determining an image histogram and creating a linear representation of the image histogram. The linear representation represents values of the image histogram at corresponding positions along the span dimension of the representation. The dimension of the representation at each position is independent of the value of the image histogram at that position. The linear representation of the image histogram and at least part of the image are then displayed. This method can be used for displaying image histograms and images in a viewfinder or on a display. The linear representation can be created using representative colors that correspond to values of the image histogram.
In accordance with an example embodiment of the present invention, an apparatus comprising a user interface configured to: display a plurality of selectable objects on a display, each of the plurality of selectable objects having a selection area. The apparatus further comprises a processor configured to: receive a user input within the selection area to select a first object, the first object being at least one of the plurality of selectable objects. Further, the apparatus comprises the user interface further configured to display an expanded selection area for the first object based at least in part on the user input. | What is claimed is: 1. A method, comprising: displaying, at an electronic device, a plurality of selectable objects, each of the plurality of selectable objects having a selection area; determining that a starting location of a first user input is within a selection area of a first object of the plurality of selectable objects and displaying an expanded selection area for only the first object, wherein the expanded selection area has a boundary that overlaps with and at least partially covers an initial selection area of at least one second selectable object; based at least in part on a final location of the first user input being within the expanded selection area of the first object, selecting the first object; and displaying a selection indicator representing the selection of the first object, wherein the first user input is a dragging operation and wherein the starting location is a starting location of the dragging and the final location is a release location of the dragging, and wherein the expanded selection area is centered on the selection area of the first object and is expanding a fixed number of pixels from the each side of the selection area and overlapping at least a part of another selection area adjacent to the selected selection area. 2. The method of claim 1 wherein the at least one second selectable object that the boundary overlaps with is not expanded. 3. The method of claim 2, further comprising: detecting a second user input; and in response to the second user input: activating a feature associated with the first object; and removing the selection indicator representing the selection of the first object. 4. The method of claim 1 further comprising: determining that the final location of the first user input is outside the expanded selection area of the first object; and displaying an expanded selection area for a second object associated with the final location outside the expanded selection area. 5. The method of claim 4, further comprising displaying a selection indicator representing a selection of the second object. 6. The method of claim 5, further comprising: detecting a second user input; and in response to the second user input: activating a feature associated with the second object; and removing the selection indicator representing the selection of the second object. 7. The method of claim 1 wherein the plurality of selectable objects comprises at least one of: a plurality of selectable objects of a virtual keyboard, a plurality of icons, and a combination thereof. 8. The method of claim 1 wherein after the expanded selection area is displayed, the only selection area for selecting the first object is the expanded selection area. 9. An apparatus, comprising: a processor; and at least one memory including software program code, where the at least one memory and the software program code are configured, with the processor, to cause the apparatus to at least: display, with a user interface, a plurality of selectable objects on a display, each of the plurality of selectable objects having a selection area; determine that a starting location of a first user input is within a selection area of a first object of the plurality of selectable objects and display an expanded selection area for only the first object, wherein the expanded selection area has a boundary that overlaps with and at least partially covers an initial selection area of at least one second selectable object; based at least in part on a final location of the first user input being within the expanded selection area of the first object, select the first object; and display a selection indicator representing the selection of the first object, wherein the first user input is a dragging operation and wherein the starting location is a starting location of the dragging and the final location is a release location of the dragging, and wherein the expanded selection area is centered on the selection area of the first object and is expanding a fixed number of pixels from the each side of the selection area and overlapping at least a part of another selection area adjacent to the selected selection area. 10. The apparatus of claim 9 wherein the at least one second selectable object that the boundary overlaps with is not expanded. 11. The apparatus of claim 10, wherein the at least one memory and the software program code is configured with the processor to cause the apparatus to: detect a second user input; in response to the second user input, activate a feature associated with the first object; and remove the selection indicator representing the selection of the first object. 12. The apparatus of claim 9 wherein the at least one memory and the software program code is configured with the processor cause the apparatus, based on the final location of the first user input being outside the expanded selection area of the first object, to display an expanded selection area for a second object associated with the final location outside the expanded selection area. 13. The apparatus of claim 12, wherein the at least one memory and the software program code is configured with the processor to cause the apparatus to display a selection indicator representing a selection of the second object. 14. The apparatus of claim 13, wherein the at least one memory and the software program code is configured with the processor to cause the apparatus to: detect a second user input; in response to the second user input, activate a feature associated with the second object; and remove the selection indicator representing the selection of the second object. 15. The apparatus of claim 9 wherein the plurality of selectable objects comprises a plurality of selectable objects of a virtual keyboard. 16. The apparatus of claim 9 wherein the plurality of selectable objects comprises a plurality of icons. 17. The apparatus of claim 9 wherein the user interface is a touch screen. 18. A method, comprising: displaying a plurality of selectable objects, each of the plurality of selectable objects having an initial selection area; receiving a user touch input within the initial selection area of a first selectable object to select the first selectable object; in response to the user touch input within the initial selection area of the first selectable object displaying an expanded selection area for only the first selectable object, where the expanded selection area has a boundary that overlaps with and at least partially covers an initial selection area of at least one second selectable object; and in response to a termination of the user touch input at a location that remains within the boundary of the expanded selection area for the first selectable object, selecting only the first selectable object and not the at least one second selectable object upon the release of the user touch input within the boundary of the expanded selection area, wherein the user touch input is a dragging operation and wherein the initial selection area is a starting location of the dragging and the termination location is a release location of the dragging, and wherein the expanded selection area is centered on the selection area of the first object and is expanding a fixed number of pixels from the each side of the selection area and overlapping at least a part of another selection area adjacent to the selected selection area. | This invention describes an apparatus that includes a user interface capable of displaying selectable objects on a display. Each object has a selection area. The apparatus also includes a processor that can receive user input to select a specific object. Once selected, the user interface will display an expanded selection area for the chosen object based on the user's input. | The claims describe a method and apparatus for selecting objects on an electronic device using a touch screen interface. The method includes displaying a plurality of selectable objects, each with a selection area. When a user starts dragging within the selection area of a first object, an expanded selection area is displayed for only the first object, with the boundary of the expanded selection area overlapping and partially covering the selection area of at least one adjacent object. If the user's final touch location is within the expanded selection area, the first object is selected and a selection indicator is displayed. The method also allows for activating a feature associated with the selected object and removing the selection indicator based on additional user inputs. The apparatus includes a processor and memory to execute the method. | The invention presents an apparatus that includes a user interface capable of displaying selectable objects on a display. These objects have selection areas, and when a user selects a specific object, the interface shows an expanded selection area based on the user's input. The claims describe a method and apparatus for selecting objects using a touch screen interface, which allows for the activation of associated features and the removal of the selection indicator. The apparatus consists of a processor and memory to execute this method. | It also contains a touch screen display and a touch pad to detect user input. The method describes how a display of objects is created, how the user will interact using the touch screen interface to perform operations, how the selection indicator will be removed, and | The present invention describes an apparatus and method for selecting objects on a user interface. The apparatus includes a user interface that displays a plurality of selectable objects, each having a selection area. The processor receives a user input to select a first object and displays an expanded selection area for the first object. The expanded selection area overlaps with and partially covers the initial selection area of at least one other object. A method is also provided for implementing the selection process. The user interface displays the selectable objects and determines if a user input is within the selection area of a first object. If so, an expanded selection area is displayed for the first object. If the final location of the user input is within the expanded selection area, the first object is selected and a selection indicator is displayed. The method also allows for the activation of features associated with selected objects and the removal of selection indicators.
A processing device of an information processing system is operative to obtain observed feedback data, to construct a model that accounts for both the observed feedback data and additional feedback data that is missing from the observed feedback data, to optimize one or more parameters of the model using a training objective function, and to generate a list of recommended items for a given user based on the optimized model. In illustrative embodiments, the missing feedback data comprises data that is missing not at random (MNAR), and the model comprises a matrix factorization model. The processing device may implement a recommender system comprising a training module coupled to a recommendation module. | What is claimed is: 1. A method for use in a recommender system, the method comprising: obtaining observed feedback data; constructing a model that accounts for both the observed feedback data and additional feedback data that is missing from the observed feedback data; optimizing one or more parameters of the model using a training objective function; and generating a list of recommended items for a given user based on the optimized model; wherein the constructing step comprises: determining whether each of a plurality of item-user pairs are associated with at least one of the observed feedback data and the additional feedback data that is missing from the observed feedback data; and responsive to said determining, assigning the plurality of item-user pairs to respective ones of a plurality of different classes; wherein the training objective function utilizes weights associated with respective ones of the item-user pairs, the weights assigned to the item-user pairs being based at least in part on the classes of the item-user pairs; wherein the training objective function comprises at least one of: a penalized log likelihood logistic regression using the weights for item-user pairs, the weights being binary weights; a least squares regression using the weights for item-user pairs, the weights being binary weights; a regression using the weights for item-user pairs, the regression being based at least in part on a comparison of observed or imputed ratings to predicted ratings for one or more item-user pairs; and a regression using the weights for item-user pairs, the regression being based at least in part on a given item-user pair having two or more observed or imputed ratings; and wherein the obtaining, constructing, optimizing and generating steps are implemented in a processing device comprising a processor coupled to a memory. 2. The method of claim 1 wherein the missing feedback data comprises data that is missing not at random (MNAR). 3. The method of claim 1 wherein the observed feedback data comprises explicit feedback data including ratings assigned to selectable items by users. 4. The method of claim 1 wherein the model comprises a matrix factorization model. 5. The method of claim 4 wherein the matrix factorization model is characterized as a neural network. 6. The method of claim 1 wherein the training objective function is given by: all u all i W i , u { Y i , u Y ^ i , u - log ( 1 + Y ^ i , u ) - 1 2 i , u 2 2 } , where i is an item index, u is a user index, Wi,u are the weights, Yi,u are binary matrix entries, i,u are predicted binary matrix entries, and i,u are model parameters. 7. The method of claim 1 wherein the training objective function is given by: all u all i W i , u { ( Y i , u - Y ^ i , u ) 2 + i , u 2 2 } where i is an item index, u is a user index, Wi,u are the weights, Yi,u are binary matrix entries, i,u are predicted binary matrix entries, and and i,u are model parameters. 8. The method of claim 1 wherein the training objective function is given by: all u all i W i , u { ( R i , u o & i - R ^ i , u ) 2 + i , u 2 2 } , where i is an item index, u is a user index, Wi,u are the weights, Ri,u o&i are the observed and imputed ratings, {circumflex over (R)}i,u are the predicted ratings, and and i,u are model parameters. 9. The method of claim 8 wherein the weights Wi,u are determined in the following manner: W i , u = { w ( R i , u obs ) if R i , u obs observed w m otherwise , where wm denotes an additional weight utilized for missing ratings. 10. The method of claim 1 wherein the ,training objective function is given by: all u all i W i , u { ( R _ i , u - R ^ i , u ) 2 + i , u 2 2 } , where W i , u = s W i , u , s and R _ i , u = s W i , u , s R i , u , s o & i W i , u , and where i is an aggregate item index, s is an index of ratable sub-items within aggregate item i, u is a user index, Wi,u and Wi,u,s are the weights, Ri,u,s o&i are the observed and imputed ratings, {circumflex over (R)}i,u are predicted ratings, and and i,u are model parameters. 11. An article of manufacture comprising a non-transitory computer-readable storage medium having embodied therein executable program code that when executed by a processor of a processing device causes the device to perform the steps of the method of claim 1. 12. An apparatus comprising: a processing device comprising a processor having an associated memory; wherein the processing device is operative: to obtain observed feedback data; to construct a model that accounts for both the observed feedback data and additional feedback data that is missing from the observed feedback data; to optimize one or more parameters of the model using a training objective function; and to generate a list of recommended items for a given user based on the optimized model; wherein constructing the model comprises: determining whether each of a plurality of item-user pairs are associated with at least one of the observed feedback data and the additional feedback data that is missing from the observed feedback data; and responsive to said determining, assigning the plurality of item-user pairs to respective ones of a plurality of different classes; and wherein the training objective function utilizes weights associated with respective ones of the item-user pairs, the weights assigned to the item-user pairs being based at least in part on the classes of the item-user pairs; and wherein the training objective function comprises at least one of: a penalized log likelihood logistic regression using the weights for item-user pairs, the weights being binary weights; a least squares regression using the weights for item-user pairs, the weights being binary weights; a regression using the weights for item-user pairs, the regression being based at least in part on a comparison of observed or imputed ratings to predicted ratings for one or more item-user pairs; and a regression using the weights for item-user pairs, the regression being based at least in part on a given item-user pair having two or more observed or imputed ratings. 13. The apparatus of claim 12 wherein the processing device comprises a server. 14. The apparatus of claim 12 wherein the server comprises a back end server of a web-based information processing system. 15. The apparatus of claim 12 wherein the processing device implements a recommender system comprising a recommendation module and a training module. 16. The apparatus of claim 12 wherein the apparatus is comprised in an integrated circuit. 17. A recommender system comprising: a training module; and a recommendation module coupled to the training module; wherein the training module is configured to apply a training objective function to optimize one or more parameters of a model that accounts for both observed feedback data and additional feedback data that is missing from the observed feedback data; wherein the recommendation module generates a list of recommended items for a given user based on the optimized model; wherein the model is constructed at least in part by: determining whether each of a plurality of item-user pairs are associated with at least one of the observed feedback data and the additional feedback data that is missing from the observed feedback data; and responsive to said determining, assigning the plurality of item-user pairs to respective ones of a plurality of different classes; wherein the training objective function utilizes weights associated with respective ones of the item-user pairs, the weights assigned to the item-user pairs being based at least in part on the classes of the item-user pairs; wherein the training objective function comprises at least one of: a penalized log likelihood logistic regression using the weights for item-user pairs, the weights being binary weights; a least squares regression using the weights for item-user pairs, the weights being binary weights; a regression using the weights for item-user pairs, the regression being based at least in part on a comparison of observed or imputed ratings to predicted ratings for one or more item-user pairs; and a regression using the weights for item-user pairs, the regression being based at least in part on a given item-user pair having two or more observed or imputed ratings; and wherein the recommender system is implemented using at least one processor device. 18. The system of claim 17 wherein the missing feedback data comprises data that is missing not at random (MNAR). 19. The system of claim 17 wherein the observed feedback data comprises explicit feedback data including ratings assigned to selectable items by users. 20. The system of claim 17 wherein the model comprises a matrix factorization model. 21. The method of claim 1 wherein the training objective function comprises the penalized log likelihood logistic regression using the weights for item-user pairs, the weights being binary weights. 22. The method of claim 1 wherein the training objective function comprises the least squares regression using the weights for item-user pairs, the weights being binary weights. 23. The method of claim 1 wherein the training objective function comprises the regression using the weights for item-user pairs, the regression being based at least in part on the comparison of observed or imputed ratings to predicted ratings for one or more item-user pairs. 24. The method of claim 1 wherein the training objective function comprises the regression using the weights for item-user pairs, the regression being based at least in part on the given item-user pair having two or more observed or imputed ratings. | This abstract explains a processing device in an information processing system that obtains observed feedback data and constructs a model to account for both the observed feedback data and additional missing feedback data. The device optimizes parameters of the model using a training objective function and generates a list of recommended items for a user based on the optimized model. The missing feedback data is described as data that is missing not at random (MNAR), and the model used is a matrix factorization model. The processing device can be part of a recommender system featuring a training module and a recommendation module. | The claimed invention is a method for use in a recommender system. The method includes obtaining observed feedback data and constructing a model that accounts for both the observed feedback data and additional feedback data that is missing from the observed feedback data. The model is optimized using a training objective function, and a list of recommended items is generated for a given user based on the optimized model. In the constructing step, the method determines whether each of a plurality of item-user pairs are associated with the observed feedback data or the additional feedback data. The item-user pairs are then assigned to different classes based on this determination. The training objective function utilizes weights associated with the item-user pairs, and these weights are based on the classes of the item-user pairs. The training objective function can be a penalized log likelihood logistic regression, a least squares regression, or a regression based on a comparison of observed or imputed ratings to predicted ratings for item-user pairs. The function can also be based on a given item-user pair having two or more observed or imputed ratings. The method is implemented in a processing device that includes a processor and a memory. The invention also includes an article of manufacture that includes a non-transitory computer-readable storage medium with executable program code for performing the method. Additionally, the invention includes an apparatus that includes a processing device with a processor and memory. The processing device obtains observed feedback data, constructs a model, optimizes the model, and generates a list of recommended items. It assigns the item-user pairs to different classes based on whether they are associated with observed or additional feedback data. The processing device utilizes weights associated with the item-user pairs, and the weights are based on the classes. The apparatus can be a server or part of a web-based information processing system. Furthermore, the invention includes a recommender system that includes a training module and a recommendation module. The training module applies a training objective function to optimize the model, and the recommendation module generates a list of recommended items based on the optimized model. The model is constructed by assigning item-user pairs to different classes and using weights associated with the item-user pairs. The system is implemented using processor devices. Overall, the invention provides a method and system for generating recommendations by accounting for missing feedback data and utilizing a training objective function to optimize the model. | This abstract describes a processing device in an information processing system that constructs a model to account for both observed and missing feedback data. The device optimizes the parameters of the model using a training objective function and generates a list of recommended items for users based on the optimized model. The missing feedback data is considered to be missing not at random (MNAR), and a matrix factorization model is used for the model construction. This processing device can be part of a recommender system that includes a training module and a recommendation module. The invention provides a method and system for generating recommendations by effectively handling missing feedback data and utilizing a training objective function to optimize the model. | It also provides a way to generate recommenders that have higher predictive power than existing systems. | The invention is a method and system for generating recommendations in a recommender system. The system includes a training module and a recommendation module. The training module constructs a model that accounts for both observed feedback data and additional feedback data that is missing from the observed feedback data. The model is optimized by adjusting one or more parameters using a training objective function. The recommendation module generates a list of recommended items for a given user based on the optimized model. The missing feedback data can be data that is missing not at random (MNAR). The observed feedback data can include explicit feedback data such as ratings assigned to selectable items by users. The model can be a matrix factorization model, and the training objective function can include different regression techniques based on observed or imputed ratings. The invention is implemented using a processing device such as a server in a web-based information processing system.
A method for accessing triple play services provided through a server over a network to a portable device, the method comprising: receiving a signal from a user defining respective preference levels for the triple play services; determining a location for the portable device; determining which of the triple play services are available at the location; composing a list of available services at the location, the available services in the list being ordered in accordance with the respective preference levels; and, displaying the list on a display screen of the portable device, whereby the user may access the available services by selecting from the list. | What is claimed is: 1. A method of selecting triple play services provided through a server over a network to a portable device, the method comprising: receiving a signal from a user having user-defined, respective preference levels for the triple play services in the portable device, wherein the user-defined, respective preference levels are defined in context of importance of the triple play services to the user in particular locations without requiring the user to submit information regarding the particular locations and surrounding technology; determining a current location of the portable device; determining which of the triple play services are available at the current location; composing a list of available services at the current location, the available services in the list being ordered in accordance with the user-defined, respective preference levels for the current location and the user's proximity to the available services, wherein the list has a hierarchical menu structure that allows the user to move between menu levels while at the current location, the menu levels arranged as a sequence of physical locations to anticipate future movement of the user; and, displaying the list in an order of preference on a display screen of the portable device, the order of preference reflecting the user-defined, respective preference levels, whereby the user may access the available services by selecting from the list. 2. The method of claim 1, wherein the determining the current location further comprises: receiving a signal indicative of the current location. 3. The method of claim 1, wherein the portable device is at least one of a wireless device, a cellular telephone, a personal digital assistant, a portable computer, and a remote control unit. 4. The method of claim 1, wherein the current location is at least one of a home of the user, a workplace of the user, and a location of an automobile of the user. 5. The method of claim 1, further comprising: determining a next location for the portable device; and updating the list in accordance with the next location when the portable device is within a predetermined distance from the next location. 6. The method of claim 1, wherein the triple play services are one or more of a television service, a wired telephone service, a cellular telephone service, a wireless data service, a wireless email service, an Internet service, a short message service, a home security system service, a weather forecast service, and an on-line map service. 7. The method of claim 1, wherein the network is an Internet Protocol (IP) based network. 8. The method of claim 1, wherein the server is an Internet server. 9. The method of claim 2, further comprising: receiving the signal indicative of the current location from a global positioning system (GPS) receiver within the portable device. 10. The method of claim 2, wherein the determining which of the triple play services are available at the location further comprises: using the current location to look up the available services from a table of locations and available services. 11. A portable device that selects triple play services provided through a server over a network, the portable device comprising: a processor coupled to memory, a display screen, and an input device; and, modules within the memory and executed by the processor the modules including: a module that receives a signal from a user having user-defined, respective preference levels for the triple play services in the portable device, wherein the respective preference levels are defined in context of importance of the triple play services to the user in particular locations without requiring the user to submit information regarding the particular locations and surrounding technology; a module that determines a current location for the portable device; a module that determines which of the triple play services are available at the current location; a module that composes a list of available services at the current location, the available services in the list being ordered in accordance with the user-defined, respective preference levels for the current location and the users proximity to the available services, wherein the list has a hierarchical menu structure that allows the user to move between menu levels while at the current location, the menu levels arranged as a sequence of physical locations to anticipate future movement of the user; and, a module that displays the list in an order of preference on the display screen, the order of preference reflecting the user-defined, respective preference levels, whereby the user may access the available services by selecting from the list with the input device. 12. The portable device of claim 11, wherein the module that determines the location further comprises: a module that receives a signal indicative of the current location. 13. The portable device of claim 11, wherein the portable device is at least one of a wireless device, a cellular telephone, a personal digital assistant, a portable computer, and a remote control unit. 14. The portable device of claim 11, wherein the current location is at least one of a home of the user, a workplace of the user, and a location of an automobile of the user. 15. The portable device of claim 11, further comprising: a module that determines a next location for the portable device and updates the list in accordance with the next location when the portable device is within a predetermined distance from the next location. 16. The portable device of claim 11, wherein the triple play services are one or more of a television service, a wired telephone service, a cellular telephone service, a wireless data service, a wireless email service, an Internet service, a short message service, a home security system service, a weather forecast service, and an on-line map service. 17. The portable device of claim 11, wherein the network is an Internet Protocol (IP) based network. 18. The portable device of claim 11, wherein the server is an Internet server. 19. The portable device of claim 12, wherein the signal indicative of the current location is received from a global positioning system (GPS) receiver within the portable device. 20. The portable device of claim 12, wherein the module that determines which of the triple play services are available at the location further comprises: a module that uses the current location to look up the available services from a table of locations and available services. | This method describes a way to access triple play services on a portable device over a network. The user's preference levels for the services are received and the location of the portable device is determined. Based on the location, the available triple play services are determined and a list of these services is composed. The list is then displayed on the portable device's screen in order of the user's preference levels, allowing the user to easily access and select the available services from the list. | In this claim, a method and portable device for selecting triple play services provided through a server over a network are described. The method includes receiving a signal from a user with user-defined preference levels for the triple play services on the portable device. The user-defined preference levels are based on the importance of the services to the user in different locations. The current location of the portable device is determined, and the available services at that location are determined. A list of available services is composed and ordered based on the user's preference levels and proximity to the services. The list is displayed on the portable device's screen in order of preference, allowing the user to select and access the available services. The portable device includes modules for receiving user preferences, determining location, determining available services, composing and ordering the list, and displaying it on the screen. | This method and portable device allow users to easily access and select triple play services on a portable device over a network. The user's preference levels for the services are received, and the location of the portable device is determined. Based on the location, the available services are determined and a list is composed. The list is then displayed on the device's screen in order of the user's preference levels, making it convenient for the user to access and select the desired services. The portable device includes various modules to facilitate this process. | A service type filter is provided to allow the user to select the desired types of services. A location determination module is used to determine the geographic location of the device. A service selection module is used to enable the user to select the desired triple play services | The present invention is directed towards a method and portable device for accessing triple play services provided through a server over a network. The method involves receiving a signal from a user defining respective preference levels for the triple play services. The location of the portable device is determined, and then the available triple play services at that location are determined. A list of available services at that location is composed and ordered according to the user's preference levels. This list is then displayed on the portable device, allowing the user to access the services by selecting from the list. The portable device includes a processor, memory, display screen, and input device. Various modules within the device carry out the functions of receiving user signals, determining the location, identifying available services, composing the list, and displaying it on the screen for user access.
A client credentials data structure, a method of employing the same and a secure client-server communication system employing the data structure or the method. One embodiment of the data structure is associated with a client and includes: (1) a pre-provisioned set of credentials configured to register the client with a server, (2) a standard user set of credentials employable for secure client-server communication, and (3) a re-acquisition token combinable with the pre-provisioned set of credentials to allow the client to re-register the client with the server. | What is claimed is: 1. A client credentials data structure associated with a client and comprising: a pre-provisioned set of credentials configured to register said client with a server; a standard user set of credentials employable for secure client-server communication; and a re-acquisition token combinable with said pre-provisioned set of credentials after said standard user set of credentials is invalidated to allow said client to re-register said client with said server, wherein said re-acquisition token is separate and different from both said pre-provisioned set of credentials and said standard user set of credentials. 2. The client credentials data structure as recited in claim 1 wherein said re-acquisition token is configured to be replaced when a new standard user set of credentials is generated. 3. The client credentials data structure as recited in claim 1 wherein said re-acquisition token is configured to be authenticated by data shared by said client and said server. 4. The client credentials data structure as recited in claim 1 wherein said client is managed. 5. The client credentials data structure as recited in claim 1 wherein said client is configured to store a new standard user set of credentials in a memory within said server. 6. The client credentials data structure as recited in claim 1 wherein a new standard user set of credentials are employable to resume said secure client-server communication. 7. A method of restoring secure communication between a registered client and managing server, comprising: upon an invalidation of standard user credentials, employing a combination of a re-acquisition token created in a previous registration process involving said client and said server and a pre-provisioned set of credentials to re-register said client with said server, wherein said re-acquisition token is separate and different from both said pre-provisioned set of credentials and said standard user set of credentials; and resuming said secure communication. 8. The method as recited in claim 7 wherein said previous registration process generates both said standard user credentials and said re-acquisition token. 9. The method as recited in claim 8 wherein said previous registration process employs said pre-provisioned set of credentials and generates said re-acquisition token. 10. The method as recited in claim 7 further comprising generating replacement standard user credentials. 11. The method as recited in claim 10 wherein said resuming comprises employing said replacement standard user credentials. 12. The method as recited in claim 7 further comprising generating a replacement re-acquisition token. 13. The method as recited in claim 7 wherein said server carries out said employing using data privately shared by said client and said server. 14. A secure client-server communication system, comprising: a managed client; and a managing server having a memory configured to store a client credentials data structure, comprising: a pre-provisioned set of credentials configured to register said managed client with a server, a standard user set of credentials employable for secure client-server communication, and a re-acquisition token combinable with said pre-provisioned set of credentials after said standard user set of credentials is invalidated to allow said managed client to re-register said client with said server, wherein said re-acquisition token is separate and different from both said pre-provisioned set of credentials and said standard user set of credentials. 15. The secure client-server communication system as recited in claim 14 wherein said re-acquisition token is configured to be replaced when a new standard user set of credentials is generated. 16. The secure client-server communication system as recited in claim 14 wherein said re-acquisition token is configured to be authenticated by data shared by said managed client and said managing server. 17. The secure client-server communication system as recited in claim 14 wherein said managed client is configured to store a new standard user set of credentials in a memory within said managing server. 18. The secure client-server communication system as recited in claim 14 wherein a new standard user set of credentials are employable to resume said secure communication between said managed client and said managing server. | The invention relates to a client credentials data structure and method, as well as a secure client-server communication system. The data structure includes pre-provisioned credentials for client registration, standard user credentials for secure communication, and a re-acquisition token for client re-registration. This data structure allows for efficient and secure client-server communication. | The claimed invention is related to a client-server communication system that provides secure communication between a client and a server. The system includes a client credentials data structure associated with the client, which includes a pre-provisioned set of credentials for registering the client with the server, a standard user set of credentials for secure communication, and a re-acquisition token. The re-acquisition token is used after the standard user credentials are invalidated to allow the client to re-register with the server. The re-acquisition token is separate and different from both the pre-provisioned set of credentials and the standard user set of credentials. The method for restoring secure communication between the registered client and the managing server includes using a combination of the re-acquisition token and the pre-provisioned set of credentials to re-register the client with the server after the standard user credentials are invalidated. The method also includes resuming secure communication between the client and the server. The secure client-server communication system includes a managed client and a managing server. The managing server has a memory configured to store the client credentials data structure, including the pre-provisioned set of credentials, the standard user set of credentials, and the re-acquisition token. The system allows for re-registering the managed client with the server using the re-acquisition token and the pre-provisioned set of credentials after the standard user credentials are invalidated. | This invention pertains to a data structure and method for client credentials, as well as a secure client-server communication system. The data structure includes pre-provisioned credentials for client registration, standard user credentials for secure communication, and a re-acquisition token for client re-registration. This enables efficient and secure communication between clients and servers. The method involves using the re-acquisition token and pre-provisioned credentials to re-register a client with the server and restore secure communication after standard user credentials are invalidated. The system comprises a managed client and a managing server, with the server storing the client credentials data structure and facilitating the re-registration process using the re-acquisition token and pre-provisioned credentials. | This invention provides several advantages, such as improved security and efficiency. | The present invention relates to a client credentials data structure, a method of using the data structure, and a secure client-server communication system that employs the data structure or the method. The client credentials data structure is associated with a client and includes a pre-provisioned set of credentials for registering the client with a server, a standard user set of credentials for secure client-server communication, and a re-acquisition token that can be combined with the pre-provisioned set of credentials to allow the client to re-register with the server after the standard user set of credentials is invalidated. The re-acquisition token is separate from both the pre-provisioned set of credentials and the standard user set of credentials. The method involves restoring secure communication between a registered client and a managing server. When the standard user credentials are invalidated, the method uses a combination of a re-acquisition token from a previous registration process and the pre-provisioned set of credentials to re-register the client with the server. The method then resumes secure communication. The secure client-server communication system includes a managed client and a managing server. The managing server has a memory that stores the client credentials data structure, which includes the pre-provisioned set of credentials, the standard user set of credentials, and the re-acquisition token. The managed client can use the re-acquisition token and the pre-provisioned set of credentials to re-register with the managing server and resume secure communication.
The invention includes a method and apparatus for providing media content. The method includes duplicating each packet of an original packet stream for which an associated importance level satisfies an importance condition, inserting each duplicate packet within the original packet stream to form thereby a modified packet stream, and transmitting the modified packet stream toward a wireless terminal adapted for processing the modified packet stream for presenting the media content conveyed by the original packet stream. The duplicate packets may be inserted within respective windows associated with the duplicate packets, wherein each window is determined according to an original packet position associated with the original packet from which the duplicate packet is formed. | What is claimed is: 1. A method for presenting media content at a mobile node using a presentation stream, comprising: receiving a data packet stream comprising a plurality of data packets, wherein the plurality of data packets comprises at least one important data packet having an importance level satisfying an importance condition; receiving an error correction packet stream comprising a plurality of error correction packets, each of the error correction packets associated with at least one data packet of the data packet stream, wherein each error correction packet of selected error correction packets has a first error correction level associated therewith, wherein at least one of the error correction packets associated with the at least one important data packet has a second error correction level associated therewith, wherein the second error correction level is greater than the first error correction level; and processing the data packet stream for generating the presentation stream, wherein the error correction packets of the error correction packet stream are adapted for use in detecting and correcting errors in the plurality of data packets of the data packet stream. 2. The method of claim 1, wherein, for each data packet, the importance level of the data packet is based on at least one header parameter of the data packet. 3. The method of claim 2, wherein the at least one header parameter comprises one of: a value of a random access point (RAP) flag field where the data packet includes a moving picture experts group (MPEG) frame; or a value of a network abstraction layer (NAL) reference indicator (NRI) field where the data packet includes an H.264 frame. 4. The method of claim 1, wherein the at least one important data packet is transporting an I-frame. 5. The method of claim 1, wherein the at least one of the error correction packets associated with the at least one important data packet comprises an error correction parameter, wherein the error correction parameter satisfies the second error correction level. 6. The method of claim 5, wherein the error correction parameter is computed using information from the associated important data packet. 7. The method of claim 5, wherein the error correction parameter is computed using: information from the associated important data packet; and information from at least one data packet, of the data packet stream, that is adjacent to the important data packet. 8. The method of claim 1, wherein processing the data packet stream for generating the presentation stream comprises: identifying an error associated with one of the data packets of the data packet stream; identifying one or more of the error correction packets associated with the one of the data packets for which the error is identified; and correcting the one of the data packets for which the error is identified using the identified one or more of the error correction packets. 9. The method of claim 8, wherein the error is associated with the important data packet, wherein the identified one or more of the error correction packets comprise the at least one of the error correction packets associated with the important data packet. 10. An apparatus comprising; a processor; and a memory for storing program logic, the program logic executed by the processor, the program logic comprising: logic for receiving a data packet stream comprising a plurality of data packets, wherein the plurality of data packets comprises at least one important data packet having an importance level satisfying an importance condition; logic for receiving an error correction packet stream comprising a plurality of error correction packets, each of the error correction packets associated with at least one data packet of the data packet stream, wherein each error correction packet of selected error correction packets has a first error correction level associated therewith, wherein at least one of the error correction packets associated with the at least one important data packet has a second error correction level associated therewith, wherein the second error correction level is greater than the first error correction level; and logic for processing the data packet stream for generating a presentation stream, wherein the error correction packets of the error correction packet stream are adapted for use in detecting and correcting errors in the plurality of data packets of the data packet stream. 11. The apparatus of claim 10, wherein said apparatus comprises a node for presenting media content using said presentation stream. 12. A non-transitory computer readable storage medium tangibly storing computer program instructions capable of being executed by a computer processor, the computer program instructions defining code for: receiving a data packet stream comprising a plurality of data packets, wherein the plurality of data packets comprises at least one important data packet having an importance level satisfying an importance condition; receiving an error correction packet stream comprising a plurality of error correction packets, each of the error correction packets associated with at least one data packet of the data packet stream, wherein each error correction packet of selected error correction packets has a first error correction level associated therewith, wherein at least one of the error correction packets associated with the at least one important data packet has a second error correction level associated therewith, wherein the second error correction level is greater than the first error correction level; and processing the data packet stream for generating a presentation stream, wherein the error correction packets of the error correction packet stream are adapted for use in detecting and correcting errors in the plurality of data packets of the data packet stream. 13. The non-transitory computer readable storage medium of claim 12, wherein said program instructions define said code for presenting media content at a mobile node using said presentation stream. | This invention is a method and device for delivering media content. By duplicating packets that meet a certain importance level, these duplicates are inserted into the original packet stream, resulting in a modified packet stream. This modified stream is then transmitted to a wireless terminal that can process it and present the media content. The duplicate packets are inserted within specific windows associated with them, determined by the original packet's position. | The claimed invention is a method, apparatus, and computer-readable storage medium for presenting media content at a mobile node using a presentation stream. The method includes receiving a data packet stream and an error correction packet stream. The data packet stream includes a plurality of data packets, and the error correction packet stream includes error correction packets associated with the data packets. The method also includes processing the data packet stream to generate the presentation stream by using the error correction packets to detect and correct errors in the data packets. The importance level of each data packet is determined based on header parameters, and at least one important data packet contains an I-frame. The error correction packets associated with important data packets have a higher error correction level than those associated with other data packets. The apparatus includes a processor, memory, and program logic for performing the method steps. The computer-readable storage medium stores computer program instructions that define the method steps. | This invention describes a method and device for delivering media content. It involves duplicating packets of a certain importance level and inserting them into the original packet stream, resulting in a modified stream. This modified stream is then transmitted to a wireless terminal capable of processing and presenting the media content. The invention also includes a method, apparatus, and computer-readable storage medium for presenting media content on a mobile node using a presentation stream. This method involves receiving a data packet stream and an error correction packet stream, processing the data packet stream to generate the presentation stream by utilizing error correction packets to detect and correct errors in the data packets. The importance level of each data packet is determined based on header parameters, with at least one important data packet containing an I-frame. The error correction packets associated with important data packets have a higher error correction level than those associated with other data packets. The apparatus includes a processor, memory, and program logic to carry out the method, while the computer-readable storage medium stores the necessary instructions for the method steps. |  | The invention is a method and apparatus for providing media content. The method involves duplicating each packet of an original packet stream that meets a certain importance level condition and inserting the duplicate packet into the original packet stream to create a modified packet stream. The modified packet stream is then transmitted to a wireless terminal for processing and presenting the media content. The duplicate packets are inserted into specific windows associated with each duplicate packet, based on the original packet's position. The method also includes receiving a data packet stream comprising important data packets that meet an importance condition, and receiving an error correction packet stream associated with the data packet stream. The error correction packets have different error correction levels, with the important data packets having a higher error correction level. The data packet stream is processed to generate a presentation stream, using the error correction packets to detect and correct errors in the data packets. The apparatus includes a processor and memory for storing program logic to execute the method. The program logic includes logic for receiving the data packet stream and error correction packet stream, and logic for processing the data packet stream to generate the presentation stream.
A system for providing cost effective, secure key exchange from at least one first device to at least one second device through at least one proxy server is provided. The system includes a first key exchange message from the at least one first device to the at least one second device via the at least one proxy server. A second key exchange message from the at least one second device to the at least one first device via a media stream of the Internet is required to complete the computation of the session key. A method of securing a communication system is also set forth. The method includes the steps of providing a routing device for identifying a subscriber, and providing a master key exchange session, the master key exchange session including a key k to find a subscriber and a nonce r to answer a query to the subscriber, wherein the master key exchange session includes both the key k and the nonce r. | We claim: 1. An efficient key exchange system comprising: a first terminal adapted and constructed to receive a random key k generated and selectively transmitted from a second terminal via a signaling layer, wherein upon receipt of the random key k by the first terminal, the first terminal generates and selectively transmits a random nonce r via a media layer to the second terminal, so as to derive a session key that is divided between the signaling layer and the media layer. 2. The efficient key exchange system of claim 1 wherein a session key sk is derived from the random key k and from the random nonce r is further defined by sk=Fk(r), where F is a pseudorandom function. 3. The efficient key exchange system of claim 2 wherein F is an Advanced Encryption Standard (AES) function, and wherein the domains of the random key k and of the random nonce r are defined by k, r{0,1}128. 4. The efficient key exchange system of claim 1, wherein the random nonce r is transmitted from the first terminal to the second terminal using plaintext. 5. The efficient key exchange system of claim 1, wherein the first terminal and the second terminal exchange a long-term Pre-Shared Key (PSK). 6. The efficient key exchange system of claim 2, wherein the problem of forking is eliminated from the key exchange by the addition of the random nonce r to the definition of a session key. 7. The efficient key exchange system of claim 1, wherein key derivation is complete when the second terminal receives the random nonce r. 8. At least one first device for providing cost effective, secure key exchange; and at least one proxy server, wherein the at least one first device generates and selectively transmits a first key, including a random key k, to at least one second device via the at least one proxy server, wherein the at least one first device receives via a media stream of the Internet a second key generated and selectively transmitted by the at least one second device upon receipt of the first key, so as to derive a session key that is divided between the proxy server and the media stream. 9. The at least one first device of claim 8, wherein the key k is the first key exchange message, and wherein the key k is transmitted via an SIP signaling stream to the at least one second device. 10. The at least one first device of claim 8, wherein a nonce r is the second key exchange message, and wherein the nonce r is transmitted via the media stream to the at least one first device. 11. At least one first device for providing cost effective, secure key exchange configured to send a signal and to receive a signal; and at least one proxy server, wherein the at least one first device selectively transmits a first key, including a random key k that is not a session key, to at least one second device via the at least one non-secure proxy server, and wherein the at least one first device receives via a media stream of the Internet a second key generated and selectively transmitted by the at least one second device upon receipt of the first key, wherein a nonce r is the second key exchange message, and wherein the nonce r is transmitted via the media stream to the at least one first device, wherein the key k remains constant for all forked branches in the SIP signaling stream, and wherein each branch contributes a unique nonce r, thus preventing key leakage to parties not part of the session due to the forking problem. 12. A method for operating a system comprising the steps of: receiving, by a first device, a routing identifier for the first device and for a second device; generating, by the first device, a first key that is not a session key sk; selectively transmitting, by the first device, the first key to the second device via a proxy server using the routing identifier for the second device; receiving, by the first device, using a media layer of the Internet, a second key generated and selectively transmitted by the second device, so as to derive the session key sk that is divided between the proxy server and the media layer. 13. The method of claim 12 wherein the second key is further defined by a nonce r. 14. The method of claim 13, wherein the nonce r is transmitted from the second device to the first device using plaintext. 15. The efficient key exchange system of claim 1, wherein the media layer is non-secure. 16. The at least one first device of claim 8, wherein the media stream of the Internet is non-secure. 17. The method of claim 12, wherein the media layer of the Internet is non-secure. 18. A method for operating a system comprising the steps of: receiving, by a first device, a routing identifier for the first device and for a second device; receiving, by the first device, a first key generated and selectively transmitted via a proxy server from a second device using the routing identifier for the first device, wherein the first key is not a session key sk; generating, by the first device, upon receipt of the first key by the at least one first device, a second key; selectively transmitting, by the first device to the second device, using a media layer of the Internet, the second key, so as to derive the session key sk that is divided between the proxy server and the media layer. 19. The method of claim 18, wherein the media layer is non-secure. 20. An article, comprising: one or more non-transitory computer-readable media; means in the one or more media for receiving, by a first device, a routing identifier for the first device and for a second device; means in the one or more media for receiving, by the first device, a first key generated and selectively transmitted via a media layer of the Internet from a second device using the routing identifier for the first device, wherein the first key is not a session key sk; means in the one or more media for generating and selectively transmitting, by the first device to the second device, upon receipt of the first key by the at least one first device, using a media stream of the Internet, a second key, so as to derive the session key sk that is divided between the media layer and the media stream. 21. The article of claim 20, wherein the media stream is non-secure. | This system and method involve a cost-effective and secure key exchange between devices through a proxy server. It includes a first key exchange message from the first device to the second device via the proxy server. To complete the session key computation, a second key exchange message is required from the second device to the first device through an internet media stream. Additionally, the method outlines securing a communication system by utilizing a routing device to identify a subscriber and a master key exchange session consisting of a key and a nonce to interact with the subscriber. | Summary: This claim set describes an efficient key exchange system for securely generating a session key between two terminals. The system involves the first terminal receiving a random key (k) from the second terminal via a signaling layer. Upon receipt of the random key, the first terminal generates and transmits a random nonce (r) via a media layer to the second terminal. The session key is derived from the random key and the random nonce, and is divided between the signaling layer and the media layer. The system eliminates the problem of key leakage due to forking, as the session key remains constant for all branches in the signaling stream, while each branch contributes a unique nonce. The key derivation is complete when the second terminal receives the random nonce. The system may also involve the exchange of a long-term Pre-Shared Key (PSK) between the terminals. There is also a method described for operating the system, which includes the steps of receiving routing identifiers for the terminals, generating and selectively transmitting a first key (which is not a session key) from the first terminal to the second terminal via a proxy server, and receiving and transmitting a second key via the media layer of the Internet to derive the session key divided between the proxy server and the media layer. Overall, this claim set presents a cost-effective and secure key exchange system and method that addresses the challenges of key leakage and forking in a session. | This claim set introduces a cost-effective and secure system for exchanging keys between devices through a proxy server. The system involves the transmission of key exchange messages and the generation of session keys using random keys and nonces. It also addresses the issues of key leakage and forking in a session. The method further outlines the steps for operating this key exchange system. Overall, this system and method provide an efficient solution for secure key exchange in communication systems. |  | This patent describes a system and method for cost-effective and secure key exchange between devices through a proxy server. The system involves the exchange of key messages between the devices via a signaling layer and a media layer. The session key is derived from a random key and a random nonce, and the key exchange is completed when the second device receives the nonce. The system aims to eliminate the problem of forking and prevent key leakage to unauthorized parties. The method includes steps such as receiving routing identifiers, generating and transmitting keys, and deriving the session key. The media layer and media stream can be non-secure.
Apparatus including a first surface electrode and an arrangement of second insulated surface electrodes; a display configured to display an image; and a controller configured to apply a potential difference between the first surface electrode and the arrangement of second insulated surface electrodes and configured to control at least a variation in the applied potential difference in dependence upon the displayed image. | We claim: 1. An apparatus comprising: a first surface electrode and an arrangement of second insulated surface electrodes; a display configured to display an image; and a controller configured to apply a potential difference between the first surface electrode and the arrangement of second insulated surface electrodes, and configured to control at least a variation in the applied potential difference in dependence upon the displayed image, wherein the applied potential difference is configured to provide a touch stimulus by modulating a frictional force applied to a digit of a user when the digit, contacting a face of the apparatus, is traced over the face. 2. An apparatus as claimed in claim 1, wherein the controller is configured to control the applied potential difference for the arrangement of second insulated surface electrodes to attribute different touch stimulus textures to visually different portions of the displayed image. 3. An apparatus as claimed in claim 1, wherein the controller is configured to control the applied potential difference to provide to the digit of the user that is traced across the arrangement of second insulated surface electrodes a spatially varying touch stimulus, wherein the controlled applied potential difference provides to the digit of the user when it is at a particular location a particular touch stimulus corresponding to a portion of the displayed image that corresponds to the particular location. 4. An apparatus as claimed in claim 3, wherein the particular location overlies the corresponding portion of the displayed image. 5. An apparatus as claimed in claim 3, wherein, for each different displayed image, a different mapping between digit position and time varying potential difference is used. 6. An apparatus as claimed in claim 5, wherein an image is processed to determine its respective mapping between digit position and time varying potential difference. 7. An apparatus as claimed in claim 6, wherein an image is digitally processed by filtering the image and quantizing the filtered image. 8. An apparatus as claimed in claim 1, wherein the controller is configured to: process an image to assign a particular touch stimulus to each one of a plurality of non-overlapping image portions; and determine the manner in which the applied potential difference should be controlled by the controller to achieve the assigned touch stimulus at each image portion when the digit of the user is traced over the arrangement of second insulated surface electrodes overlying the displayed image. 9. An apparatus as claimed in claim 1, further comprising a digital camera for capturing the displayed image. 10. An apparatus as claimed in claim 1, further comprising an output communication interface, wherein the controller is configured to prepare a message for transmission via the output communication interface comprising data defining an image for display; and data assigning different touch stimulus textures to visually different portions of the image. 11. An apparatus as claimed in claim 1, further comprising an output communication interface, wherein the controller is configured to prepare a message for transmission via the output communication interface comprising data defining an image for display; and data assigning potential differences defining a spatially varying touch stimulus. 12. An apparatus as claimed in claim 1, wherein the controller is configured to apply a time varying potential difference between at least one second insulated surface electrode and the first surface electrode. 13. An apparatus as claimed in claim 12, wherein the at least one second insulated surface electrode is configured and the controller is configured to control the time variation of the potential difference to provide to the digit of the user that is traced over the second insulated surface electrode a spatially varying touch stimulus. 14. An apparatus as claimed in claim 12, wherein the arrangement of second insulated surface electrodes consists of a single second insulated surface electrode. 15. An apparatus as claimed in claim 1, wherein the arrangement of second insulated surface electrodes consists of multiple spatially distributed distinct second insulated surface electrodes and wherein the controller is configured to apply a spatially varying potential difference using the first surface electrode and the spatially distributed distinct second insulated surface electrodes. 16. An apparatus as claimed in claim 15, wherein the controller is configured to control the potential difference to provide to the digit of the user that is traced over the spatially distributed second insulated surface electrodes a spatially varying touch stimulus. 17. An apparatus as claimed in claim 1, wherein the display and the arrangement of second insulated surface electrodes are collocated. 18. A method comprising: displaying an image; applying a varying potential difference between a first surface electrode of an apparatus and an arrangement of second insulated surface electrodes of the apparatus; and controlling at least a variation in the applied potential difference in dependence upon the displayed image, wherein the applied potential difference is configured to provide a touch stimulus by modulating a frictional force applied to a digit of a user when the digit, contacting a face of an apparatus, is traced over the face. 19. A method as claimed in claim 18, comprising controlling the variation of the potential difference to provide to the digit of the user that is traced over at least part of the arrangement of second insulated surface electrodes a spatially varying touch stimulus. 20. A method as claimed in claim 18, comprising controlling the variation of the potential difference for the arrangement of second insulated surface electrodes to attribute different touch stimulus textures to visually different portions of the displayed image. 21. A method as claimed in claim 18, further comprising: processing an image to assign a particular touch stimulus to each one of a plurality of non-overlapping image portions; and determining the manner in which the potential difference should be controlled by the controller to achieve the assigned touch stimulus at each image portion when the digit of the user is traced over the arrangement of second insulated surface electrodes overlying the displayed image. 22. A method as claimed in claim 18, wherein the touch stimulus is perceptible to the user when the digit contacts and is traced over the face, but is not perceptible to the user when the digit contacts and is not traced over the face. 23. An apparatus comprising: a first surface electrode and a plurality of second insulated surface electrodes distributed over an area; a controller configured to apply a different potential difference between the first surface electrode and each of the plurality of second insulated surface electrodes and configured to control a spatial variation in the applied potential difference over the area, wherein the applied potential difference is configured to provide a touch stimulus by modulating a frictional force applied to a digit of a user only when the digit, contacting a face of the apparatus, is traced over the face, wherein the touch stimulus spatially varies across the area. 24. An apparatus as claimed in claim 23, further comprising a display, wherein the spatial variation of the touch stimulus is dependent upon an image displayed in the display. | The apparatus described consists of a first surface electrode and an arrangement of second insulated surface electrodes. It also includes a display for showing images, and a controller that applies a potential difference between the first surface electrode and the second insulated surface electrodes. The controller is designed to control changes in the applied potential difference based on the displayed image. | Summary: The present invention relates to an apparatus and a method for providing a touch stimulus to a user's digit when traced over a surface of the apparatus. The apparatus includes a first surface electrode and an arrangement of second insulated surface electrodes. A display is configured to display an image, and a controller is provided to apply a potential difference between the first surface electrode and the arrangement of second insulated surface electrodes. The applied potential difference can be controlled in dependence upon the displayed image to provide different touch stimulus textures to visually different portions of the image. Additionally, the controller can control the applied potential difference to provide a spatially varying touch stimulus that corresponds to different portions of the displayed image. The apparatus also includes various components such as a digital camera, an output communication interface, and methods for preparing messages for transmission. In another embodiment, the apparatus includes a plurality of second insulated surface electrodes distributed over an area. The controller is configured to apply different potential differences between the first surface electrode and each of the second insulated surface electrodes, thereby providing a spatially varying touch stimulus that modulates the frictional force applied to the user's digit when traced over the surface. Overall, the present invention provides a novel approach for generating touch stimuli on an apparatus by modulating frictional forces, allowing for enhanced user interaction and feedback. | The present invention is an apparatus that provides touch stimuli to a user's digit when traced over its surface. It consists of a first surface electrode and a configuration of second insulated surface electrodes. The apparatus also includes a display that shows images and a controller that adjusts the applied potential difference based on the displayed image. This allows for different touch stimulus textures and spatially varying touch stimuli corresponding to different portions of the displayed image. The apparatus also includes additional components such as a digital camera, an output communication interface, and methods for preparing messages for transmission. Overall, this invention offers an innovative way to generate touch stimuli on an apparatus, enhancing user interaction and feedback through the modulation of frictional forces. |  | The disclosed apparatus includes a first surface electrode and an arrangement of second insulated surface electrodes. The apparatus also includes a display and a controller. The controller is responsible for applying a potential difference between the first surface electrode and the arrangement of second insulated surface electrodes. This potential difference is controlled based on the displayed image on the display. By modulating the potential difference, the apparatus can provide touch stimuli by varying the frictional force perceived by the user when they trace their digit over the surface of the apparatus. The controller can attribute different touch stimulus textures to visually different portions of the displayed image, and can also provide spatially varying touch stimuli based on the digit's position and the corresponding portion of the displayed image. The controller can process the image to determine the mapping between digit position and potential difference. The apparatus can also include a digital camera for capturing the displayed image and an output communication interface for transmitting data related to the displayed image and the assigned touch stimuli. Additionally, the controller can vary the potential difference over time or across multiple distributed electrodes to provide spatially varying touch stimuli.
An apparatus including a display module; an actuator connected to the display, the actuator being configured to apply a first force in a first direction to the display module; and at least one counterweight connected to the actuator, the actuator being configured to apply a second force in a second direction to the counterweight, wherein the apparatus experiences substantially no translational moment. | The invention claimed is: 1. An apparatus comprising: a display module; an actuator connected to the display, the actuator being configured to apply a first force in a first direction to the display module; and at least one counterweight connected to the actuator, the actuator being configured to apply a second force in a second direction to the counterweight, wherein the apparatus experiences substantially no translational moment; wherein the actuator comprises a first piezo-electric actuator connected at substantially a first end to a first counterweight, substantially at a second end to a second counterweight, and at least one further point to the display module; and wherein the actuator comprises a second piezo-electric actuator connected at substantially a first end to the first counterweight, at substantially a second end to the second counterweight and at least one further point to the display module on an opposite side to the display module to the side of the display module connected to the first piezo-electric actuator. 2. The apparatus as claimed in claim 1, further comprising a resilient member connected at substantially the first end to the first counterweight, at substantially the second end to the second counterweight and at least one further point to the display module on an opposite side to the display module to the side of the display module connected to the first piezo-electric actuator. 3. The apparatus as claimed in claim 1, further comprising a chassis member, wherein the display module and the at least one counterweight are mounted in a floating configuration substantially over the chassis member. 4. The apparatus as claimed in claim 3, wherein the display module is connected to the chassis by at least one of: at least one spring; at least one vertical metal arm; at least one foam body; at least one bearing; at least one trail; and at least one low friction sliding surface. 5. The apparatus as claimed in claim 1, wherein the actuator is at least one of: a piezo-actuator; a dynamic eccentric mass actuator; a moving coil actuator; and a moving magnet actuator. 6. The apparatus as claimed in claim 1, wherein the display module is a touch sensitive display module, wherein the actuator is configured to apply the first and the second force in response to the display module determines a contact on the touch sensitive display module. 7. The apparatus as claimed in claim 1, further comprising at least one spacer located between the actuator and the display module, wherein the actuator is configured to apply a first force in a first direction to the display module via the at least one spacer. 8. The apparatus as claimed in claim 1, further comprising at least one further counterweight connected to the actuator, the actuator being configured to apply a third force in the second direction to the first counterweight, wherein the apparatus experiences a rotational moment. 9. A method for operating an apparatus comprising: applying by an actuator a first force in a first direction to a display module; and applying by the actuator a second force in a second direction to at least one counterweight, wherein the apparatus experiences substantially no translational moment; wherein applying a second force in a second direction to at least one counterweight comprises connecting the actuator at substantially a first end to a first counterweight, substantially at a second end to a second counterweight, and at least one further point to the display module; and wherein applying a second force in a second direction to at least one counterweight further comprises connecting a further actuator at substantially a first end to the first counterweight, at substantially a second end to the second counterweight and at least one further point to the display module on an opposite side to the display module to the side of the display module connected to the actuator. 10. The method as claimed in claim 9, wherein applying a second force in a second direction to at least one counterweight further comprises connecting a resilient member at substantially the first end to the first counterweight, at substantially the second end to the second counterweight and at least one further point to the display module on an opposite side to the display module to the side of the display module connected to the actuator. 11. The method as claimed in claim 9, further comprising mounting the display module and the at least one counterweight in a floating configuration over a chassis member. 12. The method as claimed in claim 11, further comprising connecting the display module to the chassis by at least one of: at least one spring; at least one vertical metal arm; at least one foam body; at least one bearing; at least one trail; and at least one low friction sliding surface. 13. The method as claimed in claim 9, wherein the actuator is at least one of: a piezo-actuator; a dynamic eccentric mass actuator; a moving coil actuator; and a moving magnet actuator. 14. The method as claimed in claim 9, wherein the display module is a touch sensitive display module, further comprising determining a contact on the touch sensitive display module; and wherein the actuator is configured to apply the first and the second force in response the contact on the display module. 15. The method as claimed in claim 9, further comprising connecting the actuator and the display module by at least one spacer, wherein the actuator is configured to apply a first force in a first direction to the display module via the at least one spacer. 16. The method as claimed in claim 9, further comprising connecting at least one further counterweight to the actuator, applying a third force in the second direction to the first counterweight, such that the apparatus experiences a rotational moment. | The invention describes an apparatus that includes a display module, an actuator, and at least one counterweight. The actuator is connected to the display module and applies a force in a specific direction. The counterweight is connected to the actuator and experiences a force in another direction which helps maintain balance. This apparatus ensures that there is no significant overall movement or rotational force. | The invention claimed is an apparatus comprising a display module, an actuator connected to the display module, and at least one counterweight connected to the actuator. The actuator is configured to apply a first force in a first direction to the display module and a second force in a second direction to the counterweight. The apparatus experiences substantially no translational moment. The actuator includes a first piezo-electric actuator connected to a first counterweight and a second piezo-electric actuator connected to a second counterweight. The actuator is also connected to the display module. The apparatus may further include a resilient member connected to the counterweights and the display module. The display module and counterweight are mounted in a floating configuration over a chassis member. The actuator can be a piezo-actuator, dynamic eccentric mass actuator, moving coil actuator, or moving magnet actuator. The display module may be touch-sensitive, and the actuator applies forces in response to touch inputs on the display module. The actuator and display module may be connected by spacers, and additional counterweights can be added to create a rotational moment in the apparatus. | The invention is an apparatus that consists of a display module, an actuator, and one or more counterweights. The actuator applies forces to the display module in one direction and to the counterweight in another direction to maintain balance. This prevents significant movement or rotation of the apparatus. The actuator includes piezo-electric actuators connected to counterweights and the display module. The apparatus may also include a resilient member and is mounted in a floating configuration. The actuator can be of various types such as piezo-actuator, dynamic eccentric mass actuator, moving coil actuator, or moving magnet actuator. The display module may be touch-sensitive, and the actuator can respond to touch inputs. Spacers can connect the actuator and display module, and additional counterweights can be added for rotational force. | The apparatus is suitable for mounting on a wall, ceiling, desktop, or any other surface. The application could be in a home or office setting, or for general purpose display use. The apparatus has a wide range of potential applications, such | The invention is an apparatus that includes a display module, an actuator, and at least one counterweight. The actuator applies a force in a first direction to the display module, while the counterweight applies a force in a second direction to the actuator. This configuration ensures that the apparatus experiences very little translational moment. The actuator consists of two piezo-electric actuators, each connected to a counterweight and the display module. Additionally, a resilient member may be connected to the counterweights and the display module to further stabilize the apparatus. The display module and counterweights are mounted in a floating configuration over a chassis member, and can be connected using various methods such as springs, metal arms, foam bodies, bearings, trails, or low friction sliding surfaces. The actuator can be of different types, such as piezo-actuators, dynamic eccentric mass actuators, moving coil actuators, or moving magnet actuators. The apparatus can also be used with touch sensitive display modules, where the actuator responds to touch inputs on the display. A method for operating the apparatus is also described, including the step of applying forces to the display module and the counterweights using the actuator. The method also includes connecting the actuator and display module with spacers, and using additional counterweights to create a rotational moment.
There are provided measures for resource reservation improvement in session initiation. Such measures for resource reservation improvement may for example comprise receiving a session initiation request of a user, determining an authentication type of the user, detecting, in the received session initiation request, an absence of authentication data required for an authentication in accordance with the determined authentication type of the user, and preventing a resource reservation for the requested session initiation. | The invention claimed is: 1. A method comprising receiving a session initiation request of a user, determining an authentication type of the user, comprising, storing an authentication type parameter indicating a specific authentication type in conjunction with user registration data of the user, and checking, when retrieving the user registration data of the user, whether or not the authentication type parameter is present, detecting, in the received session initiation request, an absence of authentication data required for an authentication in accordance with the determined authentication type of the user, and preventing a resource reservation for the requested session initiation in response to the detected absence of authentication data by predetermining a refusal of the requested session by based on the absence of authentication data and avoiding a superfluous message exchange for resource reservation; wherein said preventing a resource reservation comprises skipping a resource reservation procedure with a gateway function; and wherein said resource reservation comprises allocating and/or removing traffic pinholes at said gateway function. 2. The method according to claim 1, further comprising replacing a connection address in the session initiation request with a null address, and forwarding the session initiation request with the null address to a session initiation element. 3. The method according to claim 1, further comprising receiving the authentication type parameter indicating a specific authentication type in a session registration message from a session initiation element. 4. The method according to claim 1, further comprising receiving, responsive to the session initiation request, a session initiation response from a session initiation element, and initiating a session release procedure, when the received session initiation response is positive, or forwarding the received session initiation response together with an authentication challenge to the user, when the received session initiation response is negative. 5. The method according to claim 1, wherein said session initiation request comprises an invite message in accordance with a session initiation protocol with or without session description information in accordance with a session description protocol. 6. The method according to claim 1, wherein, when the authentication type is determined to be HTTP digest authentication or a user challenging using a Proxy-Authorization header, the authentication data to be detected is a Proxy-Authorization header in the session initiation request. 7. The method according to claim 1, wherein said user is a client of an IP multimedia subsystem requesting a session towards said IP multimedia subsystem. 8. The method according to claim 1, wherein said method is operable at a proxy call state control function of an IP multimedia subsystem. 9. A computer program product comprising program code means being arranged, when run on a processor of an apparatus, to perform the method according to claim 1. 10. The computer program product according to claim 9, said apparatus being operable as a proxy call state control function of an IP multimedia subsystem. 11. An apparatus, comprising: one or more processors; and one or more memories including computer program code, the one or more memories and the computer program code configured, with the one or more processors, to cause the apparatus to perform at least the following: receive a session initiation request of a user, determine an authentication type of the user, by storing an authentication type parameter indicating a specific authentication type in conjunction with user registration data of the user and checking, when retrieving the user registration data of the user, whether or not the authentication type parameter is present, detect, in the received session initiation request, an absence of authentication data required for an authentication in accordance with the determined authentication type of the user, and prevent a resource reservation for the requested session initiation in response to the detected absence of authentication data by predetermining a refusal of the requested session based on the absence of authentication data and avoiding a superfluous message exchange for resource reservation; wherein preventing a resource reservation comprises skipping a resource reservation procedure with a gateway function; and wherein said resource reservation comprises allocating and/or removing traffic pinholes at said gateway function. 12. The apparatus according to claim 11, wherein the one or more memories and the computer program code is configured, with the one or more processors, to cause the apparatus to replace a connection address in the session initiation request with a null address, and a transceiver is configured to forward the session initiation request with the null address to a session initiation element. 13. The apparatus according to claim 11, wherein the one or more memories and the computer program code is configured, with the one or more processors, to cause the apparatus to skip a resource reservation procedure with a gateway function. 14. The apparatus according to claim 11, wherein an authentication type processor is configured to store an authentication type parameter indicating a specific authentication type in conjunction with user registration data of the user, and check, when retrieving the user registration data of the user, whether or not the authentication type parameter is present. 15. The apparatus according to claim 14, wherein a transceiver is configured to receive the authentication type parameter indicating a specific authentication type in a session registration message from a session initiation element. 16. The apparatus according to claim 11, wherein a transceiver is configured to receive, responsive to the session initiation request, a session initiation response from a session initiation element, and the one or more memories and the computer program code is configured, with the one or more processors, to cause the apparatus to initiate a session release procedure, when the received session initiation response is positive, or to forward the received session initiation response together with an authentication challenge to the user, when the received session initiation response is negative. 17. The apparatus according to claim 11, wherein said session initiation request comprises an invite message in accordance with a session initiation protocol with or without session description information in accordance with a session description protocol. 18. The apparatus according to claim 11, wherein, when an authentication type processor determines the authentication type to be HTTP digest authentication or a user challenging using a Proxy-Authorization header, an authentication data processor is configured to detect a Proxy-Authorization header in the session initiation request as the authentication data. 19. The apparatus according to claim 11, wherein said user is a client of an IP multimedia subsystem requesting a session towards said IP multimedia subsystem. 20. The apparatus according to claim 11, wherein said apparatus is operable as a proxy call state control function of an IP multimedia subsystem. 21. An apparatus, comprising: a transceiver configured to receive a session initiation request of a user, an authentication type processor configured to determine an authentication type of the user, an authentication data processor configured to detect, in the received session initiation request, an absence of authentication data required for an authentication in accordance with the determined authentication type of the user, and a processor and a memory including computer program code configured to prevent a resource reservation for the requested session initiation in response to the detected absence of authentication data by predetermining a refusal of the requested session based on the absence of authentication data and avoiding a superfluous message exchange for resource reservation, wherein the session initiation processor is configured to skip a resource reservation procedure with a gateway function, said resource reservation comprising allocating and/or removing traffic pinholes at said gateway function, and wherein determination of the authentication type of the user comprises storing an authentication type parameter indicating a specific authentication type in conjunction with user registration data of the user and checking, when retrieving the user registration data of the user, whether or not the authentication type parameter is present. | The present disclosure relates to enhancing resource reservation in session initiation. In particular, measures are proposed to improve resource reservation by considering the authentication type of the user. These measures involve receiving a session initiation request from a user, determining the authentication type associated with the user, identifying the absence of required authentication data in the received request, and subsequently preventing resource reservation for the requested session initiation. | The invention claimed is a method and apparatus for handling session initiation requests in a communication system. The method includes receiving a session initiation request from a user and determining the authentication type of the user. This is done by storing an authentication type parameter along with user registration data and checking for the presence of the parameter when retrieving the user registration data. If there is an absence of authentication data required for the determined authentication type, a resource reservation for the requested session initiation is prevented. This is achieved by predetermining a refusal of the requested session based on the absence of authentication data and avoiding unnecessary message exchanges for resource reservation. The method may also involve replacing a connection address in the session initiation request with a null address and forwarding the request to a session initiation element. Additionally, the method may include receiving a session initiation response and initiating a session release procedure when the response is positive or forwarding the response together with an authentication challenge to the user when the response is negative. The claimed apparatus includes one or more processors and memories configured with computer program code to perform the method. | This disclosure presents a method and apparatus for improving resource reservation in session initiation by considering user authentication type. The method involves receiving a session initiation request from a user and determining the authentication type associated with the user by checking stored registration data. If the request lacks the required authentication data, resource reservation for the session initiation is prevented, thereby avoiding unnecessary message exchanges. The method may also include replacing the connection address in the request with a null address and forwarding it to a session initiation element. Additionally, the method involves handling session initiation responses, either by initiating a session release procedure for a positive response or forwarding a negative response with an authentication challenge to the user. The apparatus includes processors and memories with computer program code to execute the method. |  | The invention described in the provided information is a method and system for improving resource reservation in session initiation. The method involves receiving a session initiation request from a user and determining the authentication type of the user. This involves storing an authentication type parameter associated with user registration data and checking if the parameter is present. If the requested session initiation lacks the required authentication data, resource reservation for the session is prevented. This includes skipping a resource reservation procedure with a gateway function and may involve allocating or removing traffic pinholes. The method also includes replacing the connection address in the session initiation request with a null address and forwarding it to a session initiation element. The invention may be implemented as a computer program product or an apparatus, such as a proxy call state control function in an IP multimedia subsystem.
An apparatus for enabling provision of a localized virtual reality environment may include at least one processor and at least one memory including computer program code. The at least one memory and the computer program code may be configured, with the processor, to cause the apparatus to perform at least receiving information indicative of a current location of a mobile terminal, receiving information indicative of an orientation of the mobile terminal with respect to the current location, causing a stored image including a panoramic view of the current location to be displayed at the mobile terminal based on the orientation, and enabling provision of a virtual object on the panoramic view. A corresponding method and computer program product are also provided. | What is claimed is: 1. An apparatus comprising at least one processor and at least one memory including computer program code, the at least one memory and the computer program code configured to, with the processor, cause the apparatus to at least: receive information indicative of a current location of a mobile terminal; receive information indicative of an orientation of the mobile terminal with respect to the current location; select a stored image including a panoramic view of the current location from among a plurality of images of the current location having different lighting conditions, wherein the stored image is selected based upon a current time of day or current weather condition such that the lighting condition of the stored image corresponds to the current time of day or the current weather condition; cause the stored image including the panoramic view of the current location to be displayed at the mobile terminal based on the orientation; and enable provision of a virtual object on the panoramic view by associating the virtual object with a corresponding real object within the panoramic view. 2. The apparatus of claim 1, wherein the memory and computer program code are configured to, with the processor, cause the apparatus to cause the stored image to be displayed by further selecting the stored image from among a plurality of previously captured images, each of the previously captured images being associated with a corresponding location and orientation. 3. The apparatus of claim 1, wherein the memory and computer program code are configured to, with the processor, cause the apparatus to cause the stored image to be displayed by further selecting the stored image from among a plurality of previously captured images pre-fetched from a remote device and locally stored, the images pre-fetched being selected based on a proximity of each pre-fetched image relative to the current location. 4. The apparatus of claim 1, wherein the memory and computer program code are configured to, with the processor, cause the apparatus to enable provision of the virtual object by replacing a real object with the virtual object or removing the real object. 5. The apparatus of claim 1, wherein the memory and computer program code are configured to, with the processor, cause the apparatus to receive information indicative of the orientation of the mobile terminal by comparing a reference point in a live image to a prior position of the reference point in a previously captured image or frame. 6. The apparatus of claim 1, wherein the apparatus is remotely located from the mobile terminal such that receiving information indicative of the current location of the mobile terminal and receiving information indicative of the orientation of the mobile terminal occurs at a device remote with respect to the mobile terminal and wherein causing the stored image to be displayed comprises providing the stored image from the device to the mobile terminal. 7. The apparatus of claim 1, wherein the apparatus is a mobile terminal and further comprises user interface circuitry configured to facilitate user control of at least some functions of the mobile terminal. 8. A method comprising: receiving information indicative of a current location of a mobile terminal; receiving information indicative of an orientation of the mobile terminal with respect to the current location; selecting a stored image including a panoramic view of the current location from among a plurality of images of the current location having different lighting conditions, wherein the stored image is selected based upon a current time of day or current weather condition such that the lighting condition of the stored image corresponds to the current time of day or the current weather condition; causing the stored image including the panoramic view of the current location to be displayed at the mobile terminal based on the orientation; and enabling provision of a virtual object on the panoramic view, wherein enabling provision of the virtual object further comprises associating the virtual object with a corresponding real object within the panoramic view. 9. The method of claim 8, wherein causing the stored image to be displayed comprises selecting the stored image from among a plurality of previously captured images, each of the previously captured images being associated with a corresponding location and orientation. 10. The method of claim 8, wherein causing the stored image to be displayed comprises selecting the stored image from among a plurality of previously captured images pre-fetched from a remote device and locally stored, the images pre-fetched being selected based on a proximity of each pre-fetched image relative to the current location. 11. The method of claim 8, wherein enabling provision of the virtual object comprises replacing a real object with the virtual object or removing the real object. 12. The method of claim 8, wherein receiving information indicative of the orientation of the mobile terminal comprises comparing a reference point in a live image to a prior position of the reference point in a previously captured image or frame. 13. The method of claim 8, wherein receiving information indicative of the current location of the mobile terminal and receiving information indicative of the orientation of the mobile terminal occurs at a device remote with respect to the mobile terminal and wherein causing the stored image to be displayed comprises providing the stored image from the device to the mobile terminal. 14. A computer program product comprising at least one non-transitory computer-readable storage medium having computer-executable program code instructions stored therein, the computer-executable program code instruction comprising program code instructions for: receiving information indicative of a current location of a mobile terminal; receiving information indicative of an orientation of the mobile terminal with respect to the current location; selecting a stored image including a panoramic view of the current location from among a plurality of images of the current location having different lighting conditions, wherein the stored image is selected based upon a current time of day or current weather condition such that the lighting condition of the stored image corresponds to the current time of day or the current weather condition; causing the stored image including the panoramic view of the current location to be displayed at the mobile terminal based on the orientation; and enabling provision of a virtual object on the panoramic view, wherein program code instructions for enabling provision of the virtual object further include instructions for associating the virtual object with a corresponding real object within the panoramic view. 15. The computer program product of claim 14, wherein program code instructions for causing the stored image to be displayed include instructions for selecting the stored image from among a plurality of previously captured images, each of the previously captured images being associated with a corresponding location and orientation. 16. The computer program product of claim 14, wherein program code instructions for causing the stored image to be displayed include instructions for selecting the stored image from among a plurality of previously captured images pre-fetched from a remote device and locally stored, the images pre-fetched being selected based on a proximity of each pre-fetched image relative to the current location. 17. The computer program product of claim 14, wherein program code instructions for enabling provision of the virtual object include instructions for replacing a real object with the virtual object or removing the real object. 18. The apparatus of claim 1, wherein the memory and computer program code are further configured to, with the processor, cause the apparatus to adjust a scale of the virtual object at least partially in response to a determination that the mobile terminal has moved. 19. The method of claim 8, further comprising adjusting a scale of the virtual object at least partially in response to a determination that the mobile terminal has moved. 20. The computer program product of claim 14, wherein the computer-executable program code instruction further comprise program code instructions for adjusting a scale of the virtual object at least partially in response to a determination that the mobile terminal has moved. | This patent describes an apparatus that allows the creation of a localized virtual reality environment. The apparatus uses a processor and memory, along with computer program code, to receive information about the location and orientation of a mobile device. It then displays a panoramic view of the current location on the mobile device, based on its orientation, and allows the user to interact with virtual objects in the panoramic view. The patent also covers a corresponding method and computer program product. | In this claim, the inventor claims an apparatus, method, and computer program product for displaying a panoramic view of a location on a mobile terminal. The apparatus includes a processor and memory, and is configured to receive information about the current location and orientation of the mobile terminal. Based on this information, the apparatus selects a stored image of the current location, taking into account lighting conditions such as current time of day or weather conditions. The selected image is then displayed on the mobile terminal based on its orientation. The apparatus also enables the provision of virtual objects on the panoramic view by associating them with corresponding real objects within the view. The memory and computer program code associated with the apparatus may further include instructions for selecting the stored image from previously captured images associated with specific locations and orientations, or from pre-fetched images based on proximity to the current location. The memory and computer program code may also enable the virtual object provision by replacing or removing real objects. The orientation of the mobile terminal can be determined by comparing a reference point in the live image to its prior position in a previously captured image or frame. The apparatus may be remotely located from the mobile terminal, and in such cases, the stored image may be provided from the remote device to the mobile terminal. The apparatus can also have user interface circuitry to facilitate user control of its functions. The method and computer program product include similar steps as the apparatus. Additionally, the computer program product also includes non-transitory computer-readable storage medium storing the program code instructions. | This patent describes an apparatus, method, and computer program product for creating a localized virtual reality environment on a mobile device. The apparatus uses a processor and memory to receive information about the device's location and orientation. It then displays a panoramic view of the current location on the mobile device, allowing users to interact with virtual objects in the view. The apparatus can select a stored image of the location, taking into account lighting conditions, and associate virtual objects with real objects in the view. The memory and computer program code enable image selection from captured images or pre-fetched images based on proximity, as well as replacing or removing real objects. The orientation of the device can be determined by comparing live and captured images. The apparatus can be remotely located and provide the stored image to the mobile device. User interface circuitry facilitates user control. The method and computer program product include similar steps and also include a non-transitory computer-readable storage medium storing the program code instructions. |  | An apparatus is described for providing a localized virtual reality environment. The apparatus includes at least one processor and memory with computer program code. The apparatus receives information about the location and orientation of a mobile terminal and displays a panoramic view of the location on the terminal based on the orientation. The apparatus also enables the provision of virtual objects on the panoramic view by associating them with corresponding real objects in the view. The apparatus can select the stored image from a variety of images with different lighting conditions and can also replace or remove real objects in the view with virtual objects. The method and computer program product for implementing this functionality are also described.
A mobile user apparatus including: user output circuitry including an integrated display for displaying content to a user; an interface configured to communicate with any of a plurality of accessory apparatus, in possession of different users; and processing circuitry configured to: execute multiple applications at the same time including a first application and a second application; provide output commands of the first application to the integrated display; and provide output commands of the second application to a mobile accessory apparatus in possession of the different user via the interface. A mobile accessory apparatus including an interface configured to communicate with a mobile user apparatus in possession of a different user that is configured to execute multiple applications at the same time including a first application at the mobile user apparatus and a second application, wherein the interface is configured to receive output commands of the second application via the interface; user output circuitry including an integrated display configured to respond to the received output commands of the second application; and user input circuitry configured to provide user input commands to the second application at the mobile user apparatus via the interface. | We claim: 1. A mobile user apparatus comprising: user output circuitry comprising an integrated display for displaying content to a user; an interface configured to communicate with one or more of a plurality of accessory apparatus; and processing circuitry configured to: execute multiple applications at the same time including a first application and a second application, the second application running substantially simultaneously on both the mobile user apparatus and on at least one of the plurality of accessory apparatus; provide output commands of the first application exclusively to the integrated display; and provide output commands of the second application to at least one of the plurality of accessory apparatus via the interface, wherein the processing circuitry of the mobile user apparatus is configured to receive an input command from at least one of the accessory apparatus which is based upon separately running at least a portion of the second application on the at least one accessory apparatus relative to running of the second application on the mobile user apparatus while preventing control by one or more of the plurality of accessory apparatus of the first application running on the mobile user apparatus. 2. A mobile user apparatus as claimed in claim 1, configured to receive input commands of the second application via the interface when the input commands relate only to operation of the second application. 3. A mobile user apparatus as claimed in claim 1, further comprising user input circuitry, wherein the processing circuitry is configured to limit control of the first application to control via the user input circuitry. 4. A mobile user apparatus as claimed in claim 1, further comprising user input circuitry, wherein the processing circuitry is configured to limit control of the mobile user apparatus to control via the user input circuitry. 5. A mobile user apparatus as claimed in claim 1, wherein the second application is an application for conveying content and a different user is a content consumer. 6. A mobile user apparatus as claimed in claim 1, wherein the second application is a navigation application, a movie application or a gaming application. 7. A mobile user apparatus as claimed in claim 1, wherein the processing circuitry is configured to: execute multiple applications at the same time including a first application, a second application and a third application; provide output commands of the first application to the integrated display; provide output commands of the second application to a first accessory apparatus via the interface; and provide output commands of the third application to a second accessory apparatus via the interface. 8. A mobile user apparatus as claimed in claim 1, wherein the interface is a standardized interface configured to provide an output in standard format and receive an input in standard format. 9. A mobile user apparatus as claimed in claim 1, wherein the interface is a wireless interface for local wireless communication. 10. A method comprising: executing multiple applications at the same time including a first application and a second application, both applications running on a mobile user apparatus; providing output commands of the first application to an integrated display of the mobile user apparatus; and providing output commands of the second application to a mobile accessory apparatus via an interface configured to communicate with any of a plurality of mobile accessory apparatus, the second application running substantially simultaneously on both the mobile user apparatus and the mobile accessory apparatus, receiving an input command from the at least one of mobile accessory apparatus which is based upon separately running at least a portion of the second application on the at least one of mobile accessory apparatus relative to running of the second application on the mobile user apparatus while preventing control by one or more of the plurality of mobile accessory apparatus of the first application running on the mobile user apparatus. 11. A mobile accessory apparatus comprising: an interface configured to communicate with a mobile user apparatus in possession of a different user that is configured to execute multiple applications at the same time including a first application exclusively at the mobile user apparatus and a second application running substantially simultaneously on both the mobile user apparatus and on the mobile accessory apparatus, wherein the interface is configured to receive output commands of the second application via the interface; user output circuitry comprising an integrated display configured to respond to the received output commands of the second application; and user input circuitry configured to provide user input commands to the second application at the mobile user apparatus via the interface, wherein the user input circuitry is configured to provide an input command from the mobile accessory apparatus which is based upon separately running at least a portion of the second application on the mobile accessory apparatus relative to running of the second application on the mobile user apparatus while preventing control by the mobile accessory apparatus of the first application running on the mobile user apparatus. 12. A mobile accessory apparatus as claimed in claim 11, wherein the mobile accessory apparatus is configured to operate only as a consequence of communication with a mobile user apparatus. 13. A mobile accessory apparatus as claimed in claim 11, wherein the mobile accessory apparatus is configured to provide output relating to the second application only while in communication with a mobile user apparatus. 14. A mobile accessory apparatus as claimed in claim 11, wherein the mobile accessory apparatus is configured to operate as a slave to the mobile user apparatus. 15. A mobile accessory apparatus as claimed in claim 11, wherein the mobile accessory apparatus has limited processing capability compared to the mobile user apparatus. 16. A mobile accessory apparatus as claimed in claim 11, wherein the interface is configured to translate user input from the user input circuitry to a standard format before provision to the second application at the mobile user apparatus and wherein the interface is configured to translate received output commands of the second application from a standard format to a format for controlling the integrated display. 17. A mobile accessory apparatus as claimed in claim 11, wherein the integrated display comprises multiple edges and wherein the mobile accessory apparatus is configured to detect at which of the edges an additional mobile accessory apparatus is located and to inform the mobile user apparatus. 18. A method comprising: at a mobile accessory apparatus, communicating with a mobile user apparatus in possession of a different user that is configured to execute multiple applications at the same time including a first application exclusively at the mobile user apparatus and a second application, the second application running substantially simultaneously on both the mobile user apparatus and on the mobile accessory apparatus, at the mobile accessory apparatus, receiving output commands of the second application via an interface; at the mobile accessory apparatus, responding to the received output commands of the second application; and at the mobile accessory apparatus, providing user input commands to the second application at the mobile user apparatus, wherein providing user input commands is limited to providing user input commands for only a current application at the mobile user apparatus via the interface, of the mobile user apparatus is configured to receive an input command from at least one of the accessory apparatus which is based upon separately running at least a portion of the second application on the at least one accessory apparatus relative to running of the second application on the mobile user apparatus while preventing control by one or more of the plurality of accessory apparatus of the first application running on the mobile user apparatus. 19. A system comprising: a mobile user apparatus in possession of a user; a first accessory apparatus in possession of a first different user; and a second accessory apparatus in possession of a second different user wherein the mobile user apparatus comprises: user output circuitry comprising an integrated display for displaying content to a user; an interface configured to communicate with the first accessory apparatus in possession of the first different user and configured to communicate with the second accessory apparatus in possession of the second different user; processing circuitry configured to: execute multiple applications at the same time including a first application, a second application and a third application, the second application running substantially simultaneously on both the mobile user apparatus and on the first accessory apparatus in possession of the first different user and the third application running substantially simultaneously on both the mobile user apparatus and on the second accessory apparatus in possession of the second different user; provide output commands of the first application to the integrated display; and provide output commands of the second application to the first accessory apparatus in possession of the first different user via the interface; and provide output commands of the third application to a second accessory apparatus in possession of the second different user via the interface, wherein the processing circuitry is configured to limit control provided to the first different user to control of aspects of the second application only; wherein the first mobile accessory apparatus comprises: an interface configured to communicate with the mobile user apparatus and receive output commands of the second application from the mobile user apparatus; user output circuitry comprising an integrated display configured to respond to the received output commands of the second application; and user input circuitry configured to provide user input commands to the second application at the mobile user apparatus via the interface; wherein the second mobile accessory apparatus comprises: an interface configured to communicate with the mobile user apparatus and receive output commands of the third application from the mobile user apparatus; user output circuitry comprising an integrated display configured to respond to the received output commands of the third application; and user input circuitry configured to provide user input commands to the third application at the mobile user apparatus via the interface of the mobile user apparatus is configured to receive an input command from at least one of the accessory apparatus which is based upon separately running at least a portion of the second application on the at least one accessory apparatus relative to running of the second application on the mobile user apparatus while preventing control by one or more of the plurality of accessory apparatus of the first application running on the mobile user apparatus. | The invention describes a mobile user apparatus with integrated display that can communicate with various accessory apparatuses belonging to different users. The mobile user apparatus can run multiple applications simultaneously, with output commands of one application displayed on the integrated display, and output commands of another application sent to an accessory apparatus belonging to a different user. The mobile accessory apparatus, on the other hand, can communicate with the mobile user apparatus and receive output commands of an application running on the mobile user apparatus. It includes an integrated display that responds to these output commands and user input circuitry to provide input commands to the application on the mobile user apparatus. | The claim describes a mobile user apparatus that includes user output circuitry with an integrated display, an interface for communicating with accessory apparatus, and processing circuitry. The processing circuitry is capable of executing multiple applications simultaneously, with one application running exclusively on the mobile user apparatus and another application running on both the mobile user apparatus and the accessory apparatus. The processing circuitry can provide output commands of the first application exclusively to the integrated display, and output commands of the second application to the accessory apparatus via the interface. The mobile user apparatus can receive input commands from the accessory apparatus based on the running of the second application on the accessory apparatus, while preventing control of the first application by the accessory apparatus. Additional claims describe various features, such as limiting control to the user input circuitry, the type of second application being run, additional applications running simultaneously, the type of interface, and more. | This invention pertains to a mobile user apparatus with an integrated display that can communicate with different accessory apparatuses owned by different users. The mobile user apparatus can run multiple applications at the same time, with the output commands of one application displayed on its integrated display, and the output commands of another application sent to an accessory apparatus belonging to a different user. The accessory apparatus, in turn, can communicate with the mobile user apparatus and receive output commands from an application running on the mobile user apparatus. The accessory apparatus includes an integrated display that responds to these commands and user input circuitry to provide input commands to the application on the mobile user apparatus. Specific claims outline the features and functionality of the mobile user apparatus, such as its ability to execute multiple applications simultaneously, display output commands on its integrated display, communicate with accessory apparatuses, and receive input commands from the accessory apparatuses. |  | The present invention relates to a mobile user apparatus and a mobile accessory apparatus. The mobile user apparatus includes an integrated display for displaying content to a user, an interface for communicating with various accessory apparatus, and processing circuitry. The processing circuitry can execute multiple applications simultaneously, providing output commands of one application to the integrated display and output commands of another application to a mobile accessory apparatus via the interface. The mobile accessory apparatus includes an interface for communicating with the mobile user apparatus, user output circuitry with an integrated display to respond to received output commands, and user input circuitry to provide input commands to the mobile user apparatus. The mobile accessory apparatus can receive output commands of an application and provide user input commands to the same application on the mobile user apparatus. The processing circuitry is configured to prevent control by the accessory apparatus of the first application running on the mobile user apparatus. The invention also includes methods for operating the mobile user and accessory apparatus, as well as a system including the mobile user apparatus and multiple accessory apparatus.
A method for buffering media data in a buffer where the media data is included in data transmission units which have been ordered in a transmission order which is at least partly different from a decoding order of the media data in the data transmission units. The decoding order is indicated with a quantitative indicator for at least part of the transmission units. In the method a parameter is defined for a relation of the quantitative indicators of transmission units. The relation of transmission units in the buffer is checked against the parameter. The result of the checking is indicative of at least one transmission unit in the buffer preceding, in decoding order, any transmission unit in a sequence of transmission units not having been buffered in the buffer before the checking. | The invention claimed is: 1. A method comprising: buffering encoded media data in a buffer, the encoded media data being included in network transmission units, the network transmission units having been ordered in a transmission order which is at least partly different from a decoding order of the encoded media data in the network transmission units, the decoding order having been indicated for at least one part of the network transmission units; defining, in a processor, a difference in decoding order for the at least one network transmission unit; utilizing, in the processor, a maximum difference in decoding order for the network transmission units in the buffer; and checking, in the processor, the maximum difference in decoding order for the network transmission units in the buffer against the difference in decoding order for the at least one network transmission unit, the result of the checking being indicative of at least one network transmission unit in the buffer preceding, in decoding order, any network transmission unit in a sequence of network transmission units not having been buffered in the buffer before the checking. 2. The method according to claim 1 comprising using the result of the checking to determine whether a network transmission unit can be outputted from the buffer, and removing the network transmission unit if it was determined that the network transmission unit could be outputted. 3. The method according to claim 2 comprising decoding the encoded media data being included in the network transmission unit that was outputted from the buffer. 4. The method according to claim 3 comprising obtaining the output of said at least one network transmission unit from the buffer as a result of said at least one network transmission unit in the buffer preceding, in decoding order, any network transmission unit in a sequence of network transmission units not yet buffered in the buffer. 5. A method according to claim 1 comprising using a decoding order number as the indicator of decoding order; and wherein the maximum difference in decoding order is a maximum difference in decoding order number, and wherein the maximum difference decoding order number represents the maximum allowable difference in decoding order numbers between any two network transmission units in the buffer. 6. A method comprising: buffering encoded media data in a buffer, the encoded media data being included in network transmission units, the network transmission units having been ordered in a transmission order which is at least partly different from a decoding order of the encoded media data in the network transmission units, the decoding order having been indicated for at least one of the network transmission units; defining, in a processor, a difference in decoding order for the at least one network transmission unit; utilizing, in the processor, a maximum difference in decoding order for the network transmission units in the buffer; and checking, in the processor, the maximum difference in decoding order for the network transmission units in the buffer against the difference in decoding order for the at least one network transmission unit, the result of the checking being indicative of whether at least one of the network transmission units in the buffer can be outputted. 7. The method according to claim 6 comprising using the result of the checking to determine whether a network transmission unit can be outputted from the buffer. 8. The method according to claim 7 comprising determining which network transmission unit can be outputted from the buffer and outputting the network transmission unit from the buffer if it was determined that the network transmission unit could be outputted. 9. The method according to claim 6 comprising decoding the encoded media data being included in the network transmission unit that was outputted from the buffer. 10. The method according to claim 6 comprising obtaining the output of said at least one network transmission unit from the buffer as a result of said at least one network transmission unit in the buffer preceding, in decoding order, any network transmission unit in a sequence of network transmission units not yet buffered in the buffer. 11. The method according to claim 6 comprising using a decoding order number as the indicator of decoding order. 12. The method according to claim 11, wherein the maximum difference in decoding order is a maximum difference in decoding order number, wherein the maximum difference decoding order number represents the maximum allowable difference in decoding order numbers between any two network transmission units in the buffer. 13. The method according to claim 12 comprising determining two such network transmission units in the buffer, whose difference in the decoding order number is the maximum difference in decoding order number, and outputting from the buffer the earlier one of the network transmission units in the decoding order. 14. The method according to claim 12, wherein checking comprises determining if said maximum difference in decoding order number is greater or equal to a difference in decoding order number between two network transmission units in the buffer, and outputting from the buffer an earlier one of the two network transmission units in decoding order. 15. The method according to claim 14 comprising determining two network transmission units in the buffer, having a difference in the decoding order number equal to said maximum difference in decoding order number, and outputting from the buffer an earlier one of said two network transmission units in the decoding order. 16. The method according to claim 6 comprising defining a second parameter indicative of a maximum number of network transmission units that precede any network transmission unit in a packet stream in the transmission order and follow the network transmission unit in the decoding order. 17. The method according to claim 16 comprising checking the number of network transmission units in the buffer against the second parameter; and outputting a network transmission unit from the buffer if the result of the checking indicates that the number of network transmission units in the buffer exceeds the value of the second parameter. 18. The method according to claim 6, wherein the maximum difference in decoding order is represented by a sprop-max-don-diff parameter, and wherein the decoding order is an absolute decoding order. 19. A method for transmitting encoded media data comprising: including, in a processor, the encoded media data in network transmission units; ordering, in the processor, the network transmission units in a transmission order which is at least partly different from a decoding order of the encoded media data in the network transmission units; indicating, in the processor, the decoding order with a decoding order number for at least part of the network transmission units; defining, in the processor, a parameter indicating the maximum difference in decoding order of the network transmission units; transmitting the network transmission units to a receiver; receiving the network transmission units in the receiver; buffering the received network transmission units in a buffer, defining, in the processor, a difference in decoding order for the network transmission units; and checking, in the processor, the parameter indicating the maximum difference in decoding order of the network transmission units in the buffer against the difference in decoding order for the network transmission units; the result of the checking being indicative of at least one network transmission unit in the buffer preceding, in decoding order, any network transmission unit in a sequence of network transmission units not having been buffered in the buffer before the checking. 20. A decoder for decoding media data, the media data being included in network transmission units, the network transmission units having been ordered in a transmission order which is at least partly different from a decoding order of the media data in the network transmission units; and the decoding order having been indicated for at least part of the network transmission units; the decoder comprising: an input for receiving the network transmission units; a buffer for buffering the network transmission units; and a verifier for checking a difference in decoding order of two network transmission units in the buffer against a maximum difference in decoding order for the network transmission units in the buffer, and for providing a result of the checking indicative of whether at least one of the network transmission units in the buffer can be outputted. 21. The decoder according to claim 20 comprising an output for outputting network transmission units from the buffer, the output comprising an input for inputting said result of the checking to determine whether a network transmission unit can be outputted from the buffer. 22. The decoder according to claim 21 comprising a selector for determining which network transmission unit can be removed from the buffer and for providing an indication to the output for outputting the network transmission unit from the buffer if it was determined that the network transmission unit could be outputted. 23. The decoder according to claim 20 comprising a network transmission unit decoder for decoding the network transmission unit that was outputted from the buffer. 24. The decoder according to claim 21 wherein a decoding order number is the decoding order indicator, and wherein the maximum difference in decoding order is indicated by a maximum difference in decoding order number. 25. The decoder according to claim 24 comprising a calculator for determining for the network transmission units in the buffer, in relation to other network transmission units in the buffer, a maximum difference in decoding order number. 26. The decoder according to claim 24 wherein a calculator is able to determine two such network transmission units in the buffer, whose difference in the decoding order number is the maximum difference in decoding order number, and providing an indication to said output for outputting from the buffer an earlier one of the network transmission units in the decoding order. 27. The decoder according to claim 24, the verifier comprising a comparator for comparing a maximum difference in decoding order number with difference in decoding order number, wherein if said maximum difference in decoding order number is greater or equal than said parameter, wherein said comparator is adapted to provide an indication to said output for outputting a network transmission unit from the buffer. 28. The decoder according to claim 27, the verifier is able to determine two network transmission units in the buffer, having a difference in the decoding order number equal to said maximum difference in decoding order number, wherein said comparator is able to provide an indication to said output for output from the buffer the earlier one of said two network transmission units in the decoding order. 29. The decoder according to claim 20 comprising a second parameter indicative of a maximum number of network transmission units that precede any network transmission unit in a packet stream in the transmission order and follow the network transmission unit in the decoding order. 30. The decoder according to claim 29 wherein the verifier is able to check the number of network transmission units in the buffer against the second parameter; and output a network transmission unit from the buffer if a result of the checking indicates that the number of network transmission units in the buffer exceeds the value of the second parameter. 31. The decoder according to claim 20, wherein the maximum difference in decoding order is represented by a sprop-max-don-diff parameter, and wherein the decoding order is an absolute decoding order. 32. A module for buffering media data, the media data being included in network transmission units, the network transmission units having been ordered in a transmission order which is at least partly different from a decoding order of the media data in the network transmission units; and the decoding order having been indicated for at least part of the network transmission units; the module comprising: an input for receiving the network transmission units; a verifier for checking a difference in decoding order of two network transmission units in a buffer against a maximum difference in decoding order for the network transmission units in the module, and for providing a result of the checking indicative of whether at least one of the network transmission units in the buffer can be outputted. 33. A wireless communication device comprising: a receiver for receiving network transmission units included with media data; a buffer for buffering received network transmission units; and a verifier for checking a difference in decoding order of two network transmission units in the buffer against a maximum difference in decoding order for the network transmission units in the module, and for providing a result of the checking indicative of whether at least one of the network transmission units in the buffer can be output. 34. A computer program product comprising non-transitory computer readable medium bearing computer program code embodied therein for use with a computer, the computer program code comprising: code for buffering encoded media data in a buffer, the encoded media data being included in network transmission units, the network transmission units having been ordered in a transmission order which is at least partly different from a decoding order of the encoded media data in the network transmission units, the decoding order having been indicated for at least one of the network transmission units; code for defining a difference in decoding order for the at least one network transmission unit; code for utilizing a maximum difference in decoding order for the network transmission units in the buffer; and code for checking the maximum difference in decoding order for the network transmission units in the buffer against the difference in decoding order for the at least one transmission units, the result of the checking being indicative of whether at least one of the network transmission units in the buffer can be outputted. | This invention relates to a method for buffering media data in a buffer, where the media data is divided into data transmission units. These units are ordered in a transmission order that may differ from the decoding order in which the media data is meant to be decoded. The decoding order is indicated using a quantitative indicator for some of the transmission units. The method involves defining a parameter that describes the relationship between these quantitative indicators. The transmission units already present in the buffer are then checked against this parameter. The result of this check helps determine if there is at least one transmission unit in the buffer that should be decoded before any transmission unit in a sequence of transmission units that have not yet been buffered. | The invention claimed is a method for buffering and decoding encoded media data in network transmission units. The method includes the following steps: 1. Buffering encoded media data in a buffer, where the network transmission units have been ordered in a transmission order that is different from the decoding order of the encoded media data. 2. Defining a difference in decoding order for at least one network transmission unit, indicating the order in which the network transmission units should be decoded. 3. Utilizing a maximum difference in decoding order for the network transmission units in the buffer, which represents the maximum allowable difference in decoding order between any two network transmission units in the buffer. 4. Checking the maximum difference in decoding order for the network transmission units in the buffer against the difference in decoding order for the at least one network transmission unit. This checking determines if at least one network transmission unit in the buffer precedes, in decoding order, any network transmission unit in a sequence of network transmission units that have not been buffered yet. Additional steps may include determining whether a network transmission unit can be outputted from the buffer based on the result of the checking, decoding the encoded media data from the outputted network transmission unit, and obtaining the output of the network transmission unit from the buffer based on its position in the decoding order. The invention also includes a method for transmitting encoded media data, a decoder for decoding media data, a module for buffering media data, a wireless communication device, and a computer program product implementing the above-described method. | This invention describes a method for buffering and decoding media data in network transmission units. The method involves buffering the encoded media data in a specific order different from the decoding order. A difference in decoding order is defined for certain network transmission units, indicating the order in which they should be decoded. A maximum difference in decoding order is utilized to determine if there is at least one transmission unit in the buffer that needs to be decoded before any transmission unit in a sequence that hasn't been buffered yet. By checking these parameters, the method ensures the proper decoding of media data. The invention also includes a method for transmitting encoded media data, a decoder, a module for buffering, a wireless communication device, and a computer program product to implement the method. | The invention relates to methods for buffering and decoding media data in network transmission units. In particular, the invention provides a method for buffering and decoding encoded media data in order to ensure proper decoding of the media data. The method | The invention relates to a method and apparatus for buffering media data. The media data is included in network transmission units that have been ordered in a transmission order that is different from the decoding order of the media data in the transmission units. The decoding order is indicated using a quantitative indicator for at least some of the transmission units. The method involves defining a parameter that represents the maximum allowable difference in decoding order between any two transmission units in the buffer. The relation of transmission units in the buffer is then checked against the parameter, and the result of the checking indicates if there is at least one transmission unit in the buffer that precedes, in decoding order, any transmission unit that has not been buffered yet. This method allows for efficient buffering and decoding of media data.
An apparatus for controlling an aviation display is provided. The apparatus includes processing electronics configured to cause the aviation display to switch, in response to a user input, a first format for aviation data and a second format for aviation data. The first format includes a full format image of live data and the second format includes a scaled representation of the live data. | What is claimed is: 1. An apparatus for controlling an aviation display comprising: processing electronics configured to: cause the aviation display to provide an icon, a first format for aviation data, and a second format for aviation data, wherein the icon is a symbolic representation of the aviation data, and wherein the first format includes a full format image of a first live data and the second format includes a scaled representation of a second live data; process a first touchscreen gesture on the scaled representation of the second live data shown in the second format to cause the second live data to be provided in the first format and the first live data to be provided in the second format; and process a second touchscreen gesture to cause the aviation display to switch between providing the aviation data in at least one of the icon, the full format image of the first live data, and a scaled representation of the first live data. 2. The apparatus of claim 1, wherein the processing electronics are configured to receive user input from at least one button disposed on a bezel of the touchscreen. 3. The apparatus of claim 1, wherein the first format comprises a first layer and a second layer, the processing electronics being configured to scale the first layer at a different rate than the second layer when the first live data is switched between the first format and the second format. 4. The apparatus of claim 1, wherein the second format comprises a subset of the information of the first format. 5. The apparatus of claim 1, wherein the processing electronics are configured to process a second touchscreen gesture in relation to the second format to change a area in which the scaled representation is displayed. 6. The apparatus of claim 5, wherein the processing electronics cause the aviation display to revert to a default layout in response to a third user input. 7. A method of controlling an aviation display, the method comprising: causing a first display to provide an icon symbolic of live data; processing a first user input, in relation to the icon, from a touch-sensitive surface coupled to the first display to cause the first display to provide a scaled representation of the live data; and processing a second user input, in relation to the scaled representation of the live data, from the touch-sensitive surface coupled to the first display to cause a second display to provide a full format image of the live data. 8. The method of claim 7, wherein the first user input comprises a touchscreen gesture in relation to the icon. 9. The method of claim 7, wherein the second user input comprises a touchscreen gesture in relation to the scaled representation of the live data. 10. The method of claim 7 further comprising processing a third user input to cause a switch between the first display providing the scaled representation of the live data and the second display providing a full format image of a second live data, the third user input comprising a touchscreen gesture in relation to the scaled representation of the live data. 11. The method of claim 7 further comprising causing a third display to show a full format image of the live data in response to a third user input. 12. The method of claim 7 further comprising processing a third user input from the touch-sensitive surface coupled to the first display to cause the full format image of live data on the second display to exchange with an image of a second live data provided on a third display. 13. A method of controlling an aviation display system including a touchscreen and a forward display, the method comprising: causing the touchscreen to provide an icon symbolic of information; causing the forward display to provide the information in response to a first touchscreen gesture in relation to the icon; and exchanging, in response to a second touchscreen gesture in relation to a second icon, the image of the information provided by the first forward display and a second image of a second information provided by a second forward display. 14. The method of claim 13 further comprising causing at least one of the icon flashing, the icon changing shape, and the icon changing color in response to a change in the information. 15. The method of claim 13 further comprising causing a second forward display to provide the information in response to a second touchscreen gesture in relation to the icon, the second forward display spaced apart from the forward display and the touchscreen. 16. The method of claim 7, wherein the first display is spaced apart from the second display. 17. The method of claim 11, wherein the second display is spaced apart from the third display. 18. The apparatus of claim 6, wherein the third user input comprises input from at least one button disposed on a bezel of the touchscreen. 19. The method of claim 13, wherein the forward display is spaced apart from the touchscreen. | The invention is an aviation display control apparatus that allows users to switch between different formats for displaying aviation data. The apparatus is equipped with processing electronics that enable the aviation display to show a full format image of live data in the first format, and a scaled representation of the live data in the second format. Users can select between these formats using a user input interface. | 1. An apparatus is claimed for controlling an aviation display. The apparatus includes processing electronics that cause the aviation display to provide an icon, a first format for aviation data, and a second format for aviation data. The icon is a symbolic representation of the aviation data, and the first format includes a full format image of the first live data while the second format includes a scaled representation of the second live data. The processing electronics can process touchscreen gestures to switch between the first and second formats and to switch between providing the aviation data in the icon, the full format image, and the scaled representation. 2. The apparatus of claim 1 allows user input to be received from buttons on the touchscreen bezel. 3. The first format of the apparatus includes a first layer and a second layer. The processing electronics can scale the layers at different rates when switching between the first and second formats. 4. The second format of the apparatus includes a subset of the information of the first format. 5. The processing electronics of claim 1 can process touchscreen gestures on the second format to change the area in which the scaled representation is displayed. A third user input can cause the aviation display to revert to a default layout. 6. The apparatus provides a method for controlling an aviation display. The method involves causing a first display to provide an icon representing live data, processing a first touchscreen gesture in relation to the icon to provide a scaled representation of the live data, and processing a second touchscreen gesture in relation to the scaled representation to provide a full format image of the live data on a second display. 7. The method of claim 6 involves processing a third user input to switch between the first display providing the scaled representation and the second display providing a full format image of a second live data. A third display can also be used to show a full format image of the live data in response to a third user input. 8. The method provides a way to control an aviation display system with a touchscreen and a forward display. The touchscreen provides an icon symbolic of information, and the forward display provides the information in response to a touchscreen gesture on the icon. A second touchscreen gesture on a second icon can exchange the image of the information provided by the first forward display and a second image of a second information provided by a second forward display. 9. The method can include causing the icon to flash, change shape, or change color in response to a change in the information. A second forward display can also provide the information in response to a touchscreen gesture on the icon, and it can be spaced apart from the forward display and the touchscreen. 10. In the method of claim 9, the forward display can be spaced apart from the touchscreen. 11. In the method of claim 10, the second display can be spaced apart from the third display. 12. The apparatus of claim 6 can include buttons on the touchscreen bezel for user input. 13. In the method of claim 6, the forward display can be spaced apart from the touchscreen. | The invention is an aviation display control apparatus that allows users to switch between different formats for displaying aviation data. The apparatus includes processing electronics that enable the aviation display to show a full format image of live data in the first format, and a scaled representation of the live data in the second format. Users can select between these formats using a user input interface. The apparatus also includes buttons on the touchscreen bezel for user input. The processing electronics can process touchscreen gestures to switch between the first and second formats, switch between providing the aviation data in the icon, the full format image, and the scaled representation, or change the area in which the scaled representation is displayed. The method of controlling the aviation display involves using touchscreen gestures on the icon to provide a scaled representation of the live data, using touchscreen gestures on the scaled representation to provide a full format image of the live data on a second display, and processing user input to switch between the different displays and formats. The method also includes causing the icon to flash, change shape, or change color in response to a change in the information, and using a second display to provide the information in response to a touchscreen gesture on the icon. The forward display can be spaced apart from the touchscreen. |  | The invention is an apparatus for controlling an aviation display. The apparatus includes processing electronics that allow the aviation display to switch between a first format and a second format for aviation data. The first format includes a full format image of live data, while the second format includes a scaled representation of the live data. The apparatus also includes touchscreen functionality for user input, allowing the user to interact with the aviation data in different ways. The processing electronics can process touchscreen gestures to switch between the formats and provide different views of the aviation data. The apparatus can also include additional displays for showing different images of the aviation data. The method of controlling the aviation display system involves using touchscreen gestures to interact with icons symbolic of the aviation data and switch between different displays showing the data. The method also allows for exchanging images of different information between displays.
An apparatus includes first and second microphone arrangements, arranged to output first and second signals respectively and is operable in a first mode and a second mode. In the first mode, an output signal is generated based on the second signal and a third signal, where the second signal and, optionally, the first signal, can be used to compensate for ambient noise, for example, for noise cancellation when a telephone call is relayed through a speaker. In the second mode, an output signal is generated based on the first and second signals. In this manner, the combination of the first and second microphone arrangements provides a directional sensitivity that can pick up sound from a remote source, for example, in an audio or video recording session. The apparatus may include a sensor to allow automatic switching between one or more of modes, directional sensitivity patterns and types of recording session. | The invention claimed is: 1. An apparatus comprising: first and second microphone arrangements provided on different surfaces of the apparatus; wherein the first and the second microphone arrangements are configured to compensate for ambient noise in an environment of the apparatus when the apparatus is operating in a first mode; and wherein the first and the second microphone arrangements are configured to provide a sensitivity pattern when the apparatus is operating in a second mode. 2. The apparatus of claim 1, further comprising a controller configured to: in the first mode, generate an anti-noise signal having the ambient noise compensated for based on a first signal and a second signal received respectively from the first microphone arrangement and the second microphone arrangement; and in the second mode, generate, from the first and the second signals, a third signal including sound amplified according to the sensitivity pattern which depends on a direction the sound is received by the first and the second microphone arrangements. 3. The apparatus of claim 2, wherein the first and the second microphone arrangements and the controller are configured to, in the first mode, generate the anti-noise signal by cancelling the ambient noise, which is received on the second signal, based on an estimate of residual noise measured from the first signal, and generate an output signal by combining the anti-noise signal with a fourth signal that includes audio. 4. The apparatus of claim 2, wherein the first and the second microphone arrangements and the controller are configured to, in the second mode, generate the third signal by combining the first and the second signals, with the first and the second signals being weighted and delayed differently in the third signal to achieve directional dependent sensitivity. 5. The apparatus of claim 2, wherein the first and the second microphone arrangements and the controller are configured to generate an output signal based on the third signal in the second mode or the anti-noise signal in the first mode, the output signal adapted to drive a speaker in the first mode and be stored in a memory in the second mode. 6. The apparatus of claim 1, wherein the apparatus is configured to, in the first mode, cancel the ambient noise in a third signal that includes recorded sound, sound from the environment of the apparatus, or sound from a far-end signal, and wherein the apparatus is configured to, in the second mode, operate the first and second microphone arrangements as a directional array that receives sound in a particular direction in the environment of the apparatus. 7. The apparatus of claim 1, wherein the first microphone arrangement includes at least one omni-directional microphone and the second microphone arrangement includes at least one other omni-directional microphone. 8. The apparatus of claim 1, wherein the apparatus includes a mobile device, an earpiece speaker, and a camera aperture; wherein the earpiece speaker and the first microphone arrangement reside on a first surface of the different surfaces of the apparatus; and wherein the camera aperture and the second microphone arrangement reside on a second surface of the different surfaces of the apparatus. 9. The apparatus of claim 8, wherein the mobile device is a mobile telephone device further comprising a third microphone arrangement positioned to pick up speech of a user of the mobile telephone device. 10. The apparatus of claim 1, further comprising a controller configured to receive one or more sensor outputs and select operation of the apparatus between the first and the second modes based on the one or more sensor outputs. 11. The apparatus of claim 10, wherein the controller is configured to receive the one or more sensor outputs from at least one of one or more photodetectors, one or more orientation sensors, one or more accelerometers, and a camera. 12. The apparatus of claim 10, wherein the one or more sensor outputs indicate an orientation or a position of the apparatus. 13. An apparatus comprising a processor configured to: receive first and second input signals from respective first and second microphones; generate one or more audio output signals with ambient noise being compensated for based on the first and the second input signals when the apparatus is operated in a first mode; and generate the one or more audio output signals having a sensitivity pattern based on the first and the second input signals when the apparatus is operated in a second mode. 14. The apparatus of claim 13, wherein the processor is configured to receive one or more sensor signals and select operation of the apparatus between the first and the second modes based on the one or more sensor signals. 15. The apparatus of claim 14, wherein the processor is configured to receive the one or more sensor signals from at least one of one or more photodetectors, one or more orientation sensors, one or more accelerometers, and a camera. 16. The apparatus of claim 14, wherein the one or more sensor signals indicate an orientation of the apparatus. 17. An apparatus comprising a processor configured to: receive one or more sensor signals indicating an orientation or position of the apparatus; generate one or more audio signals; and select, dependent upon the orientation or position of the apparatus, between the one or more audio signals having a sensitivity pattern or having ambient noise compensated for. 18. The apparatus of claim 17, wherein the processor is configured to receive the one or more sensor signals from at least one of: one or more photodetectors, one or more orientation sensors, one or more accelerometers, and a camera. 19. The apparatus of claim 17, wherein the one or more sensor signals indicate the orientation of the apparatus. 20. The apparatus of claim 17, wherein the processor is configured to cause the apparatus to drive one or more speakers based on the one or more audio signals when the one or more audio signals are generated with the ambient noise being compensated for, and wherein the processor is configured to cause the apparatus to record the one or more audio signals to a memory when the one or more audio signals are generated with the sensitivity pattern. | The described apparatus features two microphone arrangements that operate in two different modes. In the first mode, ambient noise can be compensated for by using the second signal and optionally the first signal, such as in noise cancellation during a phone call. In the second mode, an output signal is generated based on both the first and second signals. This arrangement allows for directional sensitivity, enabling the capturing of sound from a remote source, such as during audio or video recording sessions. Additionally, the apparatus may include a sensor for automatic switching between modes, directional sensitivity patterns, and types of recording sessions. | The invention is an apparatus comprising first and second microphone arrangements provided on different surfaces. The first and second microphone arrangements are configured to compensate for ambient noise in a first mode and provide a sensitivity pattern in a second mode. In the first mode, the apparatus generates an anti-noise signal by cancelling the ambient noise based on signals received from the first and second microphone arrangements. It also generates an output signal by combining the anti-noise signal with a signal that includes audio. In the second mode, the apparatus generates a third signal by combining the signals from the first and second microphone arrangements. The signals are weighted and delayed differently in the third signal to achieve directional dependent sensitivity. The apparatus can drive a speaker in the first mode and store the output signal in a memory in the second mode. It can cancel ambient noise in a signal that includes recorded sound or sound from the environment of the apparatus in the first mode. In the second mode, it operates the first and second microphone arrangements as a directional array that receives sound in a particular direction. The first microphone arrangement includes at least one omni-directional microphone, and the second microphone arrangement includes at least one other omni-directional microphone. In a specific implementation, the apparatus is a mobile device with an earpiece speaker and a camera aperture. The earpiece speaker and the first microphone arrangement are located on one surface, while the camera aperture and the second microphone arrangement are located on another surface. The mobile device may also include a third microphone arrangement to pick up user speech. A controller can be configured to receive sensor outputs and select operation between the first and second modes based on the sensor outputs. The sensor outputs may include photodetector outputs, orientation sensor outputs, accelerometer outputs, or camera outputs. Another aspect of the invention is an apparatus with a processor that receives input signals from first and second microphones. The processor generates audio output signals with ambient noise compensation in a first mode and generates audio output signals with a sensitivity pattern in a second mode. The apparatus can be operated in either mode based on sensor signals received by the processor from photodetectors, orientation sensors, accelerometers, or a camera. Alternatively, the apparatus can have a processor that receives sensor signals indicating the orientation or position of the apparatus. Based on the orientation or position, the processor selects between audio signals with a sensitivity pattern or audio signals with ambient noise compensation. The sensor signals can come from photodetectors, orientation sensors, accelerometers, or a camera. The processor can cause the apparatus to drive speakers when generating audio signals with ambient noise compensation and record the audio signals to a memory when generating audio signals with a sensitivity pattern. | The invention describes an apparatus with two microphone arrangements that operate in different modes. In one mode, the apparatus cancels out ambient noise using signals from both microphones, and in the other mode, it generates an output signal by combining signals from both microphones to achieve directional sensitivity. The apparatus can automatically switch between modes based on sensor inputs such as orientation, position, or external factors. It can be used in various devices, including mobile devices with earpiece speakers and camera apertures. The invention also involves a processor that generates audio output signals with noise cancellation or sensitivity patterns based on sensor inputs. The processor can drive speakers or record audio signals to memory depending on the selected mode. |  | The invention described is an apparatus that includes first and second microphone arrangements. These microphone arrangements can be used in two different modes: the first mode compensates for ambient noise, while the second mode provides directional sensitivity. In the first mode, the apparatus generates an output signal by compensating for ambient noise using the second signal and a third signal. This mode can be used for noise cancellation during a telephone call relayed through a speaker. In the second mode, an output signal is generated based on the first and second signals. This mode provides directional sensitivity, allowing the apparatus to pick up sound from a remote source in an audio or video recording session. The apparatus can also include a sensor to automatically switch between modes, directional sensitivity patterns, and types of recording sessions. Overall, the apparatus provides a versatile solution for capturing sound in different environments, reducing noise in one mode and providing directional sensitivity in another.
To provide access to an account in an apparatus in response to a request to the account, the apparatus creates and forwards a challenge for this request and waits for a token signed by a centralized signing entity for the account, the token comprising access enabling data. When such a token is received, the apparatus validates the token, and only if the validation succeeds, enables access to the account. | The invention claimed is: 1. A method comprising: receiving, in an apparatus of an individual system, an access request to a maintenance service account in the apparatus; creating, in response to the access request, a challenge; forwarding the challenge; receiving a signed token relating to the challenge; checking whether or not the token is signed by a centralized entity that is verifiable by the apparatus and authorized to provide signing services for the account; if the token is signed by the centralized entity, checking whether a first response in the token corresponds to a response the apparatus expects to receive for the challenge; and if yes, checking whether access enabling data indicates that a further input from a user is required or the token is an access token itself; if the token is an access token itself, granting the user access to the account, and granting the user permission with respect to dedicated maintenance service tasks of the individual system; if the further input is required: prompting the user for credentials; receiving credentials via a user interface, wherein one or more of the received credentials comprise one or more use conditions; considering the one or more of the received credentials as valid if all use conditions relating of the one or more of the received credentials are fulfilled; checking whether the received credentials correspond to valid credentials in the access enabling data; and granting the user access to the account, and granting the user permission with respect to dedicated maintenance service tasks of the individual system, if the credentials received via the user interface correspond to valid credentials in the access enabling data. 2. A method as claimed in claim 1, further comprising: maintaining certificate information in the apparatus; receiving in the token one or more certificates; checking, prior to checking whether the access enabling data indicates that a further input from a user is required or the token is an access token itself, a validity of the received one or more certificates using the certificate information; and checking whether the access enabling data indicates that a further input from a user is required or the token is an access token itself if the one or more certificates are valid, the token is signed by the centralized entity and the first response corresponds to the response the apparatus is waiting for. 3. A method as claimed in claim 1, further comprising: monitoring the fulfillment of the one or more use conditions. 4. A method as claimed in claim 3, wherein the one or more credentials comprises a password, a list of passwords, a hash of a password, or hashes of passwords, and the one or more use conditions defines at least one of a common or credential-specific validity time for the one or more credentials, and a common or credential-specific use-time-value indicating how many times the one or more credentials can be used to obtain access to the account. 5. A method as claimed in claim 3, further comprising: checking, in response to the access request and prior to creating the challenge, whether there are any valid credentials for the account; if there are, prompting a user to input a credentials instead of creating the challenge. 6. A method as claimed in claim 1, further comprising: determining whether or not the account provides rights to change maintenance related information or other configuration parameters of the apparatus; and creating the challenge only in response to the account providing the rights to change the maintenance related information or other configuration parameters of the apparatus. 7. A method comprising: authenticating and authorizing by a first apparatus a user for an account allowing access to a signing service request service; receiving a challenge; authenticating and authorizing the first apparatus with a centralized entity providing signing services; establishing a secured communication channel between the first apparatus and the centralized entity; forming a signing request including at least the challenge; sending the signing request to the centralized entity over the channel; receiving in the first apparatus a signed token from the centralized entity, the signed token comprising at least access enabling data for another account in a second apparatus, wherein the access enabling data is associated with allowance for a requested maintenance for an individual system; and forwarding the signed token to the second apparatus, wherein the access enabling data comprises one or more credentials with one or more use conditions for the credentials, wherein the one or more credentials are valid if all use conditions relating to the one or more credentials are fulfilled, and wherein the user is granted access to the account in the second apparatus and permission with respect to dedicated maintenance service tasks of the individual system, if the one or more credentials received correspond to valid credentials in the access enabling data. 8. A method as claimed in claim 7, further comprising: outputting at least part of the access enabling data to the user. 9. A method as claimed in claim 7, the method further comprising: providing local signing service; requesting temporary certificates for the local signing service from the centralized entity; receiving the temporary certificates; monitoring validity of the temporary certificates; forming, in response to detecting that establishment of the channel fails, a local token using the temporary certificates; signing the local token; forwarding the signed local token as the local token to the second apparatus. 10. A method as claimed in claim 9, further comprising: providing the local signing service only to a predefined group of accounts and/or second apparatuses; receiving, with the challenge, information on the predefined group of accounts and/or the second apparatuses; checking, in response to detecting that establishment of the channel fails and before forming the local token, whether or not the account and/or the second apparatus belongs to the predefined group of accounts and/or second apparatuses; and forming the local token if the account and/or the second apparatus belongs to the predefined group of accounts and/or second apparatuses. 11. A method comprising: providing a centralized entity for signing services; authenticating and authorizing a user, by the centralized entity, a first apparatus; establishing a secure communication channel between the first apparatus and the centralized entity; receiving in the centralized entity from the first apparatus a signing request containing a challenge, the signing request indicating that it is for obtaining access enabling data to an account in a second apparatus; generating by the centralized entity access enabling data; calculating by the centralized entity a response to the challenge; forming by the centralized entity a token comprising at least the access enabling data and the challenge; signing by the centralized entity the token; and sending the signed token over the secure communication channel to the first apparatus, wherein the access enabling data is associated with allowance for a requested maintenance for an individual system, wherein the access enabling data comprises one or more credentials with one or more use conditions for the credentials, wherein the one or more credentials are valid if all use conditions relating to the one or more credentials are fulfilled, and wherein the user is granted access to the account in the second apparatus and permission with respect to dedicated maintenance service tasks of the individual system, if the one or more credentials received correspond to valid credentials in the access enabling data. 12. A method as claimed in claim 11, further comprising: obtaining local policy relating to the second apparatus and/or the account; generating one or more use conditions according to the local policy, the one or more use conditions comprising at least one of validity period of the access enabling data and information on how many times the access enabling data or a piece of the access enabling data can be used to obtain access to the account in the second apparatus; adding to the token the one or more use conditions before the token is signed. 13. A method as claimed in claim 12, wherein the access enabling data comprises one or more credentials, and the one or more use conditions defines a validity time for the one or more credentials and/or a use-time-value indicating how many times the one or more credentials can be used to obtain access to the account, the validity time and/or the use-time-value being common or credential-specific. 14. A method as claimed in claim 11, further comprising: adding certificate information shared with the second apparatus to the token. 15. A method as claimed in claim 11, further comprising: receiving in the centralized signing entity from the first apparatus a request for one or more temporary certificates by means of which the first apparatus may form and sign a token comprising the access enabling data to the account in the second apparatus; and issuing one or more temporary certificates to the first apparatus. 16. A method as claimed in claim 15, further comprising: maintaining in the centralized signing entity information indicating allowed apparatuses to which the centralized signing entity is allowed to issue temporary certificates; and issuing the one or more temporary certificate, if the first apparatus belongs to the allowed apparatuses. 17. A computer program product, embodied on a non-transitory computer readable medium, comprising program instructions, that when run is adapted to perform at least the steps of: receiving, in an apparatus of an individual system, an access request to a maintenance service account in the apparatus: creating, in response to the access request, a challenge; forwarding the challenge; receiving a signed token relating to the challenge; checking whether or not the token is signed by a centralized entity that is verifiable by the apparatus and authorized to provide signing services for the account; if the token is signed by the centralized entity, checking whether a first response in the token corresponds to a response the apparatus expects to receive for the challenge; and if yes, checking whether access enabling data indicates that a further input from a user is required or the token is an access token itself; if the token is an access token itself, granting the user access to the account, and granting the user permission with respect to dedicated maintenance service tasks of the individual system; if the further input is required: prompting the user for credentials; receiving credentials via a user interface, wherein one or more of the received credentials comprise one or more use conditions; considering the one or more of the received credentials as valid if all use conditions relating of the one or more of the received credentials are fulfilled; checking whether the received credentials correspond to valid credentials in the access enabling data; and granting the user access to the account, and granting the user permission with respect to dedicated maintenance service tasks of the individual system, if the credentials received via the user interface correspond to valid credentials in the access enabling data. 18. An apparatus comprising: at least one processor; and at least one memory including computer program code, the at least one memory and computer program code configured to, with the at least one processor, cause the apparatus at least to: receive, in an apparatus of an individual system, an access request to a maintenance service account in the apparatus; create, in response to the access request, a challenge; forward the challenge; receive a signed token relating to the challenge; check whether or not the token is signed by a centralized entity that is verifiable by the apparatus and authorized to provide signing services for the account; if the token is signed by the centralized entity, check whether a first response in the token corresponds to a response the apparatus expects to receive for the challenge; and if yes, check whether access enabling data indicates that a further input from a user is required or the token is an access token itself; if the token is an access token itself, grant the user access to the account, and granting the user permission with respect to dedicated maintenance service tasks of the individual system; if the further input is required: prompt the user for credentials; receive credentials via a user interface, wherein one or more of the received credentials comprise one or more use conditions; consider the one or more of the received credentials as valid if all use conditions relating of the one or more of the received credentials are fulfilled; check whether the received credentials correspond to valid credentials in the access enabling data; and grant the user access to the account, and granting the user permission with respect to dedicated maintenance service tasks of the individual system, if the credentials received via the user interface correspond to valid credentials in the access enabling data. 19. A system, comprising: a first apparatus, including a first processor; a first memory, including first computer code, the at least one memory and first computer code configured to, with the at least one processor, cause the first apparatus to receive an access request to an account in the first apparatus; create, in response to the access request, a challenge; forward the challenge; receive a signed token relating to the challenge; check whether or not the token is signed by a centralized entity that is verifiable by the apparatus and authorized to provide signing services for the account; if the token is signed by the centralized entity, check whether a first response in the token corresponds to a response the apparatus expects to receive for the challenge; and if yes, check whether the access enabling data indicates that a further input from a user is required or the token is an access token itself; if the token is an access token itself, grant the access; if the further input is required: prompt the user for credentials; receive credentials via a user interface; check whether the received credentials correspond to credentials in the access enabling data; if yes, granting the access to the account; said system further comprising a second apparatus, said second apparatus including: a second processor; a second memory including second computer program code, said second memory and second computer program code configured to with the second processor, cause the second apparatus to authenticate and authorize by the first apparatus a user for an account allowing access to a signing service request service; receive a challenge; authenticate and authorize the first apparatus with a centralized entity providing signing services; establish a secured communication channel between the first apparatus and the centralized entity; form a signing request including at least the challenge; send the signing request to the centralized entity over the channel; receive in the first apparatus a signed token from the centralized entity, the signed token comprising at least access enabling data for another account in a second apparatus; and forward the signed token to the second apparatus, said system further comprising: a third apparatus, said third apparatus including a third processor; a third memory including third computer program code, said third memory and third computer program code configured to, with the third processor, cause the third apparatus to provide a centralized entity for signing services; authenticate and authorize, by the centralized entity, the first apparatus; establish a secure communication channel between the first apparatus and the centralized entity; receive in the centralized entity from the first apparatus a signing request containing a challenge, the signing request indicating that it is for obtaining access enabling data to an account in the second apparatus; generate by the centralized entity access enabling data; calculate by the centralized entity a response to the challenge; form by the centralized entity a token comprising at least the access enabling data and the challenge; sign by the centralized entity the token; and send the signed token over the secure communication channel to the first apparatus, said system further comprising a fourth apparatus, said fourth apparatus including a root certificate issuance service, the fourth apparatus being configured to provide the third apparatus with information needed for signing tokens; wherein the second apparatus is connectable at least to the third apparatus, the third apparatus is connectable to the second apparatus and to the fourth apparatus, and the first apparatus is not directly connectable to the third and fourth apparatus. 20. A system as claimed in claim 19, wherein information exchange between the first apparatus and the second apparatus is over a network connection and/or over a Bluetooth connection and/or utilizes user interfaces in the first and the second apparatus and/or the user interfaces and portable memory means. 21. A system as claimed in claim 19, wherein the signed token provides n times access to the account, wherein n is an integer whose value is one or more. | This system allows an apparatus to grant access to an account by creating and sending a challenge to the requestor. The apparatus then awaits a token from a centralized signing entity, which contains access enabling data for the account. Once the token is received, the apparatus validates it and, if successful, allows access to the account. | Claim 1 describes a method for accessing a maintenance service account in an apparatus. The method involves receiving an access request, creating a challenge in response to the request, forwarding the challenge, receiving a signed token related to the challenge, checking the validity of the token, and determining whether further user input or the token itself is required for access. If the token is an access token, the user is granted access to the account and permission for maintenance service tasks. If further input is required, the user is prompted for credentials, which are checked against valid credentials in the access enabling data. Claim 2 adds additional steps to the method of Claim 1. These steps involve maintaining certificate information in the apparatus, receiving one or more certificates in the token, checking the validity of the certificates, and performing certain checks only if the certificates are valid, the token is signed by a centralized entity, and the first response in the token matches the expected response. Claim 3 describes a method that involves monitoring the fulfillment of use conditions associated with the received credentials. These use conditions may define validity periods or usage limits for the credentials. Claim 4 adds more detail to the method of Claim 3 by specifying that the credentials can include passwords or password hashes, and the use conditions can include validity times and usage limits for the credentials. Claim 5 describes a method that checks for valid credentials for the account before creating a challenge. If valid credentials exist, the user is prompted to input them instead of creating a challenge. Claim 6 introduces the concept of determining whether the account grants rights to change maintenance-related information or configuration parameters of the apparatus before creating a challenge. Claim 7 describes a method involving authentication and authorization of a user by a first apparatus for access to a signing service request service. The first apparatus receives a challenge, authenticates and authorizes itself with a centralized entity providing signing services, establishes a secure communication channel with the centralized entity, forms a signing request including the challenge, sends the request to the centralized entity, receives a signed token from the entity, and forwards the signed token to a second apparatus. The signed token contains access enabling data for another account in the second apparatus. Claim 8 adds the step of outputting at least part of the access enabling data to the user. Claim 9 describes a method that provides a local signing service and requests temporary certificates from the centralized entity for that service. If the communication channel fails, the first apparatus creates a local token using the temporary certificates and signs it before forwarding it to the second apparatus. Claim 10 further specifies that the local signing service is only provided to a predefined group of accounts or second apparatuses. The first apparatus checks whether the account or second apparatus belongs to the predefined group before creating the local token. Claim 11 describes a method that involves a centralized entity generating access enabling data and a signed token in response to a signing request. The entity then signs the token and sends it to the first apparatus. Claims 12 and 13 add steps to the method of Claim 11, which involve generating use conditions for the access enabling data according to local policy and adding them to the token before signing. Claim 14 specifies that certificate information shared with the second apparatus is added to the token. Claim 15 introduces the concept of the first apparatus requesting temporary certificates from the centralized entity to form and sign a token. The entity then issues the temporary certificates to the first apparatus. Claim 16 further specifies that the centralized entity maintains information on allowed apparatuses to which it can issue temporary certificates. Claim 17 describes a computer program product, embodied on a non-transitory computer-readable medium, that performs the steps of the method described in Claim 1 when run. Claim 18 describes an apparatus that includes at least one processor and at least one memory. The memory contains computer program code that causes the apparatus to perform the steps of the method described in Claim 1. Claim 19 describes a system that includes multiple apparatuses and performs the steps of the methods described in Claims 1, 7, and 11. The system involves authentication and authorization of a user, establishing secure communication channels, generating signed tokens, and granting access to maintenance service accounts. Claim 20 specifies that information exchange between the first and second apparatuses may occur over a network connection, Bluetooth connection, or utilize user interfaces and portable memory means. Claim 21 adds the concept of the signed token providing n times access to the account, where n is an integer greater than or equal to one. | The present invention is a system and method for granting access to a maintenance service account in an apparatus. The method involves receiving an access request, creating a challenge in response to the request, forwarding the challenge, receiving a signed token related to the challenge, checking the validity of the token, and determining whether further user input or the token itself is required for access. If the token is an access token, the user is granted access to the account and permission for maintenance service tasks. If further input is required, the user is prompted for credentials, which are checked against valid credentials in the access enabling data. The method also includes additional steps such as maintaining certificate information, checking the validity of the certificates, and performing certain checks only if the certificates are valid and the token is signed by a centralized entity. The method further involves monitoring the fulfillment of use conditions associated with received credentials, which may define validity periods or usage limits for the credentials. In addition, the method includes checking for valid credentials before creating a challenge, determining whether the account grants rights to change maintenance-related information or configuration parameters of the apparatus before creating a challenge, and authenticating and authorizing a user for access to a signing service request service. The method also involves generating access enabling data, use conditions, and signed tokens, as well as requesting temporary certificates and maintaining information on allowed apparatuses. The invention also includes computer program code and apparatuses that perform the described method, as well as a system that incorporates multiple apparatuses and allows for information exchange over various connections. Furthermore, the signed token can provide multiple times access to the account. | This increases security, as the signed token or credentials must match all conditions, and if one fails then the access is denied. The system also includes off line authentication, in which validity of the credentials are checked in the background without requesting input from the user | The invention described in this patent application is a method and system for providing access to a maintenance service account. When an access request is received, the system creates a challenge and forwards it. It then receives a signed token from a centralized signing entity and checks its validity. If the token is valid, the system checks whether further input is required or if the token itself grants access to the account. If further input is required, the system prompts the user for credentials and checks if they are valid. If the credentials are valid, access is granted to the account. The system also includes methods for maintaining certificate information, monitoring use conditions, and determining user rights. The patent application also describes methods for authenticating and authorizing users, as well as generating and signing tokens.
Provided is a method and devices for overload control in a cloud computing environment. The method includes receiving a first message from a network element associated with the cloud computing environment. The first message includes information associated with a target virtual machine and a list of sessions from the one or more sessions to move from the serving virtual machine to the target virtual machine. Associating one or more client addresses with an address associated with the target virtual machine based on the list of sessions. And, treating the target virtual machine as the serving virtual machine if processing sessions associated with the list of sessions. | We claim: 1. A method for overload mitigation of a virtual machine in a cloud computing environment, the virtual machine being a serving virtual machine for one or more sessions, the method comprising: based on the serving machine being in an overload condition, receiving, by a network element associated with the cloud computing environment, a first message from the serving virtual machine, the first message including a list of sessions to transfer to a target virtual machine, the target virtual machine being a clone of the serving virtual machine, each of a plurality of sessions in the list of sessions indicating at least one service to be accessed, sending, by the network element, a second message to a session dispatcher, the second message including the list of sessions, an address associated with a control module of the target machine and an indicator instructing the session dispatcher to associate one or more client addresses with the address corresponding to the control module of the target machine based on the list of sessions, sending, by the network element, a cloning message to the control module, the cloning message including the session address corresponding to the serving virtual machine and an indicator, the indicator instructing the control module to clone the serving virtual machine such that (i) the session address associated with the serving virtual machine is assigned to the target virtual machine by the control module, and (ii) the serving virtual machine does not correspond to a same physical machine as the control module, and receiving, by the network element, a cloning acknowledgment message from the control module, the cloning acknowledgment message including (i) an indicator indicating that the target virtual machine is a clone of the serving virtual machine and (ii) an address of the control module. 2. The method for overload mitigation according to claim 1, further comprising: based on the serving virtual machine being in an overload condition, sending, by the network element, a second message to a session dispatcher, the second message instructing the session dispatcher to suspend sessions associated with the serving virtual machine. 3. The method for overload mitigation according to claim 1, further comprising: based on the serving virtual machine being in an overload condition, sending, by the network element, a second message to a control module hosting the serving virtual machine, the second message instructing the control module to suspend sessions associated with the serving virtual machine. 4. The method for overload mitigation according to claim 1, further comprising: based on the serving virtual machine being in an overload condition, sending, by the network element, a second message to a control module associated with a physical machine not hosting the serving virtual machine, the second message including an address of the serving virtual machine, instructions to clone the serving virtual machine as a target virtual machine and instructions to assign the target virtual machine the address of the serving virtual machine. 5. A method for overload mitigation of a virtual machine in a cloud computing environment, the virtual machine being a serving virtual machine for one or more sessions, the method comprising: assigning, by a control module, a session address to a target virtual machine, the session address being an address of a serving virtual machine associated with a different control module, the target virtual machine being a clone of the serving virtual machine, the session address indicating at least one service to be accessed, the assigning including, receiving, by the control module, a first message from a network element associated with the cloud computing environment, the first message including the session address corresponding to the serving virtual machine and an indicator instructing the control module to clone the serving virtual machine, cloning, by the control module, the serving virtual machine as the target virtual machine, and assigning, by the control module, the session address associated with the serving virtual machine to the target virtual machine, wherein the control module does not correspond to a same physical machine as the serving virtual machine; sending, by the control module, a second message to the network element, the second message including (i) an indicator indicating that the target virtual machine is the clone of the serving virtual machine and (ii) an address of the control module; and forwarding, by the control module, at least one data packet associated with the one or more sessions to the target virtual machine if the data packet received by the control module includes the address of the serving virtual machine. 6. The method for overload mitigation according to claim 5, wherein forwarding at least one data packet includes, receiving the data packet from the session dispatcher, the data packet received via an IP tunneling protocol, de-encapsulating the data packet to discover a forwarding address and a second data packet associated with the session, forwarding the second data packet to the target virtual machine using the forwarding address. 7. The method for overload mitigation according to claim 6, wherein the forwarding address is an address associated with the serving virtual machine and an address associated with the target virtual machine. 8. The method for overload mitigation according to claim 5, further comprising: determining a list of sessions to be transferred to the target virtual machine based on at least one of a type of service, load of the serving virtual machine, load of the target virtual machine, capabilities of the target virtual machine and a relationship between two or more session. 9. The method for overload mitigation according to claim 8, further comprising: sending, by the control module, a message to a network element associated with the cloud computing environment, the message including the determined list of sessions. | This disclosure presents a method and devices for managing overload in cloud computing. The method involves receiving a message containing information about a target virtual machine and a list of sessions that need to be moved from a serving virtual machine to the target virtual machine. The method further includes associating client addresses with the target virtual machine based on the list of sessions and treating the target virtual machine as the serving virtual machine for processing sessions from the list. This approach helps to efficiently distribute processing load in a cloud computing environment. | Claim 1: A method for overload mitigation of a virtual machine in a cloud computing environment. The method involves receiving a message from the serving virtual machine indicating a list of sessions to transfer to a target virtual machine, sending a message to a session dispatcher instructing the transfer of sessions to the target virtual machine, sending a cloning message to a control module to clone the serving virtual machine, and receiving a cloning acknowledgment message indicating that the target virtual machine is a clone of the serving virtual machine. Claim 2: The method of claim 1, further includes sending a message to a session dispatcher instructing the suspension of sessions associated with the serving virtual machine. Claim 3: The method of claim 1, further includes sending a message to a control module hosting the serving virtual machine instructing the suspension of sessions associated with the serving virtual machine. Claim 4: The method of claim 1, further includes sending a message to a control module associated with a physical machine not hosting the serving virtual machine, instructing the cloning of the serving virtual machine as a target virtual machine and assigning the target virtual machine the address of the serving virtual machine. Claim 5: A method for overload mitigation of a virtual machine in a cloud computing environment. The method involves assigning a session address to a target virtual machine, receiving a message from a network element instructing the cloning of a serving virtual machine as the target virtual machine, cloning the serving virtual machine as the target virtual machine, and assigning the session address associated with the serving virtual machine to the target virtual machine. The method also includes sending a message to the network element indicating that the target virtual machine is a clone of the serving virtual machine and forwarding data packets associated with sessions to the target virtual machine. Claim 6: The method of claim 5, wherein forwarding data packets includes receiving a data packet from a session dispatcher via an IP tunneling protocol, de-encapsulating the data packet, discovering a forwarding address and another data packet associated with the session, and forwarding the other data packet to the target virtual machine using the forwarding address. Claim 7: The method of claim 6, wherein the forwarding address is associated with both the serving virtual machine and the target virtual machine. Claim 8: The method of claim 5, further includes determining a list of sessions to transfer to the target virtual machine based on factors such as the type of service, load of the serving virtual machine, load of the target virtual machine, capabilities of the target virtual machine, and the relationship between sessions. Claim 9: The method of claim 8, further includes sending a message to a network element indicating the determined list of sessions. | This disclosure describes a method and devices for efficiently managing overload in cloud computing. The method involves transferring sessions from a serving virtual machine to a target virtual machine based on a message received from the serving virtual machine. The target virtual machine is treated as the new serving virtual machine for processing the transferred sessions. Additional steps include suspending sessions associated with the serving virtual machine, cloning the serving virtual machine as the target virtual machine, and assigning the session addresses to the target virtual machine. The method also involves forwarding data packets associated with sessions to the target virtual machine. The determination of which sessions to transfer is based on factors such as service type, load of the virtual machines, capabilities of the target virtual machine, and session relationships. The method improves load distribution in a cloud computing environment. |  | The present invention relates to a method and devices for handling overload in a cloud computing environment. The method involves receiving a message from a network element associated with the cloud computing environment, wherein the message includes information about a target virtual machine and a list of sessions to be moved from a serving virtual machine to the target virtual machine. The method further includes associating client addresses with the target virtual machine based on the list of sessions, and treating the target virtual machine as the serving virtual machine for processing the sessions. There are several claims associated with this invention. Claim 1 is directed to a method for mitigating overload in a virtual machine in a cloud computing environment. The method involves receiving a message from the serving virtual machine, wherein the message includes a list of sessions to transfer to a target virtual machine. The method also includes sending messages to a session dispatcher and a control module, instructing them on the necessary actions to be taken. A cloning acknowledgment message is received from the control module, confirming that the target virtual machine is a clone of the serving virtual machine. Claim 2 is a dependent claim that includes sending a message to the session dispatcher to suspend sessions associated with the serving virtual machine when it is in overload condition. Claim 3 is another dependent claim that includes sending a message to the control module hosting the serving virtual machine to suspend sessions associated with it when in an overload condition. Claim 4 is a dependent claim that includes sending a message to a control module associated with a different physical machine, instructing it to clone the serving virtual machine as a target virtual machine and assign it the address of the serving virtual machine. Claim 5 is directed to another method for mitigating overload in a virtual machine in a cloud computing environment. The method involves assigning a session address to a target virtual machine, which is a clone of a serving virtual machine associated with a different control module. The session address indicates the service(s) to be accessed. The method also includes receiving a message from a network element, instructing the control module to clone the serving virtual machine, and cloning the serving virtual machine as the target virtual machine. Furthermore, the session address associated with the serving virtual machine is assigned to the target virtual machine. A message is then sent to the network element, indicating that the target virtual machine is a clone and providing the control module's address. Additionally, data packets associated with the sessions are forwarded to the target virtual machine if the packet includes the serving virtual machine's address. Claim 6 is a dependent claim that explains how the forwarding of the data packets is done. It involves receiving the data packet from the session dispatcher via an IP tunneling protocol, de-encapsulating the packet to discover the forwarding address and a second data packet associated with the session, and forwarding the second data packet to the target virtual machine. Claim 7 is another dependent claim that specifies that the forwarding address is associated with both the serving virtual machine and the target virtual machine. Claim 8 is a dependent claim that involves determining the list of sessions to be transferred based on factors such as the type of service, the loads of the serving and target virtual machines, the capabilities of the target virtual machine, and the relationships between sessions. Lastly, claim 9 is a dependent claim that includes sending a message to the network element, containing the determined list of sessions.
A method, apparatus, and computer program product are provided for determining a network interface to network resource. An apparatus may comprise a processor configured to receive a request for resolution of a domain name. The processor may be further configured to access maintained domain name suffix information. The maintained domain name suffix information may comprise a plurality of domain name suffix entries. The processor may additionally be configured to search the maintained domain name suffix information for one or more domain name suffix entries corresponding to the domain name to determine one or more network interfaces through which the domain name is accessible. The processor may also be configured to select a network interface for resolving the domain name into a network address from the one or more determined network interfaces. | What is claimed is: 1. A method comprising: receiving a request for resolution of a fully qualified domain name; accessing maintained domain information, wherein the maintained domain information comprises a plurality of domain entries, each domain entry comprising a domain and indicating accessibility of the fully qualified domain name corresponding to the domain over a network interface; searching the maintained domain information for one or more domain entries corresponding to the fully qualified domain name to determine one or more network interfaces through which the fully qualified domain name is accessible; selecting a domain name server associated with the one or more network interfaces; and updating the maintained domain information, wherein the updating the maintained domain information comprises: receiving a first domain, adding a new entry to the maintained domain information comprising the received first domain, determining whether there is an existing entry for the received first domain; and prioritizing the existing entry and the new entry by associating a first priority level with the existing entry and a second priority level with the new entry, if there is an existing entry for the received first domain. 2. A method according to claim 1, wherein the receiving the first domain comprises: sending a dynamic host configuration protocol request for an option comprising the domain information to a network management entity; and receiving a dynamic host configuration protocol option response from the network management entity, the response comprising the first domain and indicating accessibility of the fully qualified domain name corresponding to the first domain. 3. A method according to claim 1, wherein the selecting the domain name server further comprises selecting based at least in part on a priority level associated with one or more of the determined one or more network interfaces. 4. A method according to claim 1, further comprising: determining whether the associated one or more network interfaces is open; and opening the associated one or more network interfaces, if not already open. 5. An apparatus comprising: at least one processor; and at least one memory including computer program code, the at least one processor, the at least one memory, and the computer program code configured to cause the apparatus to at least: receive a request for resolution of a fully qualified domain name; access maintained domain information, wherein the maintained domain information comprises a plurality of domain entries, each domain entry comprising a domain and indicating accessibility of the fully qualified domain name corresponding to the domain over a network interface; search the maintained domain information for one or more domain entries corresponding to the fully qualified domain name to determine one or more network interfaces through which the fully qualified domain name is accessible; select a domain name server associated with the one or more network interfaces; and updating the maintained domain information, wherein the updating the maintained domain information comprises: receiving a first domain; adding a new entry to the maintained domain information comprising the received first domain; determining whether there is an existing entry for the received first domain; and prioritizing the existing entry and the new entry by associating a first priority level with the existing entry and a second priority level with the new entry, if there is an existing entry for the received first domain. 6. An apparatus according to claim 5, wherein the at least one processor is configured to receive the domain from a network management entity. 7. An apparatus according to claim 5, wherein the at least one processor is configured to receive the first domain by at least: send a dynamic host configuration protocol request for an option comprising domain information to a network management entity; and receive a dynamic host configuration protocol option response from the network management entity, the response comprising the first domain and indicating accessibility of the fully qualified domain name corresponding to the first domain. 8. An apparatus according to claim 5, wherein the at least one processor is further configured to select the domain name server based at least in part on a priority level associated with one or more of the determined one or more network interfaces. 9. An apparatus according to claim 8, wherein the priority level comprises an indication of one or more of a trust level associated with the one or more network interfaces, a speed of the one or more network interfaces, or a cost of using the one or more network interfaces. 10. An apparatus according to claim 5, wherein the at least one processor is further configured to at least: determine whether the associated one or more network interfaces is open; and open the associated one or more network interfaces, if not already open. 11. A non-transitory computer-readable medium encoded with instructions that, when executed by at least one processor, perform at least the following: receive a request for resolution of a fully qualified domain name; access maintained domain information, wherein the maintained domain information comprises a plurality of domain entries, each domain entry comprising a domain and indicating accessibility of the fully qualified domain name corresponding to the domain over a network interface; search the maintained domain information for one or more domain entries corresponding to the fully qualified domain name to determine one or more network interfaces through which the fully qualified domain name is accessible; select a domain name server associated with the one or more network interfaces; and updating the maintained domain information, wherein the updating the maintained domain information comprises: receiving a first domain; adding a new entry to the maintained domain information comprising the received domain; determining whether there is an existing entry for the received first domain; and prioritizing the existing entry and the new entry by associating a first priority level with the existing entry and a second priority level with the new entry, if there is an existing entry for the received first domain. | This patent discloses a method, apparatus, and computer program for determining a network interface to access a network resource. The apparatus includes a processor that receives a request to resolve a domain name and accesses a database of domain name suffixes. The processor searches the database to find domain name suffixes corresponding to the requested domain name and determines the network interfaces through which the domain name can be accessed. Finally, the processor selects a suitable network interface to resolve the domain name into a network address. | The claimed invention is a method and apparatus for resolving fully qualified domain names (FQDNs) and updating domain information. The method includes receiving a request for resolution of an FQDN and accessing maintained domain information, which consists of domain entries indicating the accessibility of FQDNs over a network interface. The method further involves searching the domain information to determine which network interfaces the FQDN is accessible through, selecting a domain name server associated with the network interfaces, and updating the domain information. This updating process includes receiving a new domain, adding a new entry to the domain information, and prioritizing the new entry with a second priority level if there is an existing entry for the same domain, which is associated with a first priority level. The apparatus for implementing this method includes at least one processor and memory storing computer program code. The apparatus receives a request for resolution of an FQDN and accesses the maintained domain information. It then searches for the FQDN in the domain information to determine the accessible network interfaces and selects a domain name server associated with those interfaces. The apparatus also updates the domain information by receiving a new domain, adding a new entry to the domain information, and prioritizing the new entry with a second priority level if there is an existing entry for the same domain, associated with a first priority level. There is also a non-transitory computer-readable medium encoded with instructions that, when executed by at least one processor, perform the steps of the above-described method. In summary, the invention claims a method, apparatus, and computer-readable medium for resolving FQDNs and updating domain information for accessing FQDNs over network interfaces. | This patent describes a method, apparatus, and computer program for determining the network interface to access a network resource. The method involves resolving fully qualified domain names (FQDNs) and updating domain information. The apparatus includes a processor and memory that store computer program code for implementing the method. The invention allows for efficient resolution of FQDNs and updating of domain information to facilitate accessing network resources. |  | The present disclosure relates to a method, apparatus, and computer program product for determining a network interface to a network resource. The method involves receiving a request for resolution of a domain name and accessing maintained domain name suffix information. The maintained domain name suffix information includes multiple domain name suffix entries. The method further includes searching the maintained domain name suffix information for domain name suffix entries corresponding to the domain name to determine network interfaces through which the domain name is accessible. Additionally, a network interface is selected for resolving the domain name into a network address from the determined network interfaces. The apparatus and computer-readable medium are configured to perform similar functions.
The method to forward a packet according to predefined protocol steps applies to a sensor personal area network that includes data communication sensor devices. The method includes assigning a predefined compression value to a compression field in the packet for indicating that a source network identifier of the originator of the packet is assumed to be equal to a destination network identifier of an intended recipient of the packet. Furthermore, the method includes assigning a predefined label switching value lsv to an addressing mode field DAM-F in the packet P for indicating that the above mentioned protocol steps further include a label switching principle that must be applied to forward the packet. Finally the method includes using a source network identifier field SNI-F of the packet for storing and retrieving the label value lab1 for application of the label switching principle based thereon. | The invention claimed is: 1. A method of forwarding a packet according to a protocol, the packet being forwarded over a flow from an originator to an intended recipient in a sensor personal network including data communication sensor devices, said method comprising: assigning a compression value to a compression field in said packet, the compression value indicating that both the originator and the intended recipient are associated with a same sensor personal area network such that a source network identifier of the originator of said packet is equal to a destination network identifier of the intended recipient of said packet, assigning a label switching value to a destination addressing mode field in said packet, the label switching value indicating that a label switching principle must be applied to forward said packet by assigning a value to the destination addressing mode field that is undefined in a standard associated with the destination addressing mode field, the standard defining Medium Access Control and Physical Layer Specifications for compatible interconnection of devices in a personal area network; using a source network identifier field of said packet for storing and retrieving a label value for application of said label switching principle based thereon even though the compression field indicates that the source network identifier is equal to the destination network identifier, the label value being determined at the data link layer in an open systems interconnection (OCI) model, the label value being used in conjunction with a switching table to determine a next hop of the flow; and forwarding the packet to the determined next hop of the flow towards the intended recipient. 2. The method according to claim 1, wherein said protocol is described according to an IEEE Standard with reference 802.15.4 that defines Medium Access Control and Physical Layer Specifications for compatible interconnection for data communication devices in a personal area network. 3. The method according to claim 1, further comprising: constituting said compression field by a PAN ID Compression subfield of a Frame control field according to according an IEEE Standard with reference 802.15.4 that defines Medium Access Control and Physical Layer Specifications for compatible interconnection for data communication devices in a personal area network. 4. The method according to claim 1, wherein the destination addressing mode field of a Frame control field is defined according to an IEEE Standard with reference 802.15.4. 5. The method according to claim 4, further comprising: defining said destination addressing mode field two bits long and assigning to said predefined label switching value first bit equal to zero and a second bit equal to one. 6. The method according to claim 1, comprising: constituting said source network identifier field by a Source PAN Identifier field of a Frame control field according to an IEEE Standard with reference 802.15.4 that defines Medium Access Control and Physical Layer Specifications for compatible interconnection for data communication devices in a personal area network. 7. A method of forwarding a packet according to a protocol, the packet being forwarded over a flow from an originator to an intended recipient in a sensor personal network including data communication sensor devices, said method comprising: receiving the packet, the packet including a compression field containing compression value therein, a destination addressing mode field including a label switching value therein and a source network identifier field including a label value therein; interpreting the compression value in said compression field to determine if both the originator and the intended recipient are associated with a same sensor personal area network such that said source network identifier of said originating node of said packet is equal to a destination network identifier of the intended recipient of said packet; and interpreting the label switching value in said destination addressing mode field to determine whether to apply a label switching principle when forwarding said packet by evaluating whether a value of the destination addressing mode field is undefined in a standard associated with the destination addressing mode field, the standard defining Medium Access Control and Physical Layer Specifications for compatible interconnection of devices in a personal area network; retrieving said label value from said source network identifier field even though the compression field indicates that the source network identifier is equal to the destination network identifier, the label value being determined at the data link layer in an open systems interconnection (OCI) model, the label value being used in conjunction with a switching table to determine a next hop of the flow; and forwarding the packet to the determined next hop of the flow towards the intended recipient. 8. A sensor node configured to forward a packet according to a protocol, the packet being forwarded over a flow from an originator to an intended recipient in a sensor personal network including data communication sensor devices, said sensor node comprising: a receiver configured to receive the packet, the packet including a compression field containing compression value therein, a destination addressing mode field including a label switching value therein and a source network identifier field including a label value therein; and a processor configured to, interpret the compression value in said compression field to determine if both the originator and the intended recipient are associated with a same sensor personal area network such that a source network identifier of the originator of said packet is equal to a destination network identifier of the intended recipient of said packet, interpret the label switching value in said destination addressing mode field to determine whether to apply a label switching by evaluating whether a value of the destination addressing mode field is undefined in a standard associated with the destination addressing mode field, the standard defining Medium Access Control and Physical Layer Specifications for compatible interconnection of devices in a personal area network, retrieve said label value from a source network identifier field even though the compression field indicates that the source network identifier is equal to the destination network identifier, the label value being determined at the data link layer in an open systems interconnection (OCI) model, the label value being used in conjunction with a switching table to determine a next hop of the flow; and forward the packet to the determined next hop of the flow towards the intended recipient. 9. An originating sensor node configured to forward a packet according to a protocol, the packet being forwarded over a flow from the originating sensor node to an intended recipient in a sensor personal network including data communication sensor devices, said sensor node comprising: a memory and a processor, the memory containing computer readable code that, when executed by the processor, configures the processor to, assign a compression value to a compression field in said packet, the compression value indicating that both the originating sensor node and the intended recipient are associated with a same sensor personal area network such that a source network identifier of said originating sensor node of said packet is equal to a destination network identifier of the intended recipient of said packet, assign a label switching value in a a destination addressing mode field in said packet, the label switching value indicating that a label switching principle must be applied to forward said packet by assigning a value to the destination addressing mode field that is undefined in a standard associated with the destination addressing mode field, the standard defining Medium Access Control and Physical Layer Specifications for compatible interconnection of devices in a personal area network; insert a label value in a source network identifier field in said packet, said label value indicating that an intermediate sensor node must apply said label switching principle to forward said packet by determining the label value at the data link layer in an open system interconnection (OCI) model even though the compression field indicates that the source network identifier is equal to the destination network identifier and using the determined label value in conjunction with a switching table to determine a next hop of the flow; and forward the packet to the determined next hop of the flow towards the intended recipient. | This method describes how to forward data packets in a sensor personal area network, specifically for data communication between sensor devices. The method involves assigning specific values to certain fields in the packet to indicate various protocol steps. For example, a compression field is assigned a predefined value to indicate that the source network identifier of the packet's originator is assumed to be the same as the destination network identifier of the intended recipient. Additionally, an addressing mode field is assigned a predefined label switching value to indicate that a label switching principle must be applied to forward the packet. The label value is stored in the source network identifier field of the packet and retrieved for the application of the label switching principle. | The invention described in the claims is a method and system for forwarding packets in a sensor personal network. The method includes assigning a compression value and a label switching value to specific fields in the packet. The compression value indicates that both the originator and the intended recipient are associated with the same sensor personal area network. The label switching value indicates that a label switching principle must be applied to forward the packet. The method further involves using a source network identifier field to store and retrieve a label value, which is determined at the data link layer. The label value is used in conjunction with a switching table to determine the next hop of the flow. The packet is then forwarded to the determined next hop towards the intended recipient. This method is applicable to protocols defined by the IEEE Standard 802.15.4 that specifies Medium Access Control and Physical Layer Specifications for compatible interconnection in personal area networks. The invention also includes related methods and systems for receiving and originating sensor nodes involved in the forwarding process. | This method explains how to forward data packets in a sensor personal area network, specifically for communication between sensor devices. The process involves assigning specific values to certain fields in the packet, indicating various protocol steps. For example, a compression field is assigned a value to indicate that the originator and recipient belong to the same network. An addressing mode field is assigned a label switching value to indicate the use of label switching for forwarding the packet. The label value is stored in the source network identifier field and used with a switching table to determine the next hop for the packet. The method is designed for protocols defined by the IEEE Standard 802.15.4, which governs interconnection in personal area networks. The invention also includes methods and systems for receiving and originating sensor nodes involved in the forwarding process. | 1. Source Node: assigns a source address field in the packet with the source sensor node’s address. 2. Destination Node: assigns a destination address field in the packet with the destination sensor node’s address. | The invention describes a method for forwarding packets in a sensor personal area network. The method involves assigning values to certain fields in the packet, such as a compression field and a destination addressing mode field, to indicate specific protocol steps that need to be followed for packet forwarding. Additionally, a source network identifier field is used to store and retrieve label values for applying a label switching principle. The packet is then forwarded to the next hop towards the intended recipient based on these protocol steps. The invention also includes a sensor node and an originating sensor node configured to implement this method.
A method, apparatus, computer program, and system is provided to redirect an internet protocol mobility session establishment request. According to certain embodiments of the invention, the request message is redirected from an original local mobility anchor (LMA) to an alternative LMA. According to certain embodiments of the invention, this redirection provides load balancing between the LMAs. | We claim: 1. A method, comprising: sending, at a mobile access gateway, a request message to a frontend local mobility anchor, wherein the request message comprises a first redirect mobility option which indicates that the mobile access gateway supports redirection functionality, and wherein the request message is sent to an internet protocol address of the frontend local mobility anchor; and receiving, at the mobile access gateway, an acknowledgment message from a service local mobility anchor, wherein the acknowledgment message comprises a second redirect mobility option which indicates that the request message was redirected by the frontend local mobility anchor to the service local mobility anchor, wherein the acknowledgment message is received from an internet protocol address of the service local mobility anchor. 2. The method of claim 1, further comprising rejecting, at the mobile access gateway the acknowledgment message if the acknowledgment message comprises the second redirect mobility option and the request message does not comprise the first redirect mobility option. 3. The method of claim 1, further comprising: checking, at the mobile access gateway, if the second redirect mobility option comprises the internet protocol address of the frontend local mobility anchor; rejecting, at the mobile access gateway, the acknowledgment message if the second redirect mobility option does not comprise the internet protocol address of the frontend local mobility anchor; and updating, at the mobile access gateway, a binding update list to correspond to the internet protocol address of the service local mobility anchor. 4. The method of claim 1, further comprising sending, at the mobile access gateway, subsequent request messages, and user traffic, to the third network element. 5. A method, comprising: receiving a request message from a mobile access gateway, at a frontend local mobility anchor, wherein the request message comprises a first redirect mobility option which indicates that the mobile access gateway supports redirection functionality, and wherein the request message is received at an internet protocol address of the frontend local mobility anchor; selecting a service local mobility anchor; redirecting the request message to the service local mobility anchor; receiving, at the frontend local mobility anchor, an acknowledgment message from the service local mobility anchor, wherein the acknowledgment message comprises a second redirect mobility option which indicates that the request message was redirected by the frontend local mobility anchor to the service local mobility anchor, and wherein the acknowledgment message is received from an internet protocol address of the service local mobility anchor; and sending, at the frontend local mobility anchor, the acknowledgment message to the mobile access gateway. 6. The method of claim 5, further comprising ignoring, at the frontend local mobility anchor, the redirect mobility option received in the request message when the frontend local mobility anchor does not support redirection functionality. 7. The method of claim 5, further comprising cleaning, at the frontend local mobility anchor, and removing mobility session information after redirecting the request message to the service local mobility anchor. 8. The method of claim 5, wherein the selecting the service local mobility anchor comprises selecting the service local mobility anchor based on load information. 9. The method of claim 5, wherein the selecting the service local mobility anchor comprises selecting the service local mobility anchor based on a hash of a mobile node identifier. 10. A method, comprising: receiving a request message which was originally sent by a mobile access gateway to an internet protocol address of a frontend local mobility anchor, and redirected by the frontend local mobility anchor, at a service local mobility anchor, wherein the request message comprises a first redirect mobility option which indicates that the mobile access gateway supports redirection functionality; and sending, at the service local mobility anchor, an acknowledgment message to the mobile access gateway, wherein the acknowledgment message comprises a second redirect mobility option which indicates that the request message was redirected by the frontend local mobility anchor to the service local mobility anchor, and wherein the acknowledgment message is sent from an internet protocol address of the service local mobility anchor. 11. The method of claim 10, wherein the sending the acknowledgment message to the mobile access gateway can include sending the acknowledgment message via the frontend local mobility anchor. 12. The method of claim 1, wherein the first redirect mobility option comprises an undefined internet protocol address, and wherein the second redirect mobility option comprises the internet protocol address of the frontend local mobility anchor. 13. The method of claim 1, wherein the internet protocol address is an anycast internet protocol address. 14. An apparatus, comprising: a controller of a mobile access gateway configured to send a request message to a frontend local mobility anchor, wherein the request message can include a first redirect mobility option which indicates that the apparatus supports redirection functionality, and wherein the request message is sent to an internet protocol address of the frontend local mobility anchor, wherein the controller is further configured to receive an acknowledgment message from a service local mobility anchor, wherein the acknowledgment message can include a second redirect mobility option which indicates that the request message was redirected by the frontend local mobility anchor to the service local mobility anchor, and wherein the acknowledgment message is received from an internet protocol address of the service local mobility anchor. 15. The apparatus of claim 14, wherein the controller is further configured to reject the acknowledgment message if the acknowledgment message comprises the second redirect mobility option and the request message does not comprise the first redirect mobility option. 16. The apparatus of claim 14, wherein the controller is further configured to check if the second redirect mobility option comprises the internet protocol address of the frontend local mobility anchor, wherein the controller is further configured to reject the acknowledgment message if the second redirect mobility option does not comprise the internet protocol address of the frontend local mobility anchor, and wherein the controller is further configured to update a binding update list to correspond to the internet protocol address of the service local mobility anchor. 17. The apparatus of claim 14, wherein the controller is further configured to send subsequent request messages, and user traffic, to the service local mobility anchor. 18. An apparatus, comprising: a controller of a frontend local mobility anchor configured to receive a request message from a mobile access gateway, wherein the request message can include a first redirect mobility option which indicates that the mobile access gateway supports redirection functionality, and wherein the request message is received at an internet protocol address of the apparatus, wherein the controller is further configured to select a service local mobility anchor, wherein the controller is further configured to redirect the request message to the service local mobility anchor, and wherein the controller is further configured to receive, at the frontend local mobility anchor, an acknowledgment message from the service local mobility anchor, wherein the acknowledgment message comprises a second redirect mobility option which indicates that the request message was redirected by the frontend local mobility anchor to the service local mobility anchor, and wherein the acknowledgment message is received from an internet protocol address of the service local mobility anchor. 19. The apparatus of claim 18, wherein the controller is further configured to ignore the redirect mobility option received in the request message when the apparatus does not support redirection functionality. 20. The apparatus of claim 18, wherein the controller is further configured to clean and remove mobility session information after redirecting the request message to the service local mobility anchor. 21. The apparatus of claim 18, wherein the controller is further configured to select the service local mobility anchor based on load information. 22. The apparatus of claim 18, wherein the controller is further configured to select the service local mobility anchor based on a hash of a mobile node identifier. 23. An apparatus, comprising: a controller of a service local mobility anchor configured to receive a request message which was originally sent by a mobile access gateway to an internet protocol address of a frontend local mobility anchor, and redirected by the frontend local mobility anchor, wherein the request message can include a first redirect mobility option which indicates that the mobile access gateway supports redirection functionality, wherein the controller is further configured to send an acknowledgment message to the mobile access gateway, wherein the acknowledgment message can include a second redirect mobility option which indicates that the request message was redirected by the frontend local mobility anchor to the apparatus, and wherein the acknowledgment message is sent from an internet protocol address of the apparatus. 24. The apparatus of claim 23, wherein the controller is further configured to send the acknowledgment message via the frontend local mobility anchor. 25. The apparatus of claim 14, wherein the first redirect mobility option comprises an undefined internet protocol address, and wherein the second redirect mobility option comprises the internet protocol address of the frontend local mobility anchor. 26. The apparatus of claim 14, wherein the internet protocol address is an anycast internet protocol address. | This invention presents a way to redirect an internet protocol mobility session establishment request. By redirecting the request message from the original local mobility anchor (LMA) to an alternative LMA, load balancing between the LMAs is achieved. This method, apparatus, computer program, and system offer an efficient solution for managing and distributing network traffic. | Claim 1: A method involving sending a request message from a mobile access gateway to a frontend local mobility anchor, and receiving an acknowledgment message from a service local mobility anchor. The request message includes a first redirect mobility option indicating support for redirection functionality, and the acknowledgment message includes a second redirect mobility option indicating that the request message was redirected by the frontend local mobility anchor to the service local mobility anchor. Claim 2: The method of claim 1 further includes rejecting the acknowledgment message if it includes the second redirect mobility option but the request message does not include the first redirect mobility option. Claim 3: The method of claim 1 further includes checking if the second redirect mobility option includes the internet protocol address of the frontend local mobility anchor, rejecting the acknowledgment message if it does not include the address, and updating a binding update list to correspond to the internet protocol address of the service local mobility anchor. Claim 4: The method of claim 1 further includes sending subsequent request messages and user traffic to a third network element. Claim 5: A method involving receiving a request message from a mobile access gateway at a frontend local mobility anchor, selecting a service local mobility anchor, redirecting the request message to the service local mobility anchor, receiving an acknowledgment message from the service local mobility anchor at the frontend local mobility anchor, and sending the acknowledgment message to the mobile access gateway. Claim 6: The method of claim 5 further includes ignoring the redirect mobility option received in the request message when the frontend local mobility anchor does not support redirection functionality. Claim 7: The method of claim 5 further includes cleaning and removing mobility session information after redirecting the request message to the service local mobility anchor. Claim 8: The method of claim 5 wherein selecting the service local mobility anchor is based on load information. Claim 9: The method of claim 5 wherein selecting the service local mobility anchor is based on a hash of a mobile node identifier. Claim 10: A method involving receiving a request message, originally sent by a mobile access gateway to a frontend local mobility anchor and redirected by the frontend local mobility anchor, at a service local mobility anchor, and sending an acknowledgment message to the mobile access gateway. The acknowledgment message indicates that the request message was redirected by the frontend local mobility anchor to the service local mobility anchor. Claim 11: The method of claim 10 wherein sending the acknowledgment message to the mobile access gateway includes sending it via the frontend local mobility anchor. Claim 12: The method of claim 1 wherein the first redirect mobility option includes an undefined internet protocol address, and the second redirect mobility option includes the internet protocol address of the frontend local mobility anchor. Claim 13: The method of claim 1 wherein the internet protocol address is an anycast internet protocol address. Claim 14: An apparatus including a controller of a mobile access gateway configured to send a request message to a frontend local mobility anchor and receive an acknowledgment message from a service local mobility anchor. The request message includes a first redirect mobility option indicating support for redirection functionality, and the acknowledgment message includes a second redirect mobility option indicating that the request message was redirected by the frontend local mobility anchor to the service local mobility anchor. Claim 15: The apparatus of claim 14 wherein the controller is configured to reject the acknowledgment message if it includes the second redirect mobility option but the request message does not include the first redirect mobility option. Claim 16: The apparatus of claim 14 wherein the controller is configured to check if the second redirect mobility option includes the internet protocol address of the frontend local mobility anchor. If it does not include the address, the controller is configured to reject the acknowledgment message and update a binding update list to correspond to the internet protocol address of the service local mobility anchor. Claim 17: The apparatus of claim 14 wherein the controller is configured to send subsequent request messages and user traffic to the service local mobility anchor. Claim 18: An apparatus including a controller of a frontend local mobility anchor configured to receive a request message from a mobile access gateway, select a service local mobility anchor, redirect the request message to the service local mobility anchor, receive an acknowledgment message from the service local mobility anchor, and send the acknowledgment message to the mobile access gateway. Claim 19: The apparatus of claim 18 wherein the controller is configured to ignore the redirect mobility option received in the request message when the apparatus does not support redirection functionality. Claim 20: The apparatus of claim 18 wherein the controller is configured to clean and remove mobility session information after redirecting the request message to the service local mobility anchor. Claim 21: The apparatus of claim 18 wherein the controller is configured to select the service local mobility anchor based on load information. Claim 22: The apparatus of claim 18 wherein the controller is configured to select the service local mobility anchor based on a hash of a mobile node identifier. Claim 23: An apparatus including a controller of a service local mobility anchor configured to receive a request message, originally sent by a mobile access gateway to a frontend local mobility anchor and redirected by the frontend local mobility anchor, and send an acknowledgment message to the mobile access gateway. The acknowledgment message indicates that the request message was redirected by the frontend local mobility anchor to the apparatus. Claim 24: The apparatus of claim 23 wherein the controller is configured to send the acknowledgment message via the frontend local mobility anchor. Claim 25: The apparatus of claim 14 wherein the first redirect mobility option includes an undefined internet protocol address, and the second redirect mobility option includes the internet protocol address of the frontend local mobility anchor. Claim 26: The apparatus of claim 14 wherein the internet protocol address is an anycast internet protocol address. | This invention introduces a method, apparatus, computer program, and system for redirecting internet protocol mobility session establishment requests. By redirecting the request message from one local mobility anchor (LMA) to another, load balancing between LMAs can be achieved. The method involves sending a request message from a mobile access gateway to a frontend LMA and receiving an acknowledgment message from a service LMA. The request message includes a redirect mobility option indicating support for redirection functionality, and the acknowledgment message includes a redirect mobility option indicating that the request message was redirected. Additional claims include rejecting the acknowledgment message if the redirect mobility option is present in the acknowledgment message but not in the request message, selecting the service LMA based on load information or a hash of a mobile node identifier, and cleaning and removing mobility session information after redirection. Apparatus claims include controllers for the mobile access gateway, frontend LMA, and service LMA, which are configured to perform the aforementioned methods. | The system claims include a communication system having the three controllers, memory, and one or more networks. The computer program claims include instructions for sending, receiving, rejecting, selecting, and cleaning the redirect mobility session. | This invention relates to a method, apparatus, computer program, and system for redirecting an internet protocol mobility session establishment request. The method involves sending a request message from a mobile access gateway to a frontend local mobility anchor. The request message includes a first redirect mobility option indicating that the mobile access gateway supports redirection functionality. The request message is then redirected to a service local mobility anchor. The mobile access gateway receives an acknowledgment message from the service local mobility anchor, which includes a second redirect mobility option indicating that the request message was successfully redirected. The acknowledgment message is sent from the internet protocol address of the service local mobility anchor. Various additional features and functionalities are also described, such as rejecting the acknowledgment message if the appropriate redirect mobility options are not present, checking and updating binding lists, and selecting the service local mobility anchor based on load information or a mobile node identifier hash.
The application relates to a method of handling a group communication in a communications network, comprising the steps of agreeing and arranging participating clients of a group; establishing a communication session for directed exchanging of streamed media between the participating clients, coordinating communication resources, especially the direction of exchanging of streamed media, i.e. re-assigning a communication resource to a client when this clients has requested this communication resource, where the clients are symmetrically organized as peers in the communication network, i.e. there is no distinguished (centralized) client but a distributed system of peers (P1, P2, P3), where a peer to peer network among the participating clients is established for coordinating the direction of exchanging of streamed media by electing at least one participating peer (P1, P2, P3) of said group of participating peers (P1, P2, P3) as a source peer; and piping the streamed media originated by the at least one participating peer (P1, P2, P3) to the participating peers via the peer to peer network, and coordinating the mutual exclusive communication resources by initiating an election by a request (1), and resolving the concurrent request (2, 4, 7, 6) fair and alive by a distributed election algorithm between the peers using the peer to peer network. The invention also relates to a computer software product, a network client, and a communication system therefor. | The invention claimed is: 1. A method of handling a group communication in an ad hoc communications network, the method being executed by a plurality of client devices in the communication network, comprising: agreeing and arranging participating peer devices of a group; establishing a communication session for directed exchanging of streamed media between the participating peer devices, coordinating communication resources, comprising the direction of exchanging of streamed media, by re-assigning a communication resource to a peer device having requested this communication resource, wherein the peer devices are symmetrically organized as peers in the ad hoc communication network, where a virtual peer to peer network among the participating peer devices is established, without a centralized server, for coordinating the direction of exchanging of streamed media by: identifying a subset of the participating peer devices as requesting peer devices, wherein the requesting peers comprise at least two peers, each of which is concurrently requesting access to the communication resources; electing, via an election algorithm, at least one participating peer device of said subset of participating peer devices as a source peer device for guaranteeing exclusive access to the communication resources for use in sending via a distributed mutual exclusion algorithm that is free from deadlocks and free from starvation; and using a pipe for sending the streamed media originated by the at least one participating peer device to the participating devices via the peer to peer network. 2. The method according to claim 1, wherein the resource is a push to talk service providing the capability of sending the streamed media to other participating peer devices. 3. The method according to claim 1, wherein the election algorithm is Lamports's Algorithm. 4. The method according to claim 1, wherein the election algorithm is an Information Structure based Algorithm. 5. The method according to claim 1, wherein the request is triggered by an injection of streamed media of one of said participating peer devices and delayed until the request is accepted. 6. The method according to claim 5, wherein the injection of streamed media is speech, detected by a speech detection, such that the election ensures a unique resource allocation to one of said participating peer devices. 7. A peer device having stored thereon a computer software product for handling a group communication in a communications network, comprising a processor configured to carry out the method according to claim 1. 8. A communication system, comprising multiple network peer devices according to claim 7. 9. The method according to claim 1, wherein the distributed mutual exclusion algorithm is a look-ahead mutual exclusion algorithm. 10. The method according to claim 3, wherein the election algorithm is a Lamports's Algorithm comprising a Ricart-Agrawala optimization. 11. The method according to claim 4, wherein the Information Structure based Algorithm is a Sanders Algorithm. | The invention disclosed in this application is related to a method for handling group communication in a communication network. The method involves coordinating participating clients in a group, establishing a communication session for exchanging streamed media between the clients, and managing communication resources. The clients are organized as peers in a peer-to-peer network, without any centralized client. A source peer is elected to coordinate the direction of exchanging media, and the streamed media is piped to the participating peers via the peer-to-peer network. A distributed election algorithm is used to handle concurrent requests for communication resources. The application also describes a computer software product, a network client, and a communication system for implementing the method. | The invention claims a method, peer device, and communication system for handling group communication in an ad hoc communications network. The method includes the steps of agreeing and arranging participating peer devices, establishing a communication session for exchanging streamed media, coordinating communication resources by re-assigning resources, and using a pipe to send media to participating devices. The method further includes identifying a subset of requesting peer devices, electing a source peer device using an election algorithm, and guaranteeing exclusive access to resources using a distributed mutual exclusion algorithm. The invention also claims a peer device and communication system configured to carry out the method. Various additional features and algorithms are also claimed. | This application describes a method for handling group communication in a communication network. The method involves coordinating clients in a group, establishing a communication session for exchanging streamed media, and managing communication resources. The clients are organized as peers in a peer-to-peer network, without any centralized client. A source peer is elected to coordinate the exchange of media, and the media is sent to the participating peers through the peer-to-peer network. A distributed election algorithm is used to handle concurrent requests for communication resources. The invention also includes a computer software product, a network client, and a communication system for implementing the method. The method, peer device, and communication system claim exclusive access to resources, arranging participating devices, and implementing various features and algorithms. |  | This invention relates to a method for handling group communication in a communications network. The method involves arranging participating clients in a group, establishing a communication session for exchanging media between the clients, and coordinating communication resources. The clients are organized in a peer-to-peer network and a source peer is elected to coordinate the direction of media exchange. The invention also includes a computer software product, a network client, and a communication system implementing this method.
A multimedia transceiver apparatus continuously generates a model of a video scene, and then uses the generated model to estimate missing sections (e.g., image frames) of the video stream by morphing and/or modifying available uncorrupted video data based on the model. By estimating the missing sections, the subjective quality of video under error conditions (e.g., image frame loss, image frame corruption, video signal interruption, etc.) is improved. | We claim: 1. A multimedia transceiver apparatus comprising: a frame prediction circuit configured to, generate a parameterized model description for each of a plurality of image frames in a sequence of image frames of a video scene, the plurality of image frames including at least a current image frame and a previous image frame, and the parameterized model description including position and orientation information for objects in an image frame; predict a parameterized model description for a subsequent image frame in the sequence of image frames based on the parameterized model descriptions for the plurality of image frames, and estimate the subsequent image frame based on the current image frame and the predicted parameterized model description for the subsequent image frame; a signal loss detector configured to detect an interruption in a received video signal; and an output selector configured to output the estimated subsequent image frame in response to the detected interruption in the received video signal. 2. The multimedia transceiver apparatus of claim 1, wherein the frame prediction circuit comprises: a scene analysis circuit configured to, separate the current image frame into an object portion and a background portion, detect unique objects within the object portion of the current image frame, and generate unique object information for the current image frame based on the detected unique objects within the object portion, the unique object information including position information for the detected unique objects; and wherein the frame prediction circuit is configured to generate the parameterized model description for the current image frame based on the unique object information. 3. The multimedia transceiver apparatus of claim 1, wherein the frame prediction circuit is configured to predict the parameterized model description for the subsequent image frame using one of forward prediction and bidirectional prediction. 4. The multimedia transceiver apparatus of claim 1, wherein the frame prediction circuit further comprises: an image frame estimation circuit configured to, determine a difference between positions of objects in the current image frame and predicted positions of objects identified in the parameterized model description of the subsequent image frame, and estimate the subsequent image frame based on the determined difference. 5. The multimedia transceiver apparatus of claim 4, wherein the frame prediction circuit further comprises: a frame buffer configured to buffer the current image frame, and to output the current image frame to the image frame estimation circuit. 6. The multimedia transceiver apparatus of claim 1, further comprising: an output device configured to output the estimated subsequent image frame to a user. 7. The multimedia transceiver apparatus of claim 1, wherein the signal loss detector is configured to detect interruption in the received video signal if the subsequent image frame is missing or corrupted in the sequence of image frames. 8. The multimedia transceiver apparatus of claim 1, wherein the output selector is configured to output the subsequent image frame if the signal loss detector does not detect interruption in the received video signal. 9. The multimedia transceiver apparatus of claim 1, wherein the objects in the image frame include at least one of body and facial landmarks in a human portion of the image frame. 10. The multimedia transceiver apparatus of claim 1, wherein the multimedia transceiver apparatus is a multimedia server. 11. A multimedia transceiver apparatus comprising: a model creation circuit configured to generate a parameterized model description for a current image frame in a sequence of image frames of a video scene, the parameterized model description including position and orientation information for objects in the current image frame; an encoder configured to encode the current image frame for transmission; and a transmitter configured to transmit the encoded current image frame and the parameterized model description for the current image frame. 12. The multimedia transceiver apparatus of claim 11, further comprising: a scene analysis circuit configured to, separate the current image frame into an object portion and a background portion, detect unique objects within the object portion of the current image frame, and generate unique object information for the current image frame based on the detected unique objects within the object portion, the unique object information including position information for the detected unique objects; and wherein the model creation circuit is configured to generate the parameterized model description for the current image frame based on the unique object information. 13. The multimedia transceiver apparatus of claim 11, wherein the objects in the current image frame include at least one of body and facial landmarks in a human portion of the current image frame. 14. The multimedia transceiver apparatus of claim 11, wherein the multimedia transceiver apparatus is a multimedia server. 15. A multimedia transceiver apparatus comprising: an image frame estimation circuit configured to, receive a parameterized model description for a current image frame in a sequence of image frames of a video scene, the parameterized model description including position and orientation information for objects in the current image frame, and estimate the current image frame based on a previous image frame and the received parameterized model description for the current image frame; a signal loss detector configured to detect interruption in a received video signal; and an output selector configured to output the estimated current image frame in response to the detected interruption in the received video signal. 16. The multimedia transceiver apparatus of claim 15, wherein the image frame estimation circuit is further configured to, determine a difference between positions of objects in the previous image frame and predicted positions of objects identified in the parameterized model description of the current image frame, and estimate the current image frame based on the determined difference. 17. The multimedia transceiver apparatus of claim 15, further comprising: an output device configured to output the estimated current image frame to a user. 18. The multimedia transceiver apparatus of claim 15, wherein the signal loss detector is configured to detect interruption in the received video signal if the current image frame is missing or corrupted in the sequence of image frames. 19. The multimedia transceiver apparatus of claim 15, wherein the output selector is configured to output the current image frame if the signal loss detector does not detect interruption in the received video signal. 20. The multimedia transceiver apparatus of claim 15, wherein the objects in the current image frame include at least one of body and facial landmarks in a human portion of the current image frame. | The multimedia transceiver apparatus creates a model of a video scene and uses it to fill in missing parts of the video stream, enhancing the quality of the video even in error conditions such as frame loss or corruption. This is achieved by morphing and modifying existing video data based on the generated model. | Claim 1: A multimedia transceiver apparatus comprising a frame prediction circuit that generates a parameterized model description for each of a plurality of image frames in a video scene sequence, predicts a parameterized model description for a subsequent image frame based on the parameterized model descriptions of the plurality of image frames, and estimates the subsequent image frame using the current image frame and the predicted parameterized model description. The apparatus also includes a signal loss detector that detects interruptions in a received video signal, and an output selector that outputs the estimated subsequent image frame in response to the detected interruption. Claim 2: The multimedia transceiver apparatus of claim 1, further comprising a scene analysis circuit within the frame prediction circuit. The scene analysis circuit separates the current image frame into object and background portions, detects unique objects within the object portion, generates unique object information based on the detected unique objects, and generates the parameterized model description for the current image frame using the unique object information. Claim 3: The multimedia transceiver apparatus of claim 1, wherein the frame prediction circuit predicts the parameterized model description for the subsequent image frame using either forward prediction or bidirectional prediction. Claim 4: The multimedia transceiver apparatus of claim 1, wherein the frame prediction circuit includes an image frame estimation circuit that determines the difference between the positions of objects in the current image frame and the predicted positions of objects in the parameterized model description of the subsequent image frame, and estimates the subsequent image frame based on the determined difference. Claim 5: The multimedia transceiver apparatus of claim 4, wherein the frame prediction circuit includes a frame buffer that buffers the current image frame and outputs it to the image frame estimation circuit. Claim 6: The multimedia transceiver apparatus of claim 1, further comprising an output device that outputs the estimated subsequent image frame to a user. Claim 7: The multimedia transceiver apparatus of claim 1, wherein the signal loss detector detects interruptions in the received video signal if the subsequent image frame is missing or corrupted. Claim 8: The multimedia transceiver apparatus of claim 1, wherein the output selector outputs the subsequent image frame if the signal loss detector does not detect interruptions in the received video signal. Claim 9: The multimedia transceiver apparatus of claim 1, wherein the objects in the image frame include body and facial landmarks in a human portion of the image frame. Claim 10: The multimedia transceiver apparatus of claim 1, wherein the apparatus is a multimedia server. Claim 11: A multimedia transceiver apparatus comprising a model creation circuit that generates a parameterized model description for a current image frame in a sequence of image frames of a video scene, an encoder that encodes the current image frame for transmission, and a transmitter that transmits the encoded current image frame and the parameterized model description for the current image frame. Claim 12: The multimedia transceiver apparatus of claim 11, further comprising a scene analysis circuit within the model creation circuit. The scene analysis circuit separates the current image frame into object and background portions, detects unique objects within the object portion, generates unique object information based on the detected unique objects, and generates the parameterized model description for the current image frame using the unique object information. Claim 13: The multimedia transceiver apparatus of claim 11, wherein the objects in the current image frame include body and facial landmarks in a human portion of the current image frame. Claim 14: The multimedia transceiver apparatus of claim 11, wherein the apparatus is a multimedia server. Claim 15: A multimedia transceiver apparatus comprising an image frame estimation circuit that receives a parameterized model description for a current image frame in a sequence of image frames of a video scene and estimates the current image frame using a previous image frame and the received parameterized model description. The apparatus also includes a signal loss detector that detects interruptions in a received video signal, and an output selector that outputs the estimated current image frame in response to the detected interruption. Claim 16: The multimedia transceiver apparatus of claim 15, wherein the image frame estimation circuit also determines the difference between the positions of objects in the previous image frame and the predicted positions of objects in the parameterized model description of the current image frame, and estimates the current image frame based on the determined difference. Claim 17: The multimedia transceiver apparatus of claim 15, further comprising an output device that outputs the estimated current image frame to a user. Claim 18: The multimedia transceiver apparatus of claim 15, wherein the signal loss detector detects interruptions in the received video signal if the current image frame is missing or corrupted. Claim 19: The multimedia transceiver apparatus of claim 15, wherein the output selector outputs the current image frame if the signal loss detector does not detect interruptions in the received video signal. Claim 20: The multimedia transceiver apparatus of claim 15, wherein the objects in the current image frame include body and facial landmarks in a human portion of the current image frame. | Claim 1 describes a multimedia transceiver apparatus that uses a frame prediction circuit to generate a model description for each frame in a video sequence, predict the subsequent frame based on the model descriptions, and estimate the frame using the current frame and the predicted model description. It also includes a signal loss detector that detects interruptions in the video signal and an output selector that outputs the estimated frame when interruptions are detected. Claim 2 states that the apparatus further includes a scene analysis circuit within the frame prediction circuit. This circuit separates the current frame into object and background portions, detects unique objects within the object portion, generates unique object information based on the detected objects, and generates the model description for the current frame using this information. Claim 3 specifies that the frame prediction circuit can use either forward prediction or bidirectional prediction to predict the model description for the subsequent frame. Claim 4 describes that the frame prediction circuit includes an image frame estimation circuit that determines the difference between the positions of objects in the current frame and the predicted positions in the model description of the subsequent frame. It estimates the subsequent frame based on this difference. Claim 5 states that the frame prediction circuit includes a frame buffer that stores the current frame and outputs it to the image frame estimation circuit. Claim 6 mentions the presence of an output device that outputs the estimated subsequent frame to a user. Claim 7 specifies that the signal loss detector detects interruptions in the received video signal when the subsequent frame is missing or corrupted. Claim 8 states that the output selector outputs the subsequent frame if the signal loss detector does not detect interruptions in the received video signal. Claim 9 describes that the objects in the frame include body and facial landmarks in a human portion of the frame. Claim 10 specifies that the apparatus can be a multimedia server. Claim 11 presents an alternative multimedia transceiver apparatus that includes a model creation circuit that generates a model description for a current frame, an encoder that encodes the current frame for transmission, and a transmitter that transmits the encoded current frame and the model description. Claim 12 mentions that the apparatus includes a scene analysis circuit within the model creation circuit, which performs the same functions as described in Claim 2. Claim 13 states that the objects in the current frame include body and facial landmarks in a human portion. Claim 14 specifies that the apparatus can be a multimedia server. Claim 15 describes a multimedia transceiver apparatus that includes an image frame estimation circuit that receives a model description for a current frame and estimates the current frame using a previous frame and the received model description. It also includes a signal loss detector that detects interruptions in the video signal and an output selector that outputs the estimated current frame when interruptions are detected. Claim 16 mentions that the image frame estimation circuit also determines the difference between the positions of objects in the previous frame and the predicted positions in the model description of the current frame. It estimates the current frame based on this difference. Claim 17 states that the apparatus includes an output device that outputs the estimated current frame to a user. Claim 18 specifies that the signal loss detector detects interruptions in the received video signal when the current frame is missing or corrupted. Claim 19 states that the output selector outputs the current frame if the signal loss detector does not detect interruptions in the received video signal. Claim 20 describes that the objects in the current frame include body and facial landmarks in a human portion. | Claim 21 specifies that the apparatus can be a multimedia server. | The claimed invention is a multimedia transceiver apparatus that improves the quality of video under error conditions by continuously generating a model of a video scene and using the generated model to estimate missing sections of the video stream. The apparatus comprises a frame prediction circuit, a signal loss detector, and an output selector. The frame prediction circuit generates a parameterized model description for each image frame in a sequence of image frames and predicts a parameterized model description for subsequent image frames based on the previous parameterized model descriptions. The subsequent image frames are then estimated based on the current image frame and the predicted parameterized model description. The signal loss detector detects interruptions in the received video signal, and the output selector outputs the estimated subsequent image frames in response to the detected interruption. The apparatus also includes various components such as a scene analysis circuit, an image frame estimation circuit, a frame buffer, and an output device.
Structures and methods are disclosed for verifying integrity of peer-supplied content in a peer-to-peer content distribution system, for example, to verify that content supplied from a sending peer node to a receiving peer node corresponds to the content that was requested by the receiving node. | What is claimed is: 1. In a peer-to-peer content distribution system including a plurality of peer nodes operably linked to a tracker node, the peer nodes including a sending node and a receiving node, a method, carried out by the tracker node, comprising: receiving, from the receiving node, a request for a verification token associated with a received content item, the received content item having been received from the sending node responsive to a request for an advertised content item, the request for verification token including indicia of the advertised content item; obtaining a verification token based on a random singular portion of the advertised content item, the random singular portion beginning at a specified bit; and sending, to the receiving node, a response including the verification token, indicia of the advertised content item and indicia of the random portion of the advertised content item from which the token was generated, the receiving node thereafter being operable to (a) generate a second token based on a corresponding random portion of the received content item and (b) verify that the received content item matches the advertised content item if the second token matches the verification token; wherein the step of obtaining the verification token comprises: obtaining the advertised content item; selecting a random singular portion of the advertised content item; generating a random seed value; and performing a hash of the random portion and the random seed value, yielding the verification token. 2. The method of claim 1, wherein the step of obtaining the verification token comprises: obtaining the advertised content item; selecting a random singular portion of the advertised content item; and performing a hash of the random portion, yielding the verification token. 3. The method of claim 1, wherein the step of obtaining the verification token comprises: identifying a content storage node possessing the content item; requesting the verification token from the content storage node, the content storage node thereafter (a) obtaining the advertised content item; (b) selecting a random singular portion of the advertised content item; and (c) performing a hash of the random portion, yielding the verification token; and receiving the verification token from the content storage node. 4. The method of claim 1, wherein the step of obtaining the verification token comprises: identifying a content storage node possessing the content item; requesting the verification token from the content storage node, the content storage node thereafter (a) obtaining the advertised content item; (b) selecting a random singular portion of the advertised content item; (c) generating a random seed value; and (d) performing a hash of the random portion and the random seed value, yielding the verification token; and receiving the verification token from the content storage node. 5. Apparatus for verifying integrity of content received at a receiving node, in accordance with a peer-to-peer content distribution system including a plurality of peer nodes operably linked to a tracker node, the apparatus at the tracker node comprising: a peer node interface; a content storage node interface; a memory; and at least one processor operably coupled to the peer node interface, content storage node interface and memory and configured to: (a) receive, from the receiving node, a request for a verification token associated with a received content item, the received content item having been received from a sending node responsive to a request for an advertised content item, the request for verification token including indicia of the advertised content item; (b) obtain a verification token based on a random singular portion of the advertised content item, the random singular portion beginning at a specified bit obtain the advertised content item; select a random singular portion of the advertised content item; generate a random seed value; and perform a hash of the random portion and the random seed value, yielding the verification token; and (c) send, to the receiving node, a response including the verification token, indicia of the advertised content item and indicia of the random portion of the advertised content item from which the token was generated, the receiving node thereafter being operable to (1) generate a second token based on a corresponding random portion of the received content item and (2) verify that the received content item matches the advertised content item if the second token matches the verification token. 6. The apparatus of claim 5, wherein the processor at part (b) is configured to obtain the advertised content item; select a random singular portion of the advertised content item; perform a hash of the random portion, yielding the verification token. 7. The apparatus of claim 5, wherein the processor at part (b) is configured to identify a content storage node possessing the content item; request the verification token from the content storage node, the content storage node thereafter (a) obtaining the advertised content item; (b) selecting a random singular portion of the advertised content item; and (c) performing a hash of the random portion, yielding the verification token; and receive the verification token from the content storage node. 8. The apparatus of claim 5, wherein the processor at part (b) is configured to identify a content storage node possessing the content item; request the verification token from the content storage node, the content storage node thereafter (a) obtaining the advertised content item; (b) selecting a random singular portion of the advertised content item; (c) generating a random seed value; and (d) performing a hash of the random portion and random seed value, yielding the verification token; and receive the verification token from the content storage node. 9. In a peer-to-peer content distribution system including a plurality of peer nodes operably linked to a tracker node, the peer nodes including a sending node and a receiving node, a method, carried out by the receiving node, comprising: receiving, from the sending node, a received content item responsive to requesting an advertised content item; sending, to the tracker node, a request for a verification token associated with a received content item, the request for verification token including indicia of the advertised content item; responsive to the request, receiving a verification token based on a random singular portion of the advertised content item, the random singular portion beginning at a specified bit; generating a second token based on a corresponding random portion of the received content item; verifying that the received content item matches the advertised content item if the second token matches the verification token; receiving a random seed value, and wherein the step of receiving a verification token includes receiving indicia of the random singular portion of the advertised content item from which the token was generated, the step of generating a second token comprising: identifying the corresponding random portion of the received content item; and performing a hash of the corresponding random portion and the random seed value, yielding the second token. 10. The method of claim 9, wherein the step of receiving a verification token includes receiving indicia of the random singular portion of the advertised content item from which the token was generated, the step of generating a second token comprising: identifying the corresponding random portion of the received content item; and performing a hash of the corresponding random portion, yielding the second token. 11. Apparatus for verifying integrity of content received at a receiving node, in accordance with a peer-to-peer content distribution system including a plurality of peer nodes operably linked to a tracker node, the apparatus at the receiving node comprising: a memory; and at least one processor operably coupled to the memory and configured to: (a) receive, from the sending node, a received content item responsive to requesting an advertised content item; (b) send, to the tracker node, a request for a verification token associated with a received content item, the request for verification token including indicia of the advertised content item; (c) responsive to the request, receive a verification token based on a random singular portion of the advertised content item and a random seed value, the random singular portion beginning at a specified bit; (d) identify the corresponding random portion of the received content item; and perform a hash of the corresponding random portion and a random seed value, yielding a second token; and (e) verify that the received content item matches the advertised content item if the second token matches the verification token. 12. The apparatus of claim 11, wherein the processor at part (d) is configured to: identify the corresponding random portion of the received content item; and perform a hash of the corresponding random portion, yielding the second token. | The present disclosure entails structures and techniques used to ensure the integrity of user-provided material in a peer-to-peer content distribution framework. This technology allows for the verification of whether content transmitted from one peer node to another accurately matches the content initially requested by the receiving node. | Claim 1: The claimed invention is a method carried out by a tracker node in a peer-to-peer content distribution system. The method involves receiving a request for a verification token from a receiving node. The verification token is associated with a received content item, which was received from a sending node in response to a request for an advertised content item. The request for the verification token includes information about the advertised content item. The method further involves obtaining the verification token based on a random singular portion of the advertised content item. The random singular portion starts at a specified bit. The tracker node then sends a response to the receiving node, which includes the verification token, information about the advertised content item, and information about the random portion of the advertised content item from which the token was generated. The receiving node can then generate a second token based on a corresponding random portion of the received content item and verify if the received content item matches the advertised content item by comparing the second token with the verification token. Claim 2: Claim 2 is similar to claim 1, but it specifies that obtaining the verification token involves performing a hash of the random portion of the advertised content item, yielding the verification token. Claim 3: Claim 3 is also similar to claim 1, but it introduces the concept of a content storage node. The method involves identifying a content storage node that possesses the content item, and then requesting the verification token from the content storage node. The content storage node obtains the advertised content item, selects a random singular portion of it, and performs a hash of the random portion to generate the verification token. The content storage node then sends the verification token to the tracker node, which forwards it to the receiving node. Claim 4: Claim 4 is similar to claim 3, but it adds the step of generating a random seed value. The content storage node performs a hash of the random portion of the advertised content item and the random seed value to obtain the verification token. Claim 5: The claimed invention is an apparatus at a tracker node for verifying the integrity of content received at a receiving node in a peer-to-peer content distribution system. The apparatus includes a peer node interface, a content storage node interface, a memory, and at least one processor. The processor is configured to receive a request for a verification token from the receiving node, which includes information about the received content item. The processor then obtains the verification token based on a random singular portion of the advertised content item, starting at a specified bit. This involves obtaining the advertised content item, selecting a random singular portion of it, generating a random seed value, and performing a hash of the random portion and the random seed value to yield the verification token. The processor then sends a response to the receiving node, which includes the verification token, information about the advertised content item, and information about the random portion of the advertised content item used to generate the token. The receiving node can then generate a second token based on a corresponding random portion of the received content item and verify if the received content item matches the advertised content item by comparing the second token with the verification token. Claim 6: Claim 6 is similar to claim 5, but it specifies that obtaining the verification token involves performing a hash of the random portion of the advertised content item, yielding the verification token. Claim 7: Claim 7 is similar to claim 5, but it introduces the concept of a content storage node. The processor is configured to identify a content storage node possessing the content item, request the verification token from the content storage node, receive the verification token from the content storage node, and forward it to the receiving node. Claim 8: Claim 8 is similar to claim 7, but it adds the step of generating a random seed value. The content storage node performs a hash of the random portion of the advertised content item and the random seed value to obtain the verification token, which is then sent to the tracker node. Claim 9: The claimed invention is a method carried out by a receiving node in a peer-to-peer content distribution system. The method involves receiving a received content item from a sending node in response to requesting an advertised content item. The receiving node then sends a request to a tracker node for a verification token associated with the received content item. The request includes information about the advertised content item. The receiving node receives a verification token from the tracker node, which is based on a random singular portion of the advertised content item and a random seed value. The random singular portion starts at a specified bit. The receiving node generates a second token based on a corresponding random portion of the received content item by performing a hash of the corresponding random portion and the random seed value. The receiving node can then verify if the received content item matches the advertised content item by comparing the second token with the verification token. Claim 10: Claim 10 is similar to claim 9, but it specifies that generating the second token involves performing a hash of the corresponding random portion of the received content item, yielding the second token. Claim 11: The claimed invention is an apparatus at a receiving node for verifying the integrity of content received in a peer-to-peer content distribution system. The apparatus includes a memory and at least one processor. The processor is configured to receive a received content item from a sending node, send a request to a tracker node for a verification token associated with the received content item, receive the verification token from the tracker node, receive a random seed value, identify the corresponding random portion of the received content item, and perform a hash of the corresponding random portion and the random seed value to yield a second token. The processor then verifies if the received content item matches the advertised content item by comparing the second token with the verification token. Claim 12: Claim 12 is similar to claim 11, but it specifies that generating the second token involves performing a hash of the corresponding random portion of the received content item, yielding the second token. | The present invention relates to a method and apparatus for ensuring the integrity of user-provided material in a peer-to-peer content distribution system. The method involves generating a verification token based on a random portion of the advertised content item. This verification token is then sent to the receiving node, which can use it to verify if the received content item matches the advertised content item. The apparatus includes various components such as a peer node interface, a content storage node interface, and a processor that performs the necessary operations to obtain and verify the verification token. These structures and techniques contribute to a more reliable and secure content distribution system. |  | The present disclosure relates to a method and apparatus for verifying the integrity of content in a peer-to-peer content distribution system. The system includes a plurality of peer nodes connected to a tracker node. The method involves receiving a request for a verification token from a receiving node, which indicates the advertised content item. The tracker node then obtains a verification token by selecting a random portion of the advertised content item and generating a random seed value, and performing a hash of the random portion and the random seed value. The tracker node then sends the verification token and associated information to the receiving node, which can use the token to generate a second token based on the corresponding random portion of the received content item. If the second token matches the verification token, it indicates that the received content item matches the advertised content item. The apparatus at the tracker node includes a peer node interface, content storage node interface, memory, and processor for carrying out the method. The apparatus at the receiving node includes memory and a processor for receiving the content item, requesting the verification token, generating the second token, and verifying the content item. These structures and methods ensure the integrity of peer-supplied content in the distribution system.
Disclosed herein is an apparatus. The apparatus includes a display module having a base member, an emissive component, and a flexible circuit. The flexible circuit includes a first end and an opposite second end. The base member is proximate the first end. The emissive component is mounted on the second end. The second end of the flexible circuit is disposed between the base member and the emissive component. | What is claimed is: 1. An apparatus comprising a display module having a base member, an emissive component, and a flexible circuit, wherein the flexible circuit comprises a first end and an opposite second end, wherein the base member is proximate the first end, wherein the emissive component is an electrically emissive electrical component, wherein the emissive component is mounted on the flexible circuit proximate the second end, wherein the second end of the flexible circuit is disposed between the base member and the emissive component, wherein the first end of the flexible circuit is electrically connected to the display module of the apparatus, wherein the second end of the flexible circuit is configured to be electrically connected to a portion of the apparatus separate from the display module, and wherein the flexible circuit is configured to shield radio frequency (RF) related emissions from the electrically emissive electrical component. 2. An apparatus as in claim 1 wherein the display module is an organic light emitting diode (OLED) display module, and wherein the flexible circuit configured to shield radio frequency (RF) related emissions from the electrically emissive electrical component comprises at least one of a flexible printed circuit (FPC), a flexible flat conductor (FTC) cable, a flexible printed wiring board (PWB), or a flexible printed circuit board (PCB). 3. An apparatus as in claim 1 wherein the flexible circuit is connected to a first side of the base member and extends to a second opposite side of the base member, wherein the second end of the flexible circuit comprises an electrical connection, and wherein the electrical connection is configured for providing voltages and driving the display module. 4. An apparatus as in claim 1 wherein the display module further comprises an organic light emitting diode (OLED) display structure and a top member, wherein the OLED display structure is on the base member, and wherein the top member is over the OLED display structure. 5. An apparatus as in claim 1 wherein the display module further comprises a conductive cushion surrounding the emissive component. 6. An apparatus as in claim 1 wherein the emissive component is a power supply. 7. An apparatus as in claim 1 wherein the flexible circuit comprises a first side and an opposite second side, wherein the first side and the second side each extend between the first end and the second end, wherein the first side of the flexible circuit is at the base member, wherein the emissive component is mounted on the second side of the flexible circuit, and wherein the second end of the flexible circuit extends beyond the emissive component. 8. An apparatus comprising: a base member having a first side and an opposite second side, wherein the first side is configured to support a display structure; an emissive component proximate the second side of the base member, wherein the emissive component is an electrically emissive electrical component; a flexible circuit extending between the base member and the emissive component, wherein the emissive component is mounted on the flexible circuit, wherein the flexible circuit comprises a first end and an opposite second end, wherein the first end of the flexible circuit is electrically connected to a component of the display structure, and wherein the second end of the flexible circuit is configured to be electrically connected to a portion of the apparatus separate from the display structure; and a conductive cushion surrounding the emissive component, wherein the conductive cushion is connected to the flexible circuit, and wherein the emissive component is spaced from light emissive components of the display structure. 9. An apparatus as in claim 8 wherein the first side of the base member is configured to support an organic light emitting diode (OLED) display structure. 10. An apparatus as in claim 8 wherein the emissive component further comprises a plurality of electrically emissive components. 11. An apparatus as in claim 8 wherein the emissive component is connected to the flexible circuit. 12. An apparatus as in claim 8 wherein the base member is an organic light emitting diode (OLED) glass member. 13. An apparatus as in claim 6 wherein the apparatus further comprises a top glass member on the base member, wherein the top glass member is configured to capsulate the display structure. 14. An apparatus as in claim 8 wherein the apparatus further comprises a metallic surface between the base member and the emissive component. 15. An apparatus as in claim 8 wherein the emissive component is an electrically emissive component, and wherein the flexible circuit is configured to shield electrical emissions from the electrically emissive electrical component. 16. An apparatus as in claim 8 wherein the conductive cushion comprises a substantially compressible material, and wherein the conductive cushion is configured to shield radio frequency (RF) related emissions from the emissive component. 17. An apparatus as in claim 8 wherein the light emissive components are configured to emit light viewable on a display screen. 18. An apparatus as in claim 8 wherein the emissive component comprises a plurality of emissive components, wherein the conductive cushion is configured to completely surround lateral sides of the plurality of emissive components, wherein the conductive cushion is mounted on the flexible circuit at a first end of the conductive cushion, and a second opposite end of the conductive cushion is at another different member of the apparatus. 19. A method comprising: providing a base member having a first side and an opposite second side, wherein the first side is configured to support a display structure; providing an emissive component proximate the second side of the base member, wherein the emissive component is spaced from user viewable light emitting components of the display structure; connecting a flexible circuit between the base member and the emissive component, wherein the emissive component is mounted on the flexible circuit, wherein the flexible circuit comprises a first end and an opposite second end, wherein the first end of the flexible circuit is electrically connected to a component of the display structure, and wherein the second end of the flexible circuit is configured to be electrically connected to a portion of the apparatus separate from the display structure; and connecting a conductive cushion to the flexible circuit, wherein the conductive cushion forms a surrounding wall around the emissive component, and wherein the emissive component is an electrically emissive electrical component. 20. A method as in claim 19 wherein the providing of the base member further comprises providing a display module base member having a first side and an opposite second side, wherein the first side is configured to support an organic light emitting diode (OLED) display structure. | The present disclosure describes an apparatus that includes a display module. The display module consists of a base member, an emissive component, and a flexible circuit. The flexible circuit is made up of a first end and a second end. The base member is located near the first end while the emissive component is mounted on the second end. The second end of the flexible circuit is positioned between the base member and the emissive component. | Claim 1: An apparatus comprising a display module with a base member, an emissive component, and a flexible circuit. The flexible circuit has a first end connected to the display module and a second end that can be connected to a separate portion of the apparatus. The flexible circuit is designed to shield radio frequency emissions from the emissive component. Claim 2: The apparatus of claim 1, wherein the display module is an organic light emitting diode (OLED) display, and the flexible circuit is made of materials such as flexible printed circuit (FPC), flexible flat conductor (FTC) cable, flexible printed wiring board (PWB), or flexible printed circuit board (PCB). Claim 3: The apparatus of claim 1, wherein the flexible circuit is connected to one side of the base member and extends to the opposite side. The second end of the flexible circuit has an electrical connection for providing voltages and driving the display module. Claim 4: The apparatus of claim 1, further comprising an OLED display structure and a top member. The OLED display structure is mounted on the base member, and the top member is placed over it. Claim 5: The apparatus of claim 1, further comprising a conductive cushion surrounding the emissive component. Claim 6: The apparatus of claim 1, wherein the emissive component is a power supply. Claim 7: The apparatus of claim 1, wherein the flexible circuit has two sides, and the emissive component is mounted on one side while the second end of the flexible circuit extends beyond the emissive component. Claim 8: An apparatus comprising a base member, an emissive component, a flexible circuit, and a conductive cushion. The base member has a first side supporting a display structure, while the emissive component is mounted on the opposite second side of the base member. The flexible circuit connects the base member and the emissive component, with the first end electrically connected to a component of the display structure and the second end electrically connected to a separate portion of the apparatus. The conductive cushion surrounds the emissive component and is connected to the flexible circuit. The emissive component is spaced from light emissive components of the display structure. Claim 9: The apparatus of claim 8, wherein the first side of the base member supports an organic light emitting diode (OLED) display structure. Claim 10: The apparatus of claim 8, wherein the emissive component consists of multiple electrically emissive components. Claim 11: The apparatus of claim 8, wherein the emissive component is connected to the flexible circuit. Claim 12: The apparatus of claim 8, wherein the base member is an OLED glass member. Claim 13: The apparatus of claim 8, further comprising a top glass member capsulating the display structure. Claim 14: The apparatus of claim 8, further comprising a metallic surface between the base member and the emissive component. Claim 15: The apparatus of claim 8, wherein the emissive component is an electrically emissive component, and the flexible circuit shields electrical emissions from the emissive component. Claim 16: The apparatus of claim 8, wherein the conductive cushion is made of a compressible material and shields radio frequency emissions from the emissive component. Claim 17: The apparatus of claim 8, wherein the light emissive components emit light viewable on a display screen. Claim 18: The apparatus of claim 8, wherein the conductive cushion completely surrounds the emissive components and is mounted on the flexible circuit. Claim 19: A method comprising providing a base member supporting a display structure, placing an emissive component near the opposite side of the base member, connecting a flexible circuit between the base member and the emissive component, and connecting a conductive cushion to the flexible circuit. The conductive cushion surrounds the emissive component, which is an electrically emissive electrical component. Claim 20: The method of claim 19, wherein the base member is a display module base member supporting an OLED display structure. | The present disclosure describes an apparatus with a display module that includes a base member, an emissive component, and a flexible circuit. The flexible circuit connects the base member and the emissive component, shielding radio frequency emissions from the emissive component. The apparatus can have an organic light emitting diode (OLED) display and the flexible circuit can be made of flexible printed circuit (FPC), flexible flat conductor (FTC) cable, flexible printed wiring board (PWB), or flexible printed circuit board (PCB). The emissive component can be a power supply, and the apparatus can include a conductive cushion surrounding the emissive component. The apparatus can also have an OLED display structure, a top member, and a metallic surface between the base member and the emissive component. The flexible circuit can have two sides, with the emissive component mounted on one side and the second end of the flexible circuit extending beyond the emissive component. Additionally, methods for assembling the apparatus are provided. | In one example method, the second end of the flexible circuit is connected to the metallic surface, while the base member is positioned on top of the metallic surface and connected to the first end of the flexible circuit. | The disclosed apparatus includes a display module consisting of a base member, an electrically emissive component, and a flexible circuit. The flexible circuit has a first end connected to the display module and a second end connected to a separate part of the apparatus. The electrically emissive component is mounted on the flexible circuit, which is positioned between the base member and the emissive component. The flexible circuit is designed to shield radio frequency emissions from the emissive component. The overall structure is suitable for an OLED display module. Additionally, the apparatus includes a conductive cushion surrounding the emissive component, which is connected to the flexible circuit. The conductive cushion helps shield RF emissions from the emissive component and keeps it spaced from the light emitting components of the display structure. The apparatus can be assembled by providing a base member that supports the display structure, connecting the emissive component on a flexible circuit, and then attaching a conductive cushion around the emissive component.
In accordance with an example embodiment a method, apparatus and computer program product are provided. The method comprises facilitating receipt of a source image and compressing a plurality of images based on the source image. The plurality of images is associated with compression values generated on compression of the plurality of images. The method further comprises identifying an at least partially matching image to the source image from among the plurality of images based on the compression values. | We claim: 1. A method comprising: facilitating receipt of a source image; compressing a plurality of images based on the source image, wherein the plurality of images are associated with compression values generated on compression of the plurality of images; identifying an at least partially matching image to the source image from among the plurality of images based on the compression values; selecting the identified at least partially matching image as a next source image; compressing remaining images of the plurality of images based on the next source image, wherein the remaining images are associated with compression values generated on compression of the remaining images; and identifying an at least partially matching image to the next source image from among the remaining images based on the compression values. 2. The method as claimed in claim 1, further comprising: identifying at least partially matching images for the remaining images of the plurality of images. 3. The method as claimed in claim 1, further comprising: determining a spatial order of the source image and the plurality of images based on the identified at least partially matching images for the source image and the plurality of images; and generating a panorama image based at least on stitching the source image and the plurality of images arranged in the determined spatial order. 4. The method as claimed in claim 3, wherein determining the spatial order of the plurality of images comprises comparing compression values associated with an image on compression based on the source image and selected one or more next source images. 5. The method as claimed in claim 3, further comprising: performing at least one of a feature extraction and a registration across the source image and the plurality of images prior to stitching the source image and the plurality of images arranged in the determined spatial order. 6. The method as claimed in claim 1, wherein the at least partially matching image is identified based on a highest compression value from among the compression values. 7. The method as claimed in claim 1, wherein the source image and the plurality of images correspond to images captured corresponding to a scene and comprise overlapping image portions or regions. 8. The method as claimed in claim 1, wherein compressing the plurality of images based on the source image further comprises: extracting features from the source image, wherein the features are capable of characterizing the source image; quantizing the extracted features to create a plurality of codes corresponding to the source image; and generating a compression table by compressing the source image based on the plurality of codes, wherein the plurality of images is compressed based on the generated compression table corresponding to the source image. 9. An apparatus comprising: at least one processor; and at least one memory comprising computer program code, the at least one memory and the computer program code configured to, with the at least one processor, cause the apparatus to at least perform: facilitate receipt of a source image; compress a plurality of images based on the source image, wherein the plurality of images are associated with compression values generated on compression of the plurality of images; identify an at least partially matching image to the source image from among the plurality of images based on the compression values; wherein to compress the plurality of images based on the source image, the apparatus is further caused, at least in part to: extract features from the source image, wherein the features are capable of characterizing the source image; quantize the extracted features to create a plurality of codes corresponding to the source image; and generate a compression table by compressing the source image based on the plurality of codes, wherein the plurality of images is compressed based on the generated compression table corresponding to the source image. 10. The apparatus as claimed in claim 9, wherein the apparatus is further caused, at least in part, to: select the identified at least partially matching image as a next source image; compress remaining images of the plurality of images based on the next source image, wherein the remaining images are associated with compression values generated on compression of the remaining images; and identify an at least partially matching image to the next source image from among the remaining images based on the compression values. 11. The apparatus as claimed in claim 10, wherein the apparatus is further caused, at least in part, to: identify at least partially matching images for the remaining images of the plurality of images. 12. The apparatus as claimed in claim 11, wherein the apparatus is further caused, at least in part, to: determine a spatial order of the source image and the plurality of images based on the identified at least partially matching images for the source image and the plurality of images; and generate a panorama image based at least on stitching the source image and the plurality of images arranged in the determined spatial order. 13. The apparatus as claimed in claim 12, wherein determining the spatial order of the plurality of images comprises comparing compression values associated with an image on compression based on the source image and selected one or more next source images. 14. The apparatus as claimed in claim 12, wherein the apparatus is further caused, at least in part, to: perform at least one of a feature extraction and a registration across the source image and the plurality of images prior to stitching the source image and the plurality of images arranged in the determined spatial order. 15. The apparatus as claimed in claim 9, wherein the at least partially matching image is identified based on a highest compression value from among the compression values. 16. The apparatus as claimed in claim 9, wherein the source image and the plurality of images correspond to images captured corresponding to a scene and comprise overlapping image portions or regions. 17. A non-transitory computer-readable medium embodying a computer program comprising a set of instructions, which, when executed by one or more processors, cause an apparatus to at least perform: facilitate receipt of a source image; compress a plurality of images based on the source image, wherein the plurality of images are associated with compression values generated on compression of the plurality of images; identify an at least partially matching image to the source image from among the plurality of images based on the compression values; select the identified at least partially matching image as a next source image; compress remaining images of the plurality of images based on the next source image, wherein the remaining image are associated with compression values generated on compression of the remaining images; and identify an at least partially matching image to the next source image from among the remaining images based on the compression values. | This disclosure describes a method, apparatus, and computer program product for compressing images. The method involves receiving a source image and compressing a group of images based on the source image. Each image in the group is assigned a compression value. The method also includes identifying a partially or fully matching image to the source image from the group of images by comparing their compression values. | The claimed invention is directed to a method and apparatus for compressing and arranging images to generate a panorama image. The method involves receiving a source image and compressing a plurality of images based on the source image, wherein the compression values are generated during the compression process. An at least partially matching image to the source image is identified from the compressed images based on the compression values. The identified image is selected as the next source image, and the remaining images are compressed based on this next source image. The process of identifying and compressing continues until all images are compressed. The method may also include determining the spatial order of the images based on the identified matching images and generating a panorama image by stitching the source image and the images in the determined spatial order. The apparatus includes at least one processor and memory, with the memory storing computer program code configured to perform the steps of the method. Finally, the computer-readable medium stores a set of instructions that, when executed, cause an apparatus to perform the steps of the method. | This disclosure presents a method, apparatus, and computer program for compressing images. The method involves compressing a group of images based on a source image, assigning compression values to each image in the group, and identifying matching images by comparing their compression values. The invention is particularly directed towards generating panorama images by compressing and arranging images based on their compression values. The apparatus includes a processor and memory to execute the method, and a computer-readable medium stores the necessary instructions. |  | The present invention is directed to a method, apparatus, and computer program product for compressing and matching images. The method involves receiving a source image and compressing a plurality of images based on the source image. These compressed images are associated with compression values. The method then identifies a partially matching image from the plurality of images based on the compression values. This partially matching image is selected as the next source image and the remaining images are compressed based on this next source image. The method further identifies a partially matching image to the next source image from the remaining images based on the compression values. The apparatus and computer program product correspond to the same method steps described above.
Location information is provided with an authenticator in order to enable future providing of an authentication to a service or application making use of the location information. The authenticator is based on a cryptographic method known by a provider and recipient of and also optionally based on position data provided by the location information. The authenticator is carried as a watermark in the location information so that the location information can be used by prior existing systems and enables the authentication of the location information in compatible authentication enabled systems. On receiving the location information, an authentication enabled recipient obtains the authenticator from the location information and checks using the authenticator whether use of the location information may be allowed. | The invention claimed is: 1. An apparatus, comprising: at least one processor; and at least one memory including computer program code, where the at least one memory and the computer program code are configured, with the at least one processor, causing the apparatus to at least: receive location information defining location coordinate data of a location; store the location information; divide data bits of the location information into a first part and a second part, wherein the dividing comprises taking a portion of the location information comprising most significant ones of the data bits of the location information as the first part and taking a remainder of the location information comprising least significant ones of the data bits and redundant data bits of the location information as the second part, wherein the dividing is such that the data bits in the first part maintain a desired positional accuracy of the location coordinate data and the data bits of the second part altered without affecting the desired positional accuracy of the location coordinate data; store in the second part of the location information an authenticator corresponding to the first part comprising replacing least significant data bits of the second part of the location information with the authenticator, wherein the redundant data bits of the second part are used storing the authenticator, wherein the authenticator is based on a watermarking process, wherein the watermarking process conceals the authenticator in the second part, and wherein the watermarking process enables backwards compatibility allowing the location data of both the first and second parts used without extracting the authenticator; and extract from the second part the stored authenticator; and test the authenticator for positive authentication. 2. The apparatus according to claim 1, wherein the testing comprises the at least one memory including the computer program code configured, with the at least one processor, causing the apparatus to check whether the authenticator corresponds to the first part and causing the apparatus, if the authenticator does not correspond to the first part, to decide that the location information cannot be positively authenticated and causing the apparatus, if the authenticator corresponds to the first part, to decide that that the location information has been positively authenticated. 3. The apparatus according to claim 1, wherein the location information consists of a predetermined number of data bits configured defining the location or region coordinate data with a given positional accuracy. 4. The apparatus according to claim 1, wherein the authenticator comprises a replay attack protector configured enabling detecting reusing of the location information. 5. The apparatus according to claim 4, wherein the replay attack protector is based on any one of the following: a detail related to a desired client or user of the location information; time; date; random number; and any combination thereof. 6. The apparatus according to claim 1, wherein the data bits of the second part are altered storing the authenticator in place of the least significant ones of the data bits. 7. The apparatus according to claim 1, wherein the location coordinate data comprises an X-coordinate, a Y-coordinate, and a Z-coordinate of the location. 8. The apparatus according to claim 1, wherein the authenticator comprises a pointer to an address of a network based service used to test the extracted authenticator, and wherein the testing using the network based service comprises checking that the authenticator is generated using the data bits of first part of the location information. 9. A method comprising: receiving location information defining location coordinate data of a location; storing the location information; dividing data bits of the location information into a first part and a second part, wherein the dividing comprises taking a portion of the location information comprising most significant ones of the data bits of the location information as the first part and taking a remainder of the location information comprising least significant ones of the data bits and redundant data bits of the location information as the second part, wherein the dividing is performed such that the data bits in the first part maintain a desired positional accuracy of the location coordinate data and the data bits of the second part altered without affecting the desired positional accuracy of the location coordinate data; storing in the second part of the location information an authenticator corresponding to the first part comprising replacing least significant data bits of the second part of the location information with the authenticator, wherein the redundant data bits of the second part are used storing the authenticator, wherein the authenticator is based on a watermarking process, wherein the watermarking process conceals the authenticator in the second part, and wherein the watermarking process enables backwards compatibility allowing the location data of both the first and second parts used without extracting the authenticator; extracting from the second part the authenticator; and testing the authenticator for positive authentication. 10. The method according to claim 9, wherein the testing involves checking whether the authenticator corresponds to the first part and if not, deciding that the location information cannot be positively authenticated and if yes, deciding that the location information has been positively authenticated. 11. The method according to claim 9, wherein the location information consists of a predetermined number of data bits configured defining the location coordinate data with a given positional accuracy. 12. The method according to claim 9, wherein the authenticator comprises a replay attack protector configured to enable detecting reusing of the location information. 13. The method according to claim 12, wherein the replay attack protector is based on any one of the following: a detail related to a desired client or user of the location information; time; date; random number; and any combination thereof. 14. The method according to claim 13, wherein the location coordinate data comprises an X-coordinate, a Y-coordinate, and a Z-coordinate of the location. 15. The method according to claim 9, wherein the authenticator comprises a pointer to an address to a network based service used to test the extracted authenticator, and wherein the testing using the network based service comprises checking that the authenticator is generated based on the first part using the data bits of first part of the location information. 16. An apparatus comprising: at least one processor; and at least one memory including computer program code, where the at least one memory and the computer program code are configured, with the at least one processor, causing the apparatus to at least: divide data bits of location information defining location coordinate data into a first part and a second part, wherein the dividing comprises taking a portion of the location information comprising most significant ones of the data bits of the location information as the first part and taking a remainder of the location information comprising least significant ones of the data bits and redundant data bits of the location information as the second part, wherein the dividing is such that data bits of the first part maintains a desired positional accuracy of the location coordinate data defined by the location information and the data bits of the second part are altered without affecting a desired positional accuracy of the location; and store an authenticator corresponding to the first part comprising replacing least significant data bits of the second part of the location information with the authenticator, wherein the redundant data bits of the second part are used storing the authenticator, wherein the authenticator is based on a watermarking process, wherein the watermarking process conceals the authenticator in the second part, and wherein the watermarking process enables backwards compatibility allowing the location data of both the first and second parts used without extracting the authenticator, and wherein the authenticator is based on a cryptographic method known by the apparatus and by an intended recipient of the location information. 17. The apparatus according to claim 16, wherein the processor is further configured to compute the authenticator based on the cryptographic method and on the first part. 18. The apparatus according to claim 16, wherein the location information consists of a predetermined number of data bits configured defining the location of region coordinate data with a given positional accuracy. 19. The apparatus according to claim 16, wherein the authenticator comprises a replay attack protector configured enabling detecting reusing of the location information. 20. The apparatus according to claim 19, wherein the replay attack protector is based on any one of the following: a detail related to a desired client or user of the location information; time; date; random number; and any combination thereof. 21. The apparatus according to claim 16, wherein the location coordinate data comprises an X-coordinate, a Y-coordinate, and a Z-coordinate. 22. The apparatus according to claim 16, wherein the authenticator comprises a pointer to an address to a network based service used to at least check that the authenticator is generated using the data bits of first part of the location information. 23. A method comprising: dividing data bits of location information defining location coordinate data into a first part and a second part, wherein the dividing comprises taking a portion of the location information comprising most significant ones of the data bits of the location information as the first part and taking a remainder of the location information comprising least significant ones of the data bits and redundant data bits of the location information as the second part, and wherein the dividing is such that data bits of the first part maintains a desired positional accuracy of the location coordinate data defined by the location information and the data bits of the second part are altered without affecting a desired positional accuracy of the location coordinate data; and storing in the second part of the location information an authenticator corresponding to the first part comprising replacing least significant data bits of the second part of the location information with the authenticator, wherein the redundant data bits of the second part are used storing the authenticator, wherein the authenticator is based on a watermarking process, wherein the watermarking process conceals the authenticator in the second part, and wherein the watermarking process enables backwards compatibility allowing the location data of both the first and second parts used without extracting the authenticator, and wherein the authenticator is derivable based on a cryptographic method known by the apparatus and by an intended recipient of the location information. 24. The method according to claim 23, wherein the authenticator is based on the first part. 25. The method according to claim 23, wherein the location information consists of a predetermined number of data bits configured defining the location coordinate data with a given positional accuracy. 26. The method according to claim 23, wherein the authenticator comprises a replay attack protector configured enabling detecting reusing of the location information. 27. The method according to claim 26, wherein the replay attack protector is based on any one of the following: a detail related to a desired client or user of the location information; time; date; random number; and any combination thereof. 28. The method according to claim 23, wherein the location coordinate data comprises an X-coordinate, a Y-coordinate, and a Z-coordinate. 29. The method according to claim 23, wherein the authenticator comprises a pointer to an address to a network based service used to at least check that the authenticator is generated using the data bits of first part of the location information. 30. A computer readable memory comprising computer executable program code causing an apparatus when executing the program code to perform: dividing data bits of location information defining location coordinate data into a first part and a second part, wherein the dividing comprises taking a portion of the location information comprising most significant ones of the data bits of the location information as the first part and taking a remainder of the location information comprising least significant ones of the data bits and redundant data bits of the location information as the second part, and wherein the dividing is such that data bits in the first part maintain a desired positional accuracy of the location coordinate data defined by the location information and the data bits of the second part are altered without affecting a desired positional accuracy of the location; and storing in the second part an authenticator corresponding to the first part comprising replacing least significant data bits of the second part of the location information with the authenticator, wherein the redundant data bits of the second part are used storing the authenticator, wherein the authenticator is based on a watermarking process, wherein the watermarking process conceals the authenticator in the second part, and wherein the watermarking process enables backwards compatibility allowing the location data of both the first and second parts used without extracting the authenticator, and wherein the authenticator is based on a cryptographic method known by the apparatus and by an intended recipient of the location information. 31. A computer readable memory comprising computer executable program code causing an apparatus when executing the program code performing: receiving location information defining location coordinate data of a location; storing the location information; dividing data bits of the location information into a first part and a second part, wherein the dividing comprises taking a portion of the location information comprising most significant ones of the data bits of the location information as the first part and taking a remainder of the location information comprising least significant ones of the data bits and redundant data bits of the location information as the second part, wherein data bits in the first part maintain a desired positional accuracy of the location coordinate data and the data bits of the second part are altered without affecting the desired positional accuracy of the location; storing in the second part an authenticator corresponding to the first part comprising replacing least significant the data bits of the second part of the location information with the authenticator, wherein the redundant data bits of the second part used storing the authenticator, wherein the authenticator is based on a watermarking process, wherein the watermarking process conceals the authenticator in the second part, and wherein the watermarking process enables backwards compatibility allowing the location data of both the first and second parts used without extracting the authenticator; extracting from the second part the stored authenticator; and testing the authenticator based on a cryptographic method known by a provider of the location information and by the apparatus. | This abstract describes a method for authenticating location information to enable its use in authentication enabled systems or applications. The method involves a cryptographic process and optionally incorporates position data. The location information includes an authenticator carried as a watermark, allowing it to be used by existing systems. An authentication enabled recipient can obtain the authenticator from the location information and use it to determine whether the location information is valid for use. | The invention claimed is an apparatus and method for securely authenticating location information. The apparatus comprises at least one processor and memory, and is configured to receive location information and store it. The location information is divided into a first part and a second part, with the first part containing the most significant data bits to maintain positional accuracy. The second part is altered without affecting positional accuracy, and an authenticator is stored in the second part. The authenticator is based on a watermarking process, allowing for backwards compatibility without extracting the authenticator. The extracted authenticator is then tested for positive authentication using a cryptographic method. The method includes the same steps performed by the apparatus. | This abstract presents a method for authenticating location information for use in authentication-enabled systems or applications. The method utilizes cryptography and can incorporate position data if desired. The location information includes a watermark-based authenticator that can be used by existing systems. A recipient with authentication capabilities can extract the authenticator from the location information and verify its validity. The invention consists of an apparatus and method for securely authenticating location information. The apparatus includes processors and memory, and it receives and stores location information. The location information is divided into a first part, which maintains positional accuracy by containing significant data bits, and a second part, which is altered without affecting positional accuracy and contains the authenticator. The authenticator is based on a watermarking process, allowing for compatibility with older systems without requiring extraction of the authenticator. The extracted authenticator is then tested for authentication using cryptographic methods. The method encompasses the same steps performed by the apparatus. |  | The invention proposes a method and apparatus for providing authentication to location information. The location information, which includes coordinates of a location, is divided into two parts. The first part contains the most significant bits of the data, maintaining the desired positional accuracy. The second part contains the least significant bits and redundant data. An authenticator, based on a cryptographic method known by the provider and recipient, is generated and stored in the second part as a watermark. The authenticator can be extracted and tested for positive authentication. The method also includes a replay attack protector and the use of a network-based service to check the authenticity of the extracted authenticator. The apparatus includes a processor and memory to carry out the method.
An apparatus including a body configured for resilient contortion from a neutral equilibrium shape by a user, the body having an exterior surface that resiliently contorts in response to user actuation and defines at least part of an exterior surface of the apparatus; and electronic circuitry including at least a processor and a display, controlled by the processor on at least a portion of the exterior surface of the body. | We claim: 1. An apparatus comprising: a body configured for resilient contortion from a neutral equilibrium shape by a user, the body having an exterior surface that resiliently contorts in response to user actuation and defines at least part of an exterior surface of the apparatus; and electronic circuitry including at least a processor and a display, controlled by the processor on at least a portion of the exterior surface of the body, wherein the body comprises at least one interior rigid portion and an outer deformable portion and wherein the processor is located within the interior rigid portion and the display is located on the outer deformable portion. 2. An apparatus as claimed in claim 1, further comprising sensors, for detecting different contortions of the body, and wherein operation of the apparatus is dependent upon the detected contortions. 3. An apparatus as claimed in claim 1, wherein the body has a length, a width and a height and wherein contortion of the body lengthwise to form an arc is detected as a first user input to the apparatus. 4. An apparatus as claimed in claim 1, wherein the body has a length, a width and a height and wherein contortion of the body by twisting about an axis running lengthwise is detected as a second user input to the apparatus. 5. An apparatus as claimed in claim 1, wherein the body is configured for resilient deformation of the exterior surface of the body, the apparatus further comprising sensors, for detecting a time varying user-defined deformation of the exterior surface of the body. 6. An apparatus as claimed in claim 5, wherein the sensors are configured to detect a motion of a depression in the exterior surface of the body as a user input command. 7. An apparatus as claimed in claim 6, wherein the sensors are configured to detect a motion caused by a pivoting of a user's digit depressing the exterior surface of the body as a user input joy-stick command. 8. An apparatus as claimed in claim 6, wherein the sensors are configured to detect a motion caused by tracing of a user's digit depressing the exterior surface of the body as a user input scrolling or browsing command. 9. An apparatus as claimed in claim 1, wherein the display is configured for resilient contortion. 10. An apparatus as claimed in claim 1, wherein the body comprises a front face, a back face and side faces, and wherein the display extends over at least a portion of the front face and over one or more side faces. 11. An apparatus as claimed in claim 1, wherein the body comprises a front face, a back face and side faces, and wherein the display extends over at least a portion of the front face and over one or more side faces onto the back face. 12. An apparatus as claimed in claim 1, wherein the body comprises a front face, a back face and side faces, and wherein the display extends over at least a portion of all of the faces. 13. An apparatus as claimed in claim 1, wherein the body has one or more apertures and comprises one or more cavities configured to house the electronic circuitry. 14. An apparatus as claimed in claim 1, wherein the outer deformable portion supports the display. 15. An apparatus as claimed in claim 14, wherein the outer deformable portion comprises a gel or fluid or elastomer. 16. An apparatus as claimed in claim 1, wherein the body comprises a plurality of rigid components interconnected by flexible joints. 17. An apparatus as claimed in claim 1, wherein the electronic circuitry is comprised within at least one protective core defining a cavity. 18. An apparatus as claimed in claim 1, wherein the electronic circuitry is comprised within a plurality of interconnected cores, each core defining a cavity. 19. An apparatus as claimed in claim 1, wherein the electronic circuitry is comprised within a rigid skeleton structure. 20. An apparatus as claimed in claim 1, wherein the apparatus is a hand-portable electronic apparatus. | The invention is an apparatus with a body that can be flexed by a user, and an electronic circuitry with a processor and display. The body is designed to contort and has an exterior surface that responds to the user's actions. The electronic circuitry is controlled by the processor and is located on the exterior surface of the body. | Claim 1 describes an apparatus comprising a body that can be contorted by a user, wherein the body has an exterior surface that can deform and houses electronic circuitry. The body includes an interior rigid portion and an outer deformable portion, with the processor located within the interior portion and the display located on the outer portion. Claim 2 adds sensors to the apparatus for detecting different contortions of the body, which can affect the operation of the apparatus. Claim 3 specifies that contorting the body lengthwise to form an arc is detected as a first user input to the apparatus. Claim 4 describes that twisting the body about an axis running lengthwise is detected as a second user input to the apparatus. Claim 5 expands on claim 1 by stating that the body is capable of resilient deformation of the exterior surface, and the apparatus includes sensors for detecting a time-varying user-defined deformation of the exterior surface. Claim 6 explains that the sensors can detect a motion of a depression in the exterior surface as a user input command. Claim 7 specifies that the sensors can detect a motion caused by a user's digit pivoting and depressing the exterior surface, which is interpreted as a user input joy-stick command. Claim 8 states that the sensors can detect a motion caused by tracing a user's digit depressing the exterior surface, which is interpreted as a user input scrolling or browsing command. Claim 9 mentions that the display is also capable of resilient contortion. Claim 10 describes the positioning of the display on at least a portion of the front face and one or more side faces of the body. Claim 11 expands on claim 10 by including the back face as well, with the display extending over the front and side faces onto the back face. Claim 12 further expands on the positioning of the display, stating that it extends over at least a portion of all the faces of the body. Claim 13 adds that the body includes apertures and cavities to house the electronic circuitry. Claim 14 specifies that the outer deformable portion of the body supports the display. Claim 15 describes that the outer deformable portion can be made of a gel, fluid, or elastomer material. Claim 16 states that the body comprises multiple rigid components connected by flexible joints. Claim 17 explains that the electronic circuitry is housed within at least one protective core that defines a cavity. Claim 18 expands on claim 17 by mentioning multiple interconnected cores, each defining a cavity. Claim 19 describes that the electronic circuitry can be housed within a rigid skeleton structure. Claim 20 specifies that the apparatus is a hand-portable electronic device. | This invention is an apparatus with a flexible body that responds to the user's actions. It includes electronic circuitry controlled by a processor and a display located on the exterior surface of the body. Additional claims describe the incorporation of sensors, various user input commands, and the positioning of the display on different faces of the body. The body can be made of gel, fluid, or elastomer material, and may include apertures and cavities to house the electronic circuitry. The apparatus is designed to be hand-portable. |  | The invention is an apparatus that includes a body designed to be contorted by a user. The body is made up of a resilient exterior surface that responds to user actuation and at least one interior rigid portion. The apparatus also includes electronic circuitry, including a processor and a display, which are controlled by the processor and located on the exterior surface of the body. The body can be contorted lengthwise to form an arc or twisted about an axis running lengthwise to input commands. The apparatus may also have sensors to detect user-defined deformations of the exterior surface, such as depressions or motions caused by user input. The display on the body may also be contorted. The apparatus can be a hand-portable electronic device and may include apertures and cavities to house the electronic circuitry.
In accordance with an example embodiment a method and apparatus is provided. The method comprises receiving at least one face as an input. A presence of the at least one face in a media content is determined and a modified display of the media content is generated if the at least one face is determined to be present in the media content. | We claim: 1. A method comprising: displaying a media content on a display of an apparatus, wherein the media content is an image; switching an image sensor to an ON state in response to the displaying of the media content on the display, wherein the image sensor is a camera coupled to the apparatus; detecting at least one face in a field of view of the image sensor; receiving, by the image sensor, the at least one face as an input in the apparatus; determining, by a processor, a presence of the at least one face in the displayed media content in the apparatus; and comparing the detected face in a field of view of the image sensor with the determined faces present in the media content for a match; generating, by the processor, a modified display of the media content if the at least one face is determined to be present in the media content, wherein the at least one face is that of at least one viewer of the media content, and wherein the determining, by the processor, of the presence of the at least one face in the displayed media content and the comparing the detected face in the field of view of the image sensor with faces present in the media content is performed while the media content is displayed at the display. 2. The method as claimed in claim 1, wherein determining the presence of the at least one face in the media content comprises performing face recognition of the at least one face. 3. The method as claimed in claim 1, wherein generating the modified display comprises panning or zooming the image to the at least one face. 4. The method as claimed in claim 1, wherein generating the modified display comprises presenting a slide show of the at least one face. 5. The method as claimed in claim 1, wherein generating the modified display comprises presenting the at least one face a tile format. 6. The method as claimed in claim 1, wherein generating the modified display comprises zooming the image to the at least one face. 7. An apparatus comprising: at least one processor; and at least one memory comprising computer program code, the at least one memory and the computer program code configured to, with the at least one processor, cause the apparatus at least to perform: display a media content on a display of the apparatus, wherein the media content is an image; switching an image sensor to an ON state in response to the displaying of the media content on the display, wherein the image sensor is a camera coupled to the apparatus; detect at least one face in a field of view of the image sensor; receive, by the image sensor, the at least one face as an input; determine, by the at least one processor, a presence of the at least one face in the displayed media content; and compare the detected face in a field of view of the image sensor with the determined faces present in the media content for a match; generate, by the at least one processor, a modified display of the media content if the at least one face is determined to be present in the media content, wherein the at least one face is that of at least one viewer of the media content, and wherein the determining, by the processor, of the presence of the at least one face in the displayed media content and the comparing the detected face in the field of view of the image sensor with faces present in the media content is performed while the media content is displayed at the display. 8. The apparatus as claimed in claim 7, wherein determining the presence of the at least one face in the media content comprises performing face recognition of the at least one face. 9. The apparatus as claimed in claim 7, wherein the apparatus is further caused to panned or zoomed the image to at least one face to generate the modified display. 10. The apparatus as claimed in claim 7, wherein the apparatus is further caused to present a slide show of the at least one face to generate the modified display. 11. The apparatus as claimed in claim 7, wherein the apparatus is further caused to present the at least one face in a tile format to generate the modified display. 12. The apparatus as claimed in claim 7, wherein the apparatus comprises a communication device comprising: a user interface circuitry and user interface software configured to facilitate a user to control at least one function of the communication device through use of a display and further configured to respond to user inputs; and a display circuitry configured to display at least a portion of a user interface of the communication device, the display and display circuitry configured to facilitate the user to control at least one function of the communication device. 13. The apparatus as claimed in claim 12, wherein the communication device comprises a mobile phone. 14. A computer program product comprising at least one non-transitory computer-readable storage medium, the computer-readable storage medium comprising a set of instructions, which, when executed by one or more processors, cause an apparatus at least to perform: displaying a media content on a display of the apparatus, wherein the media content is an image; switching an image sensor to an ON state in response to the displaying of the media content on the display, wherein the image sensor is a camera coupled to the apparatus; detecting at least one face in a field of view of the image sensor; receiving; by the image sensor, the at least one face as an input; determining; by a first one of the one or more processors, a presence of the at least one face in the displayed media content; and comparing the detected face in a field of view of the image sensor with the determined faces present in the media content for a match; generating, by the first one of the one or more processors; a modified display of the media content if the at least one face is determined to be present in the media content, wherein the at least one face is that of at least one viewer of the media content, and wherein the determining, by the processor, of the presence of the at least one face in the displayed media content and the comparing the detected face in the field of view of the image sensor with faces present in the media content is performed while the media content is displayed at the display. 15. The computer program product as claimed in claim 14, wherein determining the presence of the at least one face in the media content comprises performing face recognition of the at least one face. 16. The computer program product as claimed in claim 14, wherein generating the modified display comprises: panning to the at least one face; zooming to the at least one face image; presenting a slide show of the at least one face; or presenting the at least one face in a tile format. | This example embodiment describes a method and apparatus that deals with facial recognition technology in media content. The method involves receiving input of at least one face, determining if the face is present in the media content, and generating a modified display of the media content if the face is detected. | Claim 1: A method is claimed that involves displaying an image on a display of an apparatus, switching on an image sensor in response to the displayed image, detecting at least one face in the image sensor's field of view, receiving the detected face as an input, determining if the face is present in the displayed image, and generating a modified display of the image if the face is determined to be present. The modification can include panning, zooming, presenting a slide show, or presenting the face in a tile format. Claim 2: The method of claim 1 further includes performing face recognition to determine the presence of the face in the displayed image. Claim 3: The method of claim 1 further includes panning or zooming the image to the detected face when generating the modified display. Claim 4: The method of claim 1 further includes presenting a slide show of the detected face when generating the modified display. Claim 5: The method of claim 1 further includes presenting the detected face in a tile format when generating the modified display. Claim 6: The method of claim 1 further includes zooming the image to the detected face when generating the modified display. Claim 7: An apparatus is claimed that includes at least one processor and at least one memory containing computer program code. The processor is configured to display an image on the apparatus's display, switch on an image sensor in response to the displayed image, detect at least one face in the image sensor's field of view, receive the detected face as an input, determine if the face is present in the displayed image, and generate a modified display of the image if the face is determined to be present. The modification can include panning, zooming, presenting a slide show, or presenting the face in a tile format. Claim 8: The apparatus of claim 7 further includes performing face recognition to determine the presence of the face in the displayed image. Claim 9: The apparatus of claim 7 further includes panning or zooming the image to the detected face when generating the modified display. Claim 10: The apparatus of claim 7 further includes presenting a slide show of the detected face when generating the modified display. Claim 11: The apparatus of claim 7 further includes presenting the detected face in a tile format when generating the modified display. Claim 12: The apparatus of claim 7 further includes a communication device with user interface circuitry and display circuitry, facilitating user control and displaying the user interface. Claim 13: The communication device of claim 12 is a mobile phone. Claim 14: A computer program product is claimed that includes a computer-readable storage medium with instructions. When executed by one or more processors, the instructions cause an apparatus to display an image on a display, switch on an image sensor in response to the displayed image, detect at least one face in the image sensor's field of view, receive the detected face as an input, determine if the face is present in the displayed image, and generate a modified display of the image if the face is determined to be present. The modification can include panning, zooming, presenting a slide show, or presenting the face in a tile format. Claim 15: The computer program product of claim 14 further includes performing face recognition to determine the presence of the face in the displayed image. Claim 16: The computer program product of claim 14 further includes panning to the detected face, zooming to the detected face image, presenting a slide show of the detected face, or presenting the detected face in a tile format when generating the modified display. | This example embodiment presents a method and apparatus for utilizing facial recognition technology in media content. The method involves receiving input of a face, determining if the face is present in the media content, and generating a modified display of the content if the face is detected. The modified display can involve panning, zooming, presenting a slide show of the face, or presenting the face in a tile format. The apparatus includes a processor and memory, which enables displaying the image, detecting faces, and generating the modified display. Additional features include performing face recognition, panning or zooming to the detected face, presenting a slide show or a tile format of the face, and communication capabilities. A computer program product is also provided that includes instructions to carry out the method and apparatus functions. |  | This example embodiment describes a method and apparatus for modifying the display of media content based on the presence of at least one face in the content. The method includes receiving the face as input, determining if the face is present in the media content, and generating a modified display if the face is found. The modified display can include panning or zooming the image to the face, presenting a slideshow of the face, or displaying the face in a tile format. The apparatus includes a processor and memory configured to perform the method. The method can be implemented in a communication device, such as a mobile phone. Overall, this technology aims to personalize the display of media content based on the presence of viewer faces.
A method includes receiving a two-bit information stream comprising first and second bits and performing precoding using the two-bit information stream to determine multiple output signals. The precoding is performed to create a finite multiple of states for the output signals. The output signals comprise a first output signal based on a version of the first input bit and on a version of a second input bit, a second output signal based on a delayed version of the first input bit and the version of the second input bit, and a third output signal based on the version of first input bit and a delayed version of the second input bit. The method includes performing pulse shaping of each of the output signals to create pulse-shaped signals, combining the pulse-shaped signals to create a transmission waveform, and outputting the transmission waveform. Apparatus, computer programs, and computer program products are disclosed. | What is claimed is: 1. A method, comprising: Receiving, by a modulator implemented as hardware logic in a transmitter, a two-bit information stream comprising first and second bits; performing, by the modulator, precoding using the two-bit information stream to determine a plurality of output signals, the precoding performed to create a finite plurality of states for the output signals, wherein the output signals comprise a first output signal based on a version of the first input bit and on a version of a second input bit, a second output signal based on a delayed version of the first input bit and the version of the second input bit, and a third output signal based on the version of first input bit and a delayed version of the second input bit; performing, by the modulator, pulse shaping of each of the output signals to create pulse-shaped signals; combining, by the modulator, the pulse-shaped signals to create a transmission waveform; and outputting, by the modulator, the transmission waveform. 2. The method of claim 1, wherein: the version of the second input bit is a first version of the second input bit; performing precoding further comprises: applying a rotation to the first input bit to form the version of the first input bit, wherein the rotation applied to the first input bit is jk, k=0 or 1; and applying a rotation to a second version of the second input bit to form the first version of the second input bit, wherein the rotation applied to the second version of the input bit is ejk/4. 3. The method of claim 2, wherein performing precoding further comprises: multiplying the second input bit by a delayed version of the second version of the input bit to form the first version of the second input bit. 4. The method of claim 2, wherein: the first input bit is one of {+1, 1}; and the second input bit is one of {+1, +j}. 5. The method of claim 1, wherein performing precoding further comprises: determining the first output signal by multiplying the version of the first input bit and the version of the second input bit; determining the second output signal by multiplying the delayed version of the first input bit and the version of the second input bit; and determining the third output signal by multiplying the version of first input bit and the delayed version of the second input bit. 6. The method of claim 1, wherein performing pulse shaping further comprises applying a pulse shaping function to each of the first, second, and third output signals, wherein each pulse shaping function comprises: c l(t)=w l(t)w l(t+T), where l=0, 1, T is a sampling period, w i ( t ) = { sin [ 2 l + 1 h q ( t ) ] sin [ 2 l h ] 0 t LT w l ( 2 LT - t ) LT < t 2 LT 0 elsewhere , where h =, and a partial response function q(t) takes the form of: q(t)= t()d, (t) is a shaping function with non-zero value defined over [0, LT], and (t)=(LTt) 0 LT()d=q(LT)=. 7. The method of claim 6, wherein: the pulse shaping functions are as follows: g 0(t)=c 0(t)c 1(t) g 1(t)=c 0(t+T)c 1(t) g 2(t)=c 0(t)c 0(t+T), where g0(t) is applied to the first output signal to create a first pulse-shaped signal, g1 (t) is applied to the second output signal to create a second pulse-shaped signal, g2 (t) is applied to the third output signal to create a third pulse-shaped signal; and combining the pulse-shaped signals comprises adding the first, second and third pulseshaped signals to create the transmission waveform. 8. The method of claim 1, wherein performing precoding further produces a fourth output signal on an extra branch, the fourth output signal based on the delayed version of the first input bit and a delayed version of the second input bit. 9. The method of claim 1, wherein performing precoding further comprises adding one or more branches producing additional output signals, wherein each of the one or more branches having multiple delays per branch. 10. The method of claim 1, wherein performing pulse shaping further comprises performing pulse shaping for each of the output signals in a time domain by applying a discrete sequence with a filter with an impulse response of corresponding pulse shaping function. 11. The method of claim 1, wherein performing pulse shaping is performed for each output signal using a corresponding pulse shaping function and performing pulse shaping further comprises performing pulse shaping for each of the output signals in a frequency domain using a frequency-domain shaping function that is obtained with a discrete Fourier transform of samples of a corresponding one of the pulse shaping functions. 12. An apparatus, comprising: a precoder receiving a two-bit information stream comprising first and second bits, the precoder configured to perform precoding using the two-bit information stream to determine a plurality of output signals, the precoding performed to create a finite plurality of states for the output signals, wherein the output signals comprise a first output signal based on a version of the first input bit and on a version of a second input bit, a second output signal based on a delayed version of the first input bit and the version of the second input bit, and a third output signal based on the version of first input bit and a delayed version of the second input bit; a plurality of pulse shaping functions, each pulse shaping function performing pulse shaping of each of the output signals to create pulse-shaped signals; a combiner configured to combine the pulse-shaped signals to create a transmission waveform and configured to output the transmission waveform. 13. The apparatus of claim 12, wherein: the version of the second input bit is a first version of the second input bit; the precoder further comprises: a multiplier that applies a rotation to the first input bit to form the version of the first input bit, wherein the rotation applied to the first input bit is jk, k=0 or 1; and a multiplier that applies a rotation to a second version of the second input bit to form the first version of the second input bit, wherein the rotation applied to the second version of the input bit is ejk/4. 14. The apparatus of claim 13, wherein the precoder further comprises: a delay that delays the second version of the input bit to create a delayed version of the second version of the second input bit; and a multiplier that multiplies the second input bit by the delayed version of the second version of the second input bit to form the second version of the second input bit. 15. The apparatus of claim 13, wherein: the first input bit is one of {+1, 1}; and the second input bit is one of {+1, +j}. 16. The apparatus of claim 12, wherein the precoder further comprises: a multiplier that determines the first output signal by multiplying the version of the first input bit and the version of the second input bit; a multiplier that determines the second output signal by multiplying the delayed version of the first input bit and the version of the second input bit; and a multiplier that determines the third output signal by multiplying the version of first input bit and the delayed version of the second input bit. 17. The apparatus of claim 12, wherein each pulse shaping function comprises: c l(t)=w l(t)w l(t+T), where l=0, 1, T is a sampling period, w i ( t ) = { sin [ 2 l + 1 h q ( t ) ] sin [ 2 l h ] 0 t LT w l ( 2 LT - t ) LT < t 2 LT 0 elsewhere , where h=, and a partial response function q(t) takes the form of: q(t)= t()d, (t) is a shaping function with non-zero value defined over [0, LT], and (t)=(LTt) 0 LT()d=q(LT)=. 18. The apparatus of claim 17, wherein: the pulse shaping functions are as follows: g 0(t)=c 0(t)c 1(t) g 1(t)=c 0(t+T)c 1(t) g 2(t)=c 0(t)c 0(t+T), where g0 (t) is applied to the first output signal to create a first pulse-shaped signal, g1(t) is applied to the second output signal to create a second pulse-shaped signal, g2 (t) is applied to the third output signal to create a third pulse-shaped signal; and the combiner is an adder that adds the first, second and third pulse-shaped signals to create the transmission waveform. 19. The apparatus of claim 12, further comprising one or more processors and one or more memories including computer program code, wherein the one or more memories and the computer program code configured, with the one or more processors, to cause the apparatus to implement the precoder, the plurality of pulse shaping functions, and the combiner. 20. A computer program product embodied in a non-transitory computer memory and comprising instructions the execution of which by a processor results in performing operations that comprise receiving a two-bit information stream comprising first and second bits; performing precoding using the two-bit information stream to determine a plurality of output signals, the preceding performed to create a finite plurality of states for the output signals, wherein the output signals comprise a first output signal based on a version of the first input bit and on a version of a second input bit, a second output signal based on a delayed version of the first input bit and the version of the second input bit, and a third output signal based on the version of first input bit and a delayed version of the second input bit; performing pulse shaping of each of the output signals to create pulse-shaped signals; combining the pulse-shaped signals to create a transmission waveform; and outputting the transmission waveform. | This method involves receiving a two-bit information stream and using precoding to determine multiple output signals. The precoding creates a finite number of states for the output signals. The output signals are created based on various versions and combinations of the input bits. Pulse shaping is performed on each of the output signals to create pulse-shaped signals. These signals are then combined to create a transmission waveform, which is outputted. This method can be implemented through apparatus, computer programs, and computer program products. | The claim describes a method and apparatus for precoding and pulse shaping signals in a transmitter. The method includes receiving a two-bit information stream and performing precoding to determine a plurality of output signals. These output signals are then pulse shaped and combined to create a transmission waveform, which is then outputted. The apparatus includes a precoder, a plurality of pulse shaping functions, and a combiner, which work together to perform the method steps. The computer program product is a software program stored in a computer memory, which when executed by a processor, performs the method steps. | This invention involves a method for using precoding and pulse shaping to generate multiple output signals from a two-bit information stream. The method includes performing precoding to determine the output signals, pulse shaping each output signal, and combining them to create a transmission waveform. This method can be implemented using an apparatus with a precoder, pulse shaping functions, and a combiner. Alternatively, it can be implemented using a computer program stored in memory and executed by a processor. Overall, this invention provides a way to improve signal transmission in a transmitter. | The invention of this method is based on the fact that multiple output signals can be derived from a two-bit information stream. The precoder is designed to encode the two-bit information into multiple output signals, each of which is individually | The disclosed method and apparatus involve receiving a two-bit information stream and performing precoding to determine multiple output signals. The precoding creates a finite number of states for the output signals. The output signals are then pulse-shaped and combined to create a transmission waveform. The transmission waveform is subsequently output. This method allows for efficient transmission of data.
The use of a picture delimiter that is contained in a NAL unit type value that is reserved in the current AVC or SVC specification. The present invention provides the scalability information for the H.264/AVC base layer in such a manner that bitstreams remain decodable with H.264/AVC decoders. In addition, the picture delimiter of the present invention may contain many other syntax elements that can help in easier processing of bitstreams compared to the plain H.264/AVC bitstream syntax. | What is claimed is: 1. A method for decoding an encoded video signal comprising: decoding at least one picture delimiter elementary data unit included in an access unit of a scalable video coding encoded video signal, the at least one picture delimiter elementary data unit associated with a first picture decodable according to a first algorithm, the at least one picture delimiter elementary data unit precedes the first picture and is configured to be selectively ignored during the decoding of a subset of the encoded video signal in accordance with the first algorithm, the at least one picture delimiter elementary data unit includes syntax elements for a temporal level identification and a priority identifier for the first picture associated with the at least one picture delimiter elementary data unit; and utilizing information contained in the at least one picture delimiter elementary data unit for decoding a subsequent elementary data unit of the encoded video signal; wherein the first picture represents the primary coded picture in the base layer of the encoded video signal and wherein the at least one picture delimiter elementary data unit includes further syntax elements affecting the decoding process of the primary coded picture in the base layer when at least one enhancement layer is present. 2. The method of claim 1 wherein information contained within the at least one picture delimiter elementary data unit is utilized by omitting the decoding of the first picture associated with the at least one picture delimiter elementary data unit. 3. A computer program product, embodied in a non-transitory computer readable medium with computer program instructions stored therein, for decoding an encoded video signal, comprising: computer code for decoding at least one picture delimiter elementary data unit included in an access unit of a scalable video coding encoded video signal, the at least one picture delimiter elementary data unit associated with a first picture decodable according to a first algorithm, the at least one picture delimiter elementary data unit precedes the first picture and is configured to be selectively ignored during the decoding of a subset of the encoded video signal in accordance with the first algorithm, the at least one picture delimiter elementary data unit includes syntax elements for a temporal level identification and a priority identifier for the first picture associated with the at least one picture delimiter elementary data unit; and computer code for utilizing information contained in the at least one picture delimiter elementary data unit for decoding a subsequent elementary data unit of the encoded video signal; wherein the first picture represents the primary coded picture in the base layer of the encoded video signal and wherein the at least one picture delimiter elementary data unit includes further syntax elements affecting the decoding process of the primary coded picture in the base layer when at least one enhancement layer is present. 4. The computer program product of claim 3 wherein information contained within the at least one picture delimiter elementary data unit is utilized by omitting the decoding of the first picture associated with the at least one picture delimiter elementary data unit. 5. An electronic device, comprising: a processor; and a memory unit communicatively connected to the processor and including computer program instructions, the memory unit and the computer instructions being configured to, in cooperation with the processor, cause the electronic device to: decode at least one picture delimiter elementary data unit included in an access unit of a scalable video coding encoded video signal, the at least one picture delimiter elementary data unit associated with a first picture decodable according to a first algorithm, the at least one picture delimiter elementary data unit precedes the first picture and is configured to be selectively ignored during the decoding of a subset of the encoded video signal in accordance with the first algorithm, the at least one picture delimiter elementary data unit includes syntax elements for a temporal level identification and a priority identifier for the first picture associated with the at least one picture delimiter elementary data unit; and utilize information contained in the at least one picture delimiter elementary data unit for decoding a subsequent elementary data unit of the encoded video signal; wherein the first picture represents the primary coded picture in the base layer of the encoded video signal and wherein the at least one picture delimiter elementary data unit includes further syntax elements affecting the decoding process of the primary coded picture in the base layer when at least one enhancement layer is present. 6. The electronic device of claim 5 wherein information contained within the at least one picture delimiter elementary data unit is utilized by omitting the decoding of the first picture associated with the at least one picture delimiter elementary data unit. | This invention introduces a picture delimiter with specific properties that can enhance the scalability information for the H.264/AVC base layer without compromising the compatibility with existing decoders. The picture delimiter not only includes the necessary information for decoding H.264/AVC bitstreams but also incorporates additional syntax elements that can simplify bitstream processing. | The present invention claims a method, computer program product, and electronic device for decoding an encoded video signal. First, the method includes decoding at least one picture delimiter elementary data unit included in an access unit of a scalable video coding encoded video signal. This data unit is associated with a first picture decodable according to a first algorithm and contains syntax elements for a temporal level identification and a priority identifier for the first picture. The picture delimiter elementary data unit is selectively ignored during the decoding of a subset of the encoded video signal, but its information is utilized for decoding a subsequent elementary data unit. The first picture represents the primary coded picture in the base layer of the encoded video signal. The picture delimiter elementary data unit also includes additional syntax elements that affect the decoding process of the primary coded picture when at least one enhancement layer is present. The computer program product is embodied in a non-transitory computer-readable medium and includes computer code for performing the method described above. Similarly, the electronic device includes a processor and a memory unit with computer program instructions. The instructions, in cooperation with the processor, decode the picture delimiter elementary data unit and utilize its information for decoding subsequent elementary data units. In both the computer program product and the electronic device, the information in the picture delimiter elementary data unit can be utilized by omitting the decoding of the first picture associated with it. | This invention introduces a picture delimiter that enhances the scalability information for H.264/AVC base layer without compromising decoder compatibility. The picture delimiter includes syntax elements for decoding the base layer and simplifying bitstream processing. The method involves decoding the picture delimiter and utilizing its information for decoding subsequent data units. The computer program product and electronic device incorporate code and instructions, respectively, for implementing this method. The picture delimiter allows for decoding of subsequent data units while selectively ignoring the first picture associated with it. | The inventive method includes the steps of: (a) receiving a bitstream containing picture delimiter and first picture information; (b) decoding the picture delimiter and using the decoded picture delimiter information for decoding the first | The present invention is related to the decoding of an encoded video signal using a picture delimiter. The picture delimiter is included in the access unit of a scalable video coding encoded video signal and is associated with a first picture that can be decoded according to a specific algorithm. The picture delimiter is designed to be selectively ignored during the decoding process of a subset of the video signal. It includes syntax elements for temporal level identification and priority identification of the first picture. The information contained in the picture delimiter is utilized to decode subsequent elementary data units of the video signal. The picture delimiter is particularly useful for decoding the primary coded picture in the base layer when enhancement layers are present. The invention can be implemented through a method, a computer program product, or on an electronic device that includes a processor and memory unit.
An apparatus, method, and computer program product are described that provide for a replicated user interface, including a replicated active display area and a replicated boundary area, such that the replicated user interface can recognize the same types of user inputs that are recognized by a remote user interface, and the same operations may be executed upon receipt of such inputs. The apparatus can establish a communications link with the remote user interface and determine whether the remote user interface is configured to detect a user input at least partially received in a boundary area outside an active display area of the remote user interface. A replicated active display area and a replicated boundary area may then be provided for in response to a determination that the remote user interface is configured to detect a user input at least partially received in the boundary area of the remote user interface. | What is claimed is: 1. An apparatus comprising at least one processor and at least one memory including computer program code, the at least one memory and the computer program code configured to, with the processor, cause the apparatus to at least: establish a communications link with a remote user interface; determine whether the remote user interface is configured to detect a user input at least partially received in a boundary area outside an active display area of the remote user interface; and provide for a replicated active display area and a replicated boundary area in response to a determination that the remote user interface is configured to detect a user input at least partially received in the boundary area of the remote user interface, wherein a user input at least partially received in the replicated boundary area and at least partially received in the replicated active display area invokes execution of a predetermined operation. 2. The apparatus of claim 1, wherein the at least one memory and the computer program code are further configured to, with the processor, cause the apparatus to provide for the replicated active display area by configuring a portion of an existing active display area to serve as the replicated active display area and configuring another portion of the existing active display area to serve as the replicated boundary area. 3. The apparatus of claim 1, wherein the at least one memory and the computer program code are further configured to, with the processor, cause the apparatus to provide for the replicated active display area by configuring an existing active display area to serve as the replicated active display area and to provide for the replicated boundary area at least partially surrounding the replicated active display area. 4. The apparatus of claim 1, wherein the replicated active display area is configured to display content and the replicated boundary area is configured not to display content. 5. The apparatus of claim 1, wherein a user input comprising a touch component initiated at least partially in the replicated boundary area and comprising a movement component at least partially received in the replicated active display area invokes execution of the predetermined operation. 6. The apparatus of claim 5, wherein the predetermined operation comprises a transition from a first screen comprising a first interactive content to a second screen comprising a second interactive content. 7. The apparatus of claim 5, wherein the predetermined operation comprises closing a program displayed in the replicated active display area. 8. A method comprising: establishing a communications link with a remote user interface; determining whether the remote user interface is configured to detect a user input at least partially received in a boundary area outside an active display area of the remote user interface; and providing for a replicated active display area and a replicated boundary area in response to a determination that the remote user interface is configured to detect a user input at least partially received in the boundary area of the remote user interface, wherein a user input at least partially received in the replicated boundary area and at least partially received in the replicated active display area invokes execution of a predetermined operation. 9. The method of claim 8, wherein providing for the replicated active display area comprises configuring a portion of an existing active display area to serve as the replicated active display area and configuring another portion of the existing active display area to serve as the replicated boundary area. 10. The method of claim 8, wherein providing for the replicated active display area comprises configuring an existing active display area to serve as the replicated active display area and providing for the replicated boundary area at least partially surrounding the replicated active display area. 11. The method of claim 8, wherein the replicated active display area is configured to display content and the replicated boundary area is configured not to display content. 12. The method of claim 8, wherein a user input comprising a touch component initiated at least partially in the replicated boundary area and comprising a movement component at least partially received in the replicated active display area invokes execution of the predetermined operation. 13. The method of claim 12, wherein the predetermined operation comprises a transition from a first screen comprising a first interactive content to a second screen comprising a second interactive content. 14. The method of claim 12, wherein the predetermined operation comprises closing a program displayed in the replicated active display area. 15. A computer program product comprising at least one non-transitory computer-readable storage medium having computer-executable program code portions stored therein, the computer-executable program code portions comprising program code instructions for: establishing a communications link with a remote user interface; determining whether the remote user interface is configured to detect a user input at least partially received in a boundary area outside an active display area of the remote user interface; and providing for a replicated active display area and a replicated boundary area in response to a determination that the remote user interface is configured to detect a user input at least partially received in the boundary area of the remote user interface, wherein a user input at least partially received in the replicated boundary area and at least partially received in the replicated active display area invokes execution of a predetermined operation. 16. The computer program product of claim 15, wherein providing for the replicated active display area comprises configuring a portion of an existing active display area to serve as the replicated active display area and configuring another portion of the existing active display area to serve as the replicated boundary area. 17. The computer program product of claim 15, wherein providing for the replicated active display area comprises configuring an existing active display area to serve as the replicated active display area and providing for the replicated boundary area at least partially surrounding the replicated active display area. 18. The computer program product of claim 15, wherein the replicated active display area is configured to display content and the replicated boundary area is configured not to display content. 19. The computer program product of claim 15, wherein a user input comprising a touch component initiated at least partially in the replicated boundary area and comprising a movement component at least partially received in the replicated active display area invokes execution of the predetermined operation. 20. The computer program product of claim 18, wherein the predetermined operation comprises a transition from a first screen comprising a first interactive content to a second screen comprising a second interactive content or closing a program displayed in the replicated active display area. | The invention described in this patent application is an apparatus, method, and computer program product that allows for the replication of a user interface. This replicated user interface includes a replicated active display area and a replicated boundary area. The purpose of this replication is to enable the recognition of the same types of user inputs that are recognized by a remote user interface. Additionally, the replicated user interface allows for the execution of the same operations upon receiving such inputs. The apparatus is capable of establishing a communication link with the remote user interface and determining whether the remote user interface is capable of detecting a user input in a boundary area outside its active display area. If the remote user interface is configured to detect such inputs in the boundary area, a replicated active display area and a replicated boundary area are provided in response to this determination. | The claimed invention is an apparatus and method for providing a replicated active display area and a replicated boundary area in a remote user interface. The apparatus includes a processor and memory configured to establish a communications link with the remote user interface, determine if the user interface is configured to detect user input in the boundary area outside the active display area, and provide the replicated active display area and boundary area if user input is detected in the boundary area. The replicated active display area is configured to display content and the replicated boundary area is configured not to display content. User input received in both areas can trigger a predetermined operation, such as transitioning between screens or closing a program. The method and computer program product embody similar steps and functionality. | This patent application presents an invention that enables the replication of a user interface, including an active display area and a boundary area. The purpose is to mimic the recognition of user inputs in a remote user interface and execute the same operations. The invention involves establishing a communication link with the remote user interface, determining if it can detect user input in the boundary area, and providing the replicated active display area and boundary area accordingly. The apparatus, method, and computer program product all involve similar functionality to achieve this replication and user input recognition. | The invention simplifies the use and management of user interfaces, enabling multi-platform, remote user experience. | The disclosed invention is an apparatus, method, and computer program product that provides a replicated user interface with a replicated active display area and a replicated boundary area. This allows the replicated user interface to recognize the same types of user inputs as a remote user interface and execute the same operations. The apparatus establishes a communication link with the remote user interface and determines if the remote user interface is configured to detect user inputs in a boundary area outside its active display area. If it is, the apparatus provides a replicated active display area and a replicated boundary area. A user input received in both the replicated boundary area and the replicated active display area triggers a predetermined operation. The apparatus may configure an existing active display area to serve as the replicated active display area and the replicated boundary area, or it may configure the active display area as the replicated active display area and provide a replicated boundary area surrounding it. The replicated boundary area does not display content, while the replicated active display area does. User inputs in the replicated boundary area, initiated with a touch and movement component, can trigger operations such as transitioning between screens or closing a program. The method and computer program product correspond to the apparatus.
A method for securing at least one message transferred in a communication system from a first computing device to a second computing device in a peer-to-peer manner. At the first computing device, an identity based authenticated key exchange session is established with a third computing device operating as a peer authenticator. The identity based authenticated key exchange session has an identity based authenticated session key associated therewith. The first computing device obtains from the third computing device a random key component of the second computing device, wherein the random key component of the second computing device is encrypted by the third computing device using the identity based authenticated session key prior to sending the random key component of the second computing device to the first computing device. A peer-to-peer messaging key is computed at the first computing device using the random key component of the second computing device. | What is claimed is: 1. A method for securing at least one message transferred in a communication system from a first computing device to a second computing device in a peer-to-peer manner, the method comprising steps of: establishing, at the first computing device, an identity based authenticated key exchange session with a third computing device operating as a peer authenticator, the identity based authenticated key exchange session having an identity based authenticated session key associated therewith; obtaining, at the first computing device from the third computing device, a random key component of the second computing device, wherein the random key component of the second computing device is encrypted by the third computing device using the identity based authenticated session key prior to sending the random key component of the second computing device to the first computing device; computing a peer-to-peer messaging key, at the first computing device, using the random key component of the second computing device; and sending at least one message from the first computing device intended for the second computing device via a fourth computing device operating as a messaging server, wherein the at least one message is encrypted using the peer-to-peer messaging key prior to sending. 2. The method of claim 1, wherein the establishing, obtaining, computing and sending steps are performed while the second computing device is offline from the communication system. 3. The method of claim 2, wherein the second computing device obtains the message and decrypts the message at a time after the second computing device comes online to the communication system. 4. The method of claim 1, wherein the third computing device is a key management agent. 5. The method of claim 1, further comprising the first computing device computing and depositing at least one random key component with the third computing device or a fifth computing device operating as a key management server, wherein the random key component of the first computing device is obtained by the second computing device and used to compute the same peer-to-peer messaging key that the first computing device computed. 6. The method of claim 5, wherein the first computing device computes and deposits multiple random key components with the third computing device or the fifth computing device, wherein each of the multiple random key components corresponds to a given time period. 7. The method of claim 1, further comprising the first computing device computing and depositing at least one random key component with a fifth computing device operating as a key management server, wherein the random key component of the first computing device is obtained by the second computing device and used to compute the same peer-to-peer messaging key that the first computing device computed, and wherein the third computing device and the fifth computing device are collocated on a single server. 8. The method of claim 1, further comprising the first computing device computing and depositing at least one random key component with a fifth computing device operating as a key management server, wherein the random key component of the first computing device is obtained by the second computing device and used to compute the same peer-to-peer messaging key that the first computing device computed, and wherein the third computing device and the fifth computing device are located on separate servers. 9. The method of claim 1, further comprising the first computing device computing and depositing at least one random key component with a fifth computing device operating as a key management server, wherein the random key component of the first computing device is obtained by the second computing device and used to compute the same peer-to-peer messaging key that the first computing device computed, and further comprising the first computing device obtaining at least one private key from the fifth computing device based on a public identity associated with the first computing device. 10. The method of claim 1, wherein the random key component is a Diffie-Hellman key component. 11. An article of manufacture comprising a non-transitory processor-readable storage medium storing one or more software programs which when executed by a processor associated with the first computing device perform the steps of the method of claim 1. 12. An apparatus in a first computing device of a communication system for securing at least one message transferred from the first computing device to a second computing device in a peer-to-peer manner, the apparatus comprising a processor device operatively coupled to a memory and configured to: establish, at the first computing device, an identity based authenticated key exchange session with a third computing device operating as a peer authenticator, the identity based authenticated key exchange session having an identity based authenticated session key associated therewith; obtain, at the first computing device from the third computing device, a random key component of the second computing device, wherein the random key component of the second computing device is encrypted by the third computing device using the identity based authenticated session key prior to sending the random key component of the second computing device to the first computing device; compute a peer-to-peer messaging key, at the first computing device, using the random key component of the second computing device; and send at least one message from the first computing device intended for the second computing device via a fourth computing device operating as a messaging server, wherein the at least one message is encrypted using the peer-to-peer messaging key prior to sending. 13. A method for securing at least one message transferred in a communication system from a first computing device to a second computing device in a peer-to-peer manner, the method comprising steps of: establishing, at a third computing device operating as a peer authenticator, an identity based authenticated key exchange session with the first computing device, the identity based authenticated key exchange session having an identity based authenticated session key associated therewith; and sending, from the third computing device to the first computing device, a random key component of the second computing device, wherein the random key component of the second computing device is encrypted by the third computing device using the identity based authenticated session key prior to sending the random key component of the second computing device to the first computing device; wherein the first computing device is then able to compute a peer-to-peer messaging key using the random key component of the second computing device, and send at least one message from the first computing device intended for the second computing device via a fourth computing device operating as a messaging server, the at least one message being encrypted using the peer-to-peer messaging key prior to sending. | In a peer-to-peer communication system, a method is proposed for securing messages transferred from a first computing device to a second computing device. The process involves establishing an identity-based authenticated key exchange session with a third computing device, which serves as a peer authenticator. This session generates an identity-based authenticated session key. The first computing device then acquires a random key component of the second computing device, which is encrypted by the third computing device using the identity-based authenticated session key. This encrypted random key component is sent to the first computing device. Using this random key component, the first computing device computes a peer-to-peer messaging key. This method ensures secure message transfer between the first and second computing devices in a peer-to-peer manner. | The claimed invention is a method for securing messages transferred in a communication system from a first computing device to a second computing device in a peer-to-peer manner. The method involves the following steps: 1. Establishing an identity-based authenticated key exchange session between the first computing device and a third computing device acting as a peer authenticator. This session generates an identity-based authenticated session key. 2. Obtaining a random key component of the second computing device from the third computing device. The random key component is encrypted by the third computing device using the identity-based authenticated session key before being sent to the first computing device. 3. Computing a peer-to-peer messaging key at the first computing device using the obtained random key component of the second computing device. 4. Sending at least one encrypted message from the first computing device to the second computing device via a fourth computing device acting as a messaging server. The message is encrypted using the computed peer-to-peer messaging key. The claimed method can be performed even when the second computing device is offline, and the second computing device can retrieve and decrypt the message when it comes online. The third computing device can act as a key management agent, and the first computing device can compute and deposit random key components with the third computing device or with a separate key management server. The claimed method can also involve the first computing device obtaining at least one private key from the key management server based on its public identity. Additionally, the claimed invention includes an article of manufacture comprising a non-transitory storage medium with software programs that perform the steps of the claimed method when executed by a processor associated with the first computing device. There is also an apparatus in the first computing device that includes a processor device and memory, configured to carry out the steps of the claimed method. Furthermore, there is a method for securing messages in a communication system from a first computing device to a second computing device, involving the establishment of an identity-based authenticated key exchange session at a third computing device acting as a peer authenticator and sending a random key component of the second computing device from the third computing device to the first computing device, which can then compute a peer-to-peer messaging key and send encrypted messages to the second computing device. | A new method is proposed for securing messages transferred between computing devices in a peer-to-peer communication system. The method involves establishing an identity-based authenticated key exchange session with a third computing device, which acts as a peer authenticator. This session generates an identity-based authenticated session key. The first computing device acquires a random key component from the second computing device, which is encrypted by the third device using the session key. The encrypted random key component is then sent to the first device. Using this component, the first device computes a peer-to-peer messaging key. This ensures secure message transfer between the devices, even when the second device is offline. The third device can act as a key management agent, and the first device can compute and store random key components with the third device or a separate key management server. The invention also includes an article of manufacture and an apparatus to carry out the method. |  | The present invention involves a method for securing messages transferred between computing devices in a peer-to-peer manner. The method begins by establishing an identity-based authenticated key exchange session between a first computing device and a third computing device operating as a peer authenticator. During this session, a random key component of a second computing device is obtained by the first computing device from the third computing device. The random key component is encrypted by the third computing device using the identity-based authenticated session key and then sent to the first computing device. The first computing device then computes a peer-to-peer messaging key using the random key component of the second computing device. Finally, the first computing device sends encrypted messages to the second computing device via a messaging server, using the computed peer-to-peer messaging key. Additional steps and variations of the method are also disclosed, such as computing and depositing random key components with a key management server and obtaining private keys from the server based on a public identity associated with the first computing device. An article of manufacture storing the software programs for executing the method and an apparatus for performing the method are also claimed.
The method of operating a network includes receiving, by an authentication, authorization and accounting (AAA) proxy of the network, authentication information for user equipment from a first wireless access point, the AAA proxy being a proxy for an authentication, authorization and accounting (AAA) server in a radiocommunication network, transmitting, by the AAA proxy, at least the received authentication information to the radiocommunication network, receiving, by the AAA proxy, first key information from the radiocommunication network, generating, by the AAA proxy, second key information based on the first key information and third key information based on the second key information, storing, by the AAA proxy, the first and second key information, and transmitting, by the AAA proxy, the third key information to the first wireless access point, the third key information allowing the user equipment access to a network via the first wireless access point. | What is claimed is: 1. A method of operating a network, the method comprising: receiving, by an authentication, authorization and accounting (AAA) proxy of the network, authentication information for user equipment from a first wireless access point, the AAA proxy being a proxy for an authentication, authorization and accounting (AAA) server in a radiocommunication network; transmitting, by the AAA proxy, at least the received authentication information to the radiocommunication network; receiving, by the AAA proxy, first key information from the radiocommunication network; generating, by the AAA proxy, second key information based on the first key information and third key information based on the second key information; storing, by the AAA proxy, the first and second key information; transmitting, by the AAA proxy, the third key information to the first wireless access point, the third key information allowing the user equipment access to a network via the first wireless access point; and when the user equipment switches from the first wireless access point to a second wireless access point, transmitting, by the AAA proxy, the third key information to the second wireless access point without re-authenticating the user equipment with the AAA server. 2. The method of claim 1, further comprising: initializing and starting, by the AAA proxy, a timer upon receiving notice that the user equipment is no longer connected to the first wireless access point; and deleting, by the AAA proxy, the first key information if the timer expires. 3. The method of claim 1, further comprising: receiving, by the AAA proxy, the authentication information for the user equipment from the second wireless access point; and transmitting, by the AAA proxy, the third key information to the second wireless access point if the timer has not expired, the third key information allowing the user equipment access to the network via the second wireless access point. 4. The method of claim 1, further comprising: storing, by a wireless access gateway, IP connectivity data for the user equipment; and initializing and starting a timer, by at least one of the AAA proxy and the wireless access gateway, upon receiving notice that the user equipment is no longer connected to the first wireless access point. 5. The method of claim 4, further comprising: receiving, by the AAA proxy, the authentication information for the user equipment from the second wireless access point; transmitting, by the AAA proxy, the third key information to the second wireless access point if the timer has not expired, the third key information allowing the user equipment access to the network via the second wireless access point; and transmitting, by the wireless access gateway, the IP connectivity data to the user equipment via the second wireless access point if the authentication information for the user equipment is received from the second wireless access point and the timer is not expired, the IP connectivity data allowing the user equipment to maintain the same IP address. 6. A network, the network comprising: an authentication, authorization and accounting (AAA) proxy configured to, receive authentication information for user equipment from a first wireless access point, transmit at least the received authentication information to an authentication, authorization and accounting (AAA) server in a radiocommunication network, receive first key information from the AAA server in the radiocommunication network, generate second key information based on the first key information and third key information based on the second key information, store the first and second key information, transmit the third key information to the first wireless access point, the third key information allowing the user equipment access to a network via the first wireless access point, the AAA proxy being a proxy for the AAA server in the radiocommunication network, and when the user equipment switches from the first wireless access point to a second wireless access point, transmit, by the AAA proxy, the third key information to the second wireless access point without re-authenticating the user equipment with the AAA server. 7. The network of claim 6, wherein the AAA proxy is further configured to, initialize and start a timer upon receiving notice that the user equipment is no longer connected to the first wireless access point, and delete the first key information if the timer expires. 8. The network of claim 7, wherein the AAA proxy is further configured to, receive the authentication information for the user equipment from the second wireless access point, and transmit the third key information to the second wireless access point if the timer has not expired, the third key information allowing the user equipment access to the network via the second wireless access point. 9. The network of claim 6, further comprising: a wireless access gateway configured to store IP connectivity data for the user equipment. 10. The network of claim 9, wherein, the AAA proxy is configured to, receive the authentication information for the user equipment from a second wireless access point, transmit the third key information to the second wireless access point if the timer has not expired, the third key information allowing the user equipment access to the network via the second wireless access point, and transmit the IP connectivity data to the user equipment via the second wireless access point if the authentication information for the user equipment is received from the second wireless access point and the timer is not expired, the IP connectivity data allowing the user equipment to maintain the same IP address. 11. A method of providing user equipment with access to a wireless access point, the method comprising: sending, by the wireless access point, first authentication information for the user equipment to an authentication, authorization and accounting (AAA) proxy of a first network, the AAA proxy being a proxy for an authentication, authorization and accounting (AAA) server in a radiocommunication network, the radiocommunication network being separate from the first network; receiving, by the wireless access point, key information from the AAA proxy if the first authentication information matches second authentication information stored in the AAA proxy., the receiving receives the key information from the AAA proxy faster compared to when the second authentication information is not stored in the AAA proxy; and providing, by the wireless access point, the user equipment with access to the first network via the wireless access point upon receiving the key information, the wireless access point being part of the first network and the first network extending beyond the wireless access point. 12. The method of claim 11, further comprising: notifying, by the wireless access point, the AAA proxy if the user equipment is no longer connected to the wireless access point. 13. The method of claim 11, further comprising: communicating, by the wireless access point, with the AAA server in the radiocommunication network via the AAA proxy if the second authentication information for the user equipment is not stored in the AAA proxy, the radiocommunication network being separate from the first network. 14. The method of claim 11, further comprising: receiving, by the wireless access point, IP connectivity from a wireless access gateway if the first authentication information matches the second authentication information stored in the AAA proxy. 15. The method of claim 11, further comprising: providing, by the wireless access point, the user equipment with access to a second network if the wireless access point determines that the first authentication information for the user equipment matches third authentication information for the second network, the second network being associated with the wireless access point, the third authentication information being different than the second authentication information; and restricting, by the wireless access point, access by the user equipment to the first network and the second network if the first authentication information for the user equipment does not match at least one of the second authentication information and the third authentication information. 16. A wireless access point configured to, send first authentication information for user equipment to an authentication, authorization and accounting (AAA) proxy of a first network, the AAA proxy being a proxy for an authentication, authorization and accounting (AAA) server in a radiocommunication network, the radiocommunication network being separate from the first network, receive key information from the AAA proxy if the first authentication information matches second authentication information, the wireless access point being configured to receive the key information from the AAA proxy faster compared to when the second authentication information is not stored in the AAA proxy, and provide the user equipment with access to the first network via the wireless access point upon receiving the key information, the first network extending beyond the wireless access point. 17. The wireless access point of claim 16, further configured to notify the AAA proxy if the user equipment is no longer connected to the wireless access point. 18. The wireless access point of claim 16, further configured to communicate with the AAA server in the radiocommunication network via the AAA proxy if the second authentication information for the user equipment is not stored in the AAA proxy, the radiocommunication network being separate from the first network. 19. The wireless access point of claim 16, further configured to receive IP connectivity from a wireless access gateway if the first authentication information matches the second authentication information stored in the AAA proxy. 20. The wireless access point of claim 16, further configured to, provide the user equipment with access to a second network if the wireless access point determines that the first authentication information for the user equipment matches third authentication information for the second network, the second network being associated with the wireless access point, the third authentication information being different than the second authentication information; and restrict access by the user equipment to the first network and the second network if the first authentication information for the user equipment does not match at least one of the second authentication information and the third authentication information. 21. A method of operating a network, the method comprising: receiving, by an authentication, authorization and accounting (AAA) proxy of the network, authentication information for user equipment from a wireless access point, the AAA proxy being a proxy for an authentication, authorization and accounting (AAA) server in a radiocommunication network; generating, by the AAA proxy, key information based on stored key information associated with the user equipment; and transmitting, by the AAA proxy, the key information to the wireless access point, the key information allowing the user equipment access to a network via the wireless access point, wherein the AAA proxy does not transmit information to the AAA server in the radiocommunication network or receive second key information from the AAA server in the radiocommunication network. 22. A network, the network comprising: an authentication, authorization and accounting (AAA) proxy configured to, receive authentication information for user equipment from a wireless access point, generate key information based on stored key information associated with the user equipment, and transmit the key information to the wireless access point, the key information allowing the user equipment access to a network via the wireless access point, the AAA proxy being a proxy for an authentication, authorization and accounting (AAA) server in the radiocommunication network, wherein the AAA proxy does not transmit information to the AAA server in the radiocommunication network or receive second key information from the AAA server in the radiocommunication network. | This invention involves a method for operating a network with an authentication, authorization, and accounting (AAA) proxy. The AAA proxy receives authentication information from a wireless access point and transmits it to a radiocommunication network. The AAA proxy also receives and stores key information from the radiocommunication network and generates additional key information to enable user equipment to access the network through the wireless access point. | In this patent application, a method and network for operating a network are claimed. The method includes receiving authentication information for user equipment from a first wireless access point by an authentication, authorization and accounting (AAA) proxy of the network. The AAA proxy then transmits the authentication information to a radiocommunication network and receives first key information from the network. Using the first key information, the AAA proxy generates second key information and third key information. The first and second key information are stored, and the third key information is transmitted to the first wireless access point to provide the user equipment with access to the network. Additionally, when the user equipment switches from the first wireless access point to a second wireless access point, the AAA proxy transmits the third key information to the second wireless access point without re-authenticating the user equipment with the AAA server. The network includes an AAA proxy configured to perform the above method, as well as a wireless access gateway that stores IP connectivity data for the user equipment. The network also includes a wireless access point that sends authentication information for the user equipment to the AAA proxy. If the authentication information matches stored authentication information in the AAA proxy, the wireless access point receives key information from the AAA proxy and provides the user equipment with access to the network. Alternatively, a method is claimed where the AAA proxy generates key information based on stored key information associated with the user equipment and transmits the key information to the wireless access point. In this method, the AAA proxy does not transmit information to the AAA server in the radiocommunication network or receive second key information from the AAA server. Similarly, the network includes an AAA proxy configured to perform this method. | This invention is a method for operating a network using an authentication, authorization, and accounting (AAA) proxy. The AAA proxy receives authentication information from a wireless access point and transmits it to a radiocommunication network. It also receives key information from the network and generates additional key information for user equipment to access the network through the access point. The network includes the AAA proxy, a wireless access gateway, and a wireless access point. The access point sends authentication information to the AAA proxy, which then verifies and provides key information for access to the network. The AAA proxy can also generate key information based on stored information without involving the radiocommunication network. | The AAA proxy also communicates with the access point, gateway, and network to perform AAA services, such as authentication, authorization, and accounting for the user equipment. | This patent claims a method and network for operating a network that allows user equipment to access a network via a wireless access point. The method includes receiving authentication information from the wireless access point, transmitting the authentication information to an authentication server, receiving key information from the authentication server, generating additional key information based on the received key information, storing the key information, and transmitting the additional key information to the wireless access point. The method also includes allowing the user equipment to switch from one wireless access point to another without re-authenticating with the authentication server. The network includes an AAA proxy that receives authentication information and transmits it to the authentication server, generates and stores key information, and transmits additional key information to the wireless access point. The network also includes a wireless access gateway that stores IP connectivity data for the user equipment.
A method and apparatus are provided for allowing IP endpoints to communicate over a PSTN with improved signal quality. Watermarks are used in the handshaking between the end-points when a communication session is being established, the watermarks indicating that the endpoints are capable of VoIP. If the two end-points establish that they are each VoIP-capable then packet data is inserted into a TDM channel using a framing technique managed by the gateways, with the bearer data being native to the VoIP devices, avoiding the lossy conversion of packet-voice data to 64 kb/s PCM and back to packet data again, realizing that the other end-point will be able to decode the data. If an IP-enabled endpoint determines that the other endpoint is not IP-enabled, then the data is inserted into the TDM channel by the gateway after conversion to 64 kb/s PCM so that the resulting TDM stream remains compatible with the PSTN and non-IP endpoints. | I claim: 1. A method by which a first communication device, which is Voice over IP (VoIP)-capable, communicates with a second communication device over TDM channels of the PSTN, comprising: informing the second communication device that the first communication device is VoIP-capable by embedding a watermark in communications transmitted over the PSTN; determining whether the second communication device is VoIP-capable by searching for an acknowledgment embedded in communications received over the PSTN; if it is determined that the second communication device is VoIP-capable, sending call session packet data to the second communication device as IP framed data over a TDM channel of the PSTN. 2. The method of claim 1 wherein the call session packet data is voice data. 3. The method of claim 1 wherein the call session packet data comprises image and/or text data. 4. The method of claim 1 wherein the first communication device sends call session packet data as IP framed data after encoding the call session packet data using a common coding scheme also used by the second communication device. 5. The method of claim 4 wherein the common coding scheme encodes wideband voice calls with native end-quality exceeding 64 kb/s PCM. 6. The method of claim 4 further comprising the first communication device and the second communication device negotiating the common coding scheme. 7. The method of claim 1 wherein sending data as IP framed data comprises: generating encoded data by encoding the call session packet data to be transmitted using a common coding scheme used by both communication devices; generating packet frames from the encoded data and inserting a preamble delineator and an end-of-frame delineator at the start and end, respectively, of each frame; and inserting the packet frame-sequences into a 64 kb/s PCM channel. 8. The method of claim 7 further comprising: if the generated packet frames contain data at less than 64 kb/s, inserting sufficient idle characters into the 64 kb/s PCM channel to fill the 64 kb/s PCM channel. 9. The method of claim 1 wherein the first communication device and the second communication device are in different operator domains. 10. The method of claim 1 wherein the first communication device is an IP-enabled telephone. 11. The method of claim 1 wherein the first communication device is a gateway that provides an IP-enabled telephone with access to the PSTN. 12. The method of claim 1 wherein the first communication device is an IP-enabled cellular phone. 13. The method of claim 1 wherein the first communication device is a gateway within a Mobile Switching Center that provides an IP-enabled cellular phone with access to the PSTN. 14. The method of claim 1 wherein the first communication device is a gateway within a Hybrid POTS/IP PBX. 15. A first communication device, which is Voice over IP (VoIP)-capable, comprising: means for establishing a 64 kb/s TDM bearer channel with a second communication device over the PSTN; means for embedding a watermark within the TDM bearer channel, the watermark indicating that the first communication device is VoIP-capable; means for detecting an acknowledgment within the TDM bearer channel received from the second communication device, the acknowledgment indicating that the second communication device is VoIP-capable; and means for sending call session packet data to the second communication device as IP framed data over the TDM bearer channel in the event that the acknowledgment is detected. 16. The first communication device of claim 15 wherein the call session packet data includes voice data. 17. The first communication device of claim 15 wherein the call session packet data includes image and/or text data. 18. The first communication device of claim 15 wherein the means for sending call session packet data to the second communication device comprise: means for generating encoded data by encoding the call session packet data using a common coding scheme used by both communication devices; means for generating packet frames from the encoded data and inserting a preamble delineator and an end-of-frame delineator at the start and end, respectively, of each frame; and means for inserting the packet frame-sequences into the 64 kb/s TDM channel. 19. The first communication device of claim 18 wherein the means for sending call session packet data further comprise: means for inserting sufficient idle characters into the 64 kb/s TDM channel to fill the 64 kb/s TDM channel, in the event that the generated packet frames contain data at less than 64 kb/s. | This method and apparatus aim to enhance signal quality during communication between IP endpoints over a PSTN. The process involves using watermarks during the initial connection setup to indicate that the endpoints support VoIP. If both endpoints confirm their VoIP capabilities, packet data is inserted into a TDM channel without the need for converting the data to PCM, resulting in a more efficient transmission. However, if one endpoint is not IP-enabled, the data is converted to PCM before insertion into the TDM channel to maintain compatibility with the PSTN and non-IP endpoints. | Claim 1 describes a method for communication between a VoIP-enabled first device and a second device over TDM channels of the PSTN. The method involves informing the second device of the first device's VoIP capabilities by embedding a watermark in communications sent over the PSTN. It also includes determining if the second device is VoIP-capable by searching for an acknowledgment embedded in communications received over the PSTN. If the second device is VoIP-capable, call session packet data is sent to the second device as IP framed data over a TDM channel of the PSTN. Claim 2 specifies that the call session packet data sent in claim 1 can be voice data. Claim 3 expands on claim 1 by stating that the call session packet data can include image and/or text data. Claim 4 describes that the first communication device can send call session packet data as IP framed data after encoding it using a common coding scheme that is also used by the second communication device. Claim 5 adds that the common coding scheme used by the first and second communication devices can encode wideband voice calls with native end-quality exceeding 64 kb/s PCM. Claim 6 states that the first and second communication devices can negotiate the common coding scheme mentioned in claim 4. Claim 7 provides a detailed method for sending data as IP framed data, which involves generating encoded data using the common coding scheme, generating packet frames from the encoded data, and inserting a preamble delineator and an end-of-frame delineator at the start and end of each frame. The packet frame-sequences are then inserted into a 64 kb/s PCM channel. Claim 8 further specifies that if the generated packet frames contain data at less than 64 kb/s, idle characters are inserted into the 64 kb/s PCM channel to fill it. Claim 9 specifies that the first and second communication devices can be in different operator domains. Claims 10, 11, 12, and 13 describe different examples of the first communication device, such as an IP-enabled telephone, a gateway providing an IP-enabled telephone with access to the PSTN, an IP-enabled cellular phone, and a gateway within a Mobile Switching Center providing an IP-enabled cellular phone with access to the PSTN, respectively. Claim 14 adds another example of the first communication device—an IP-enabled gateway within a Hybrid POTS/IP PBX. Claim 15 describes a VoIP-capable first communication device that includes means for establishing a 64 kb/s TDM bearer channel with a second communication device over the PSTN, means for embedding a watermark within the TDM bearer channel to indicate its VoIP capability, means for detecting an acknowledgment from the second communication device within the TDM bearer channel to determine its VoIP capability, and means for sending call session packet data to the second communication device as IP framed data over the TDM bearer channel if the acknowledgment is detected. Claim 16 reiterates that the call session packet data sent by the first communication device can include voice data. Claim 17 reiterates that the call session packet data sent by the first communication device can include image and/or text data. Claim 18 expands on claim 15 by specifying the means for sending call session packet data. These means involve generating encoded data using a common coding scheme, generating packet frames with preamble and end-of-frame delineators, and inserting the packet frame-sequences into the 64 kb/s TDM channel. Claim 19 further specifies that if the generated packet frames contain data at less than 64 kb/s, the means for sending call session packet data includes inserting sufficient idle characters to fill the 64 kb/s TDM channel. | This patent describes a method and apparatus to improve the quality of communication between IP endpoints over a PSTN. It involves using watermarks during the connection setup to identify endpoints that support VoIP. If both endpoints confirm their VoIP capabilities, packet data is inserted into a TDM channel without converting it to PCM, resulting in more efficient transmission. However, if one endpoint is not IP-enabled, the data is converted to PCM before insertion into the TDM channel to maintain compatibility. The patent claims cover various aspects of this method, including informing devices of VoIP capabilities, sending voice, image, and text data, encoding schemes, generating packet frames, and filling the TDM channel if necessary. The claims also encompass different types of communication devices and their capabilities. |  | The present invention describes a method and apparatus for improving the signal quality of IP endpoints communicating over a PSTN. The method involves using watermarks during handshaking to indicate that endpoints are capable of VoIP. If both endpoints determine that they are VoIP-capable, packet data is inserted into a TDM channel using a framing technique managed by gateways. This allows the data to remain native to the VoIP devices, avoiding the lossy conversion of packet-voice data to PCM. If an IP-enabled endpoint determines that the other endpoint is not IP-enabled, the data is inserted into the TDM channel after conversion to PCM, ensuring compatibility with the PSTN and non-IP endpoints.
A method and apparatus is configured to generate a first message including a portion of a media stream or a portion of a data file. The method and apparatus also generates a second message including the first message, for sending to one or more addressees. The second message also includes information identifying one or more additional entities other than the one or more addressees from which one or more portions of the media stream or the data file can be obtained. | The invention claimed is: 1. Apparatus comprising a processor and a memory storing computer program code, wherein the memory and stored computer program code are configured, with the processor, to cause the apparatus to at least: generate a first message including a portion of a media stream or a portion of a data file; and generate a second message comprising the first message, the second message to be sent to one or more addressees, said second message further comprising information identifying one or more additional entities other than said one or more addressees and other than said apparatus from which one or more portions of said media stream or said data file can be obtained. 2. Apparatus according to claim 1, wherein the memory and stored computer program code are configured, with the processor, to cause the apparatus to generate said second message on the basis of information received from a managing entity associated with the distribution of said media stream or said data file. 3. Apparatus according to claim 1, wherein the memory and stored computer program code are configured, with the processor, to cause the apparatus to generate said second message on the basis of information received from a node which is one of: an addressee, an additional entity or a node in communication with at least one addressee or additional entity in a peer-to-peer network. 4. Apparatus according to claim 2, wherein the memory and stored computer program code are configured, with the processor, to further cause the apparatus to thereafter: generate a third message, the third message to be sent to one or more addressees, said third message including a further portion of said media stream or said data file; and generate a fourth message comprising said third message, the fourth message to be sent to said one or more second entities, said fourth message further including information identifying one or more additional entities other than said one or more addressees from which one or more portions of said media stream or said data file can be obtained, and which is generated on the basis of updated information received from said managing entity associated with the distribution of said media stream or said data file. 5. Apparatus comprising a processor and a memory storing computer program code, wherein the memory and stored computer program code are configured, with the processor, to cause the apparatus to at least: receive a portion of a media stream or data file together with first information identifying the address of one or more entities involved in the distribution of said media stream or data file; and cause said portion of a media stream or data file to be forwarded to another entity together with second information identifying the address of one or more entities involved in the distribution of said media stream or data file, wherein said second information includes said first information and the address of said apparatus, and wherein the address of one or more entities identified by the second information includes at least one address of an entity other than the apparatus and other than the another entity. 6. A method comprising: generating at a first entity of a network a first message to be sent to one or more second entities of a network, wherein said first message includes a portion of a media stream or a data file; and generating at said first entity a second message comprising the first message, the second message to be sent to said one or more second entities, said second message including information identifying one or more third entities other than said first entity and other than said one or more second entities, the third entities being entities from which one or more other portions of said media stream or said data file can be obtained. 7. A method according to claim 6, further comprising generating said second message on the basis of information received from a managing entity associated with the distribution of said media stream or data file. 8. A method according to claim 6, further comprising generating said second message on the basis of information received from a node which is one of: an addressee, an additional entity or a node in communication with at least one addressee or additional entity in a peer-to-peer network. 9. A method according to claim 7, further comprising thereafter: generating a third message to be sent to one or more second entities of said network, said third message including a further portion of said media stream or said data file; and generating a fourth message to be sent to said one or more second entities, said fourth message including updated information identifying one or more third entities other than said first entity and said one or more second entities and from which one or more portions of said media stream or said data file can be obtained, and which is generated on the basis of updated information received from said managing entity associated with the distribution of said media stream or said data file. 10. A method comprising: receiving at a first entity a portion of a media stream or data file together with first information identifying the address of one or more entities involved in the distribution of said media stream or data file; and causing said portion of a media stream or data file to be forwarded to another entity together with second information identifying the address of one or more entities involved in the distribution of said media stream or data file, wherein said second information includes said first information and the address of said first entity, and wherein the address of one or more entities identified by the second information includes at least one address of an entity other than the first entity and other than the another entity. 11. Apparatus comprising a processor and a memory storing computer program code, wherein the memory and stored computer program code are configured, with the processor, to cause the apparatus to at least: generate at a second entity a first message requesting a portion of a media stream or a data file, the first message to be sent to a third entity of a network identified in information received from a first entity other than the third entity from which the second entity has received a further portion of said media stream or data file, wherein the information identifying the network is received in a second message further comprising the further portion of said media stream or data file. 12. Apparatus, according to claim 11, wherein said further portion of said media stream was received in reply to a request from the second entity to the first entity for a portion of said media stream or data file. 13. A method comprising: generating at a second entity a first message requesting a portion of a media stream or data file, the first message to be sent to a third entity of a network identified in information received from a first entity other than the third entity from which the second entity has received a further portion of said media stream or data file, wherein the information identifying the network is received in a second message further comprising the further portion of said media stream or data file. 14. A method according to claim 8, wherein said further portion of said media stream or said data file was received in reply to a request from the second entity to the first entity for a portion of said media stream or said data file. 15. A computer program product comprising a non-transitory memory storing program code, which when loaded into a computer controls the computer to perform a method according to claim 13. 16. Apparatus comprising a processor and a memory storing computer program code, wherein the memory and stored computer program code are configured, with the processor, to cause the apparatus to at least: generate at a managing entity of a network a message to be sent to an originator entity of a media stream or a data file, said message including information identifying one or more other entities of the network from which one or more portions of said media stream or said data file can be obtained, the originator entity configured to generate a message for distributing a portion of said media stream or a portion of said data file that includes said portion of said media stream or said portion of said data file and information identifying said one or more other entities of the network from which one or more portions of said media stream or said data file can be obtained. 17. A method comprising: generating at a managing entity of a network a message to be sent to an originator entity of a media stream or a data file, said message including information identifying one or more other entities of the network from which one or more portions of said media stream or said data file can be obtained, the originator entity configured to generate a message for distributing a portion of said media stream or a portion of said data file that includes said portion of said media stream or said portion of said data file and information identifying said one or more other entities of the network from which one or more portions of said media stream or said data file can be obtained. 18. A computer program product comprising a non-transitory memory storing program code, which when loaded into a computer controls the computer to perform a method according to claim 11. | This disclosure describes a method and apparatus for generating messages that include a portion of a media stream or a data file. The generated messages also include information about additional entities that can provide other portions of the media stream or data file. This allows for the efficient sharing of media and data among multiple recipients. | Claim 1: The invention is an apparatus comprising a processor and a memory storing computer program code. The apparatus is configured to generate a first message that includes a portion of a media stream or data file. It is also configured to generate a second message that includes the first message and is sent to one or more addressees. The second message further includes information identifying one or more additional entities from which one or more portions of the media stream or data file can be obtained. Claim 2: This claim specifies that the second message is generated based on information received from a managing entity associated with the distribution of the media stream or data file. Claim 3: Similar to claim 2, this claim states that the second message is generated based on information received from a node, which can be an addressee, an additional entity, or a node in communication with addressees or additional entities in a peer-to-peer network. Claim 4: In addition to the functionalities mentioned in claim 1, this claim describes further steps of generating a third message that includes another portion of the media stream or data file and generating a fourth message that includes the third message. The fourth message is sent to the second entities and includes updated information received from the managing entity. Claim 5: The invention is an apparatus comprising a processor and a memory storing computer program code. The apparatus is configured to receive a portion of a media stream or data file with information identifying entities involved in the distribution of the media stream or data file. It is also designed to forward the portion of media stream or data file to another entity with second information identifying entities involved in the distribution. The second information includes the first information and the address of the apparatus. Claim 6: The invention is a method that involves generating a first message at a first entity in a network. The first message is sent to one or more second entities and includes a portion of a media stream or data file. The first entity also generates a second message that includes the first message and is sent to the second entities. The second message includes information identifying other entities from which additional portions of the media stream or data file can be obtained. Claim 7: This claim is an extension of claim 6, specifying that the second message is generated based on information received from a managing entity associated with the distribution of the media stream or data file. Claim 8: Similar to claim 7, this claim states that the second message is generated based on information received from a node, which can be an addressee, an additional entity, or a node in communication with addressees or additional entities in a peer-to-peer network. Claim 9: In addition to the functionalities mentioned in claim 6, this claim describes further steps of generating a third message including another portion of the media stream or data file and generating a fourth message sent to the second entities. The fourth message includes updated information identifying other entities from which portions of the media stream or data file can be obtained, based on updated information received from the managing entity. Claim 10: The invention is a method that involves receiving a portion of a media stream or data file with information identifying entities involved in the distribution. The method further includes forwarding the portion of media stream or data file to another entity with second information identifying entities involved in the distribution. The second information includes the first information and the address of the first entity. Claim 11: The invention is an apparatus comprising a processor and a memory storing computer program code. The apparatus is configured to generate a first message at a second entity, requesting a portion of a media stream or data file to be sent to a third entity. The information identifying the network is received in a second message, which includes a further portion of the media stream or data file and is received from a first entity other than the third entity. Claim 12: This claim specifies that the further portion of the media stream or data file was received in reply to a request from the second entity to the first entity for a portion of the media stream or data file. Claim 13: The invention is a method that involves generating a first message at a second entity, requesting a portion of a media stream or data file to be sent to a third entity. The information identifying the network is received in a second message, which includes a further portion of the media stream or data file and is received from a first entity other than the third entity. Claim 14: This claim specifies that the further portion of the media stream or data file was received in reply to a request from the second entity to the first entity for a portion of the media stream or data file. Claim 15: The computer program product includes program code stored in non-transitory memory. When loaded into a computer, it controls the computer to perform the method described in claim 13. Claim 16: The invention is an apparatus comprising a processor and a memory storing computer program code. The apparatus is configured to generate a message at a managing entity in a network. The message is sent to an originator entity of a media stream or data file and includes information identifying other entities from which portions of the media stream or data file can be obtained. The originator entity is designed to generate a message for distributing a portion of the media stream or data file, including the portion and information identifying the other entities. Claim 17: This claim describes a method that involves generating a message at a managing entity in a network. The message is sent to an originator entity of a media stream or data file and includes information identifying other entities from which portions of the media stream or data file can be obtained. The originator entity is configured to generate a message for distributing a portion of the media stream or data file, including the portion and information identifying the other entities. Claim 18: The computer program product includes program code stored in non-transitory memory. When loaded into a computer, it controls the computer to perform the method described in claim 11. | This disclosure presents a method and apparatus for generating messages that contain a portion of a media stream or data file, along with information about additional entities that can provide other parts of the media stream or data file. This facilitates efficient sharing of media and data among multiple recipients. The claims describe various aspects of the invention, including generating messages based on information received from a managing entity or a node in a network, generating multiple messages containing different portions of the media stream or data file, forwarding portions of media stream or data file to other entities, and receiving and sending messages between different entities to obtain different portions of the media stream or data file. Additionally, there are claims related to a computer program product that controls a computer to perform the methods described in the claims, as well as claims for generating messages at a managing entity and an originator entity in a network. | The disclosed invention generally relates to efficient sharing of media and data among multiple computers by generating and distributing messages that contain portions of media or data files. The invention provides an efficient method for providing transmission of media and data files across multiple different entities in | The invention described is a method and apparatus for generating messages to distribute portions of a media stream or a data file. The first message includes a portion of the media stream or data file and the second message includes the first message along with information identifying additional entities from which other portions of the media stream or data file can be obtained. The apparatus includes a processor and memory storing computer program code to generate the messages. The second message can be generated based on information received from a managing entity or from a node in communication with addressees or additional entities. The method includes generating the first and second messages at a first entity and sending them to second entities. The second message includes information identifying third entities from which other portions of the media stream or data file can be obtained. The method can also include generating a third message with an updated portion of the media stream or data file and generating a fourth message with updated information identifying third entities. Additionally, the method can include receiving a portion of the media stream or data file along with information about entities involved in the distribution and forwarding it to another entity with updated information identifying the entities.
Techniques are provided for handling of a first type call as it affects an authentication procedure in a communication network. For example, it is assumed that, in a communication network, a first computing device comprises user equipment and a second computing device comprises an authentication function for authenticating the user equipment. Thus, a method comprises receiving at the second computing device from the first computing device an authentication rejection message, receiving at the second computing device from the first computing device a first type call indicator message, and making a decision regarding proceeding with or dropping an authentication procedure for the first computing device at the second computing device based on the receipt of the authentication rejection message and the first type call indicator message. | What is claimed is: 1. A method, comprising: in a communication network wherein a first computing device comprises user equipment and a second computing device comprises an authentication function for authenticating the user equipment; receiving at the second computing device from the first computing device an authentication rejection message; receiving at the second computing device from the first computing device a first type call indicator message; and making a decision regarding proceeding with or dropping an authentication procedure for the first computing device at the second computing device based on the receipt of the authentication rejection message and the first type call indicator message. 2. The method of claim 1, further comprising the second computing device enabling a first type call to be placed for the first computing device. 3. The method of claim 1, wherein the authentication procedure comprises: sending in accordance with a first authentication attempt an authentication request from the second computing device to the first computing device; receiving at the second computing device from the first computing device an authentication failure message, the authentication failure message being sent by the first computing device in response to the authentication request sent by the second computing device; and initiating at the second computing device a second authentication attempt in response to the authentication failure message; wherein the second authentication attempt is ceased at the second computing device in response to the first type call indicator message. 4. The method of claim 3, wherein the second authentication attempt comprises a re-synchronization procedure. 5. The method of claim 1, wherein the communication network comprises an Evolved Packet System (EPS) architecture. 6. The method of claim 5, wherein the first computing device comprises Mobile Equipment (ME) and a UMTS Subscriber Identity Module (USIM). 7. The method of claim 5, wherein the second user device comprises a Mobility Management Entity (MME). 8. The method of claim 1, wherein the authentication procedure comprises an Authentication and Key Agreement (AKA) protocol. 9. An article of manufacture comprising a non-transitory processor-readable storage medium storing one or more software programs which when executed by a processor associated with the second computing device perform the steps of the method of claim 1. 10. An apparatus, comprising: in a communication network wherein a first computing device comprises user equipment and a second computing device comprises an authentication function for authenticating the user equipment, the second computing device comprising: a memory; and a processor coupled to the memory and configured to: receive from the first computing device an authentication rejection message; receive from the first computing device a first type call indicator message; and make a decision regarding proceeding with or dropping an authentication procedure for the first computing device based on the receipt of the authentication rejection message and the first type call indicator message. 11. The apparatus of claim 10, wherein the processor is further configured to enable a first type call to be placed for the first computing device. 12. The apparatus of claim 10, wherein the communication network comprises an Evolved Packet System (EPS) architecture. 13. The apparatus of claim 12, wherein the first computing device comprises Mobile Equipment (ME) and a UMTS Subscriber Identity Module (USIM). 14. The apparatus of claim 12, wherein the second user device comprises a Mobility Management Entity (MME). 15. The apparatus of claim 10, wherein the authentication procedure comprises an Authentication and Key Agreement (AKA) protocol. 16. A method, comprising: in a communication network wherein a first computing device comprises user equipment and a second computing device comprises an authentication function for authenticating the user equipment; sending from the first computing device to the second computing device an authentication rejection message; sending from the first computing device to the second computing device a first type call indicator message; and initiating a call of the first type by the first computing device in response to a decision regarding proceeding with or dropping an authentication procedure for the first computing device at the second computing device based on the receipt of the authentication rejection message and the first type call indicator message. 17. An article of manufacture comprising a non-transitory processor-readable storage medium storing one or more software programs which when executed by a processor associated with the second computing device perform the steps of the method of claim 16. 18. An apparatus, comprising: in a communication network wherein a first computing device comprises user equipment and a second computing device comprises an authentication function for authenticating the user equipment, the first computing device comprising: a memory; and a processor coupled to the memory and configured to: send to the second computing device an authentication rejection message; send from the first computing device to the second computing device a first type call indicator message; and initiate a call of the first type in response to a decision regarding proceeding with or dropping an authentication procedure for the first computing device at the second computing device based on the receipt of the authentication rejection message and the first type call indicator message. | This technique involves handling a first type call in an authentication procedure within a communication network. The method requires a first computing device, which includes user equipment, and a second computing device, which includes an authentication function. The second computing device receives an authentication rejection message and a first type call indicator message from the first computing device. Based on these messages, the second computing device makes a decision on whether to continue with or terminate the authentication procedure for the first computing device. | The claimed invention is a method and apparatus for managing authentication procedures in a communication network. In one aspect, the method includes receiving an authentication rejection message and a first type call indicator message from a first computing device at a second computing device. Based on these messages, the second computing device makes a decision on whether to proceed with or drop the authentication procedure for the first computing device. The second computing device may also enable a first type call to be placed for the first computing device. The communication network may be an Evolved Packet System (EPS) architecture, and the authentication procedure may use an Authentication and Key Agreement (AKA) protocol. An article of manufacture and an apparatus implementing these functionalities are also claimed. | This invention relates to a technique for managing authentication procedures in a communication network. The method involves receiving an authentication rejection message and a first type call indicator message from a first computing device at a second computing device. Using these messages, the second computing device decides whether to continue or terminate the authentication procedure for the first computing device. The method also enables a first type call to be placed for the first computing device. The invention is applicable to communication networks utilizing an Evolved Packet System (EPS) architecture and an Authentication and Key Agreement (AKA) protocol. This invention also covers an article of manufacture and an apparatus implementing these functionalities. |  | The present disclosure provides techniques for handling a first type call that affects an authentication procedure in a communication network. The method includes receiving an authentication rejection message and a first type call indicator message from a first computing device at a second computing device. Based on these received messages, the second computing device makes a decision to proceed with or drop the authentication procedure for the first computing device. The second computing device can also enable a first type call to be placed for the first computing device. The authentication procedure may involve sending an authentication request, receiving an authentication failure message, and initiating a second authentication attempt, which can be ceased based on the first type call indicator message. The communication network may include an Evolved Packet System (EPS) architecture, and the first computing device may comprise Mobile Equipment (ME) and a UMTS Subscriber Identity Module (USIM). The second computing device may comprise a Mobility Management Entity (MME), and the authentication procedure may involve an Authentication and Key Agreement (AKA) protocol. The present disclosure also includes an article of manufacture comprising a processor-readable storage medium and an apparatus configured to perform the method.
The invention relates to apparatuses, methods, systems, computer programs, computer program products and computer-readable media. | The invention claimed is: 1. An apparatus comprising: at least one processor and at least one memory including a computer program code, the at least one memory and the computer program code configured, with the at least one processor, to cause the apparatus at least to: receive a network identity of a virtual operational network, the virtual operational network having a plurality of donor system candidates, said virtual operational network being a separated operational network entity and/or service area commonly agreed and supported by one or multiple available donor systems, and said network identity being unique throughout the involved donor systems for the entire operation or active time of the virtual operational network; receive a configuration profile, the configuration profile comprising parameters in relation to resource usage in the virtual operational network; select at least one donor node from the donor system candidates; and indicate the network identity and the configuration profile to the selected at least one donor node in connection with setting up a backhaul connection to the selected at least one donor node; and monitor and keep other relay nodes of a group of cooperative relay nodes and/or donor systems updated of available capacity and/or load status on an access link and/or backhaul link, wherein the apparatus comprises a relay node belonging to the group of cooperative relay nodes, wherein the group of cooperative relay nodes is within the virtual operational network, and wherein the virtual operational network is a multi-operator network. 2. The apparatus of claim 1, wherein the configuration profile comprises at least one of the following parameters: spectrum allocation of at least a primary carrier, global cell identification, layer 1 cell identification, and cell-selection control parameters. 3. A computer program product embodied on a non-transitory computer readable medium, the computer program being configured to control a processor to perform: receiving a network identity of a virtual operational network, the virtual operational network having a plurality of donor system candidates, said virtual operational network being a separated operational network entity and/or service area commonly agreed and supported by one or multiple available donor systems, and said network identity being unique throughout the involved donor systems for the entire operation or active time of the virtual operational network; receiving a configuration profile, the configuration profile comprising parameters in relation to resource usage in the virtual operational network; selecting at least one donor node from the donor system candidates; indicating the network identity and the configuration profile to the selected at least one donor node in connection with setting up a backhaul connection to the selected at least one donor node; and monitoring and keeping other relay nodes of a group of cooperative relay nodes and/or donor systems updated of available capacity and/or load status on an access link and/or backhaul link, wherein the processor is in a relay node belonging to the group of cooperative relay nodes, wherein the group of cooperative relay nodes is within the virtual operational network, and wherein the virtual operational network is a multi-operator network. 4. A method comprising: receiving a network identity of a virtual operational network, the virtual operational network having a plurality of donor system candidates, said virtual operational network being a separated operational network entity and/or service area commonly agreed and supported by one or multiple available donor systems, and said network identity being unique throughout the involved donor systems for the entire operation or active time of the virtual operational network; receiving a configuration profile, the configuration profile comprising parameters in relation to resource usage in the virtual operational network; selecting at least one donor node from the donor system candidates; indicating the network identity and the configuration profile to the selected at least one donor node in connection with setting up a backhaul connection to the selected at least one donor node; and monitoring and carrying out updating of available capacity and/or load status on an access link and/or backhaul link, wherein the virtual operational network is a multi-operator network comprising a group of cooperative relay nodes. 5. The method of claim 4, wherein the configuration profile comprises at least one of the following parameters: spectrum allocation of at least a primary carrier, global cell identification, layer 1 cell identification, and cell-selection control parameters. | The invention pertains to various forms of technology, including apparatuses, methods, systems, computer programs, computer program products, and computer-readable media. These elements work together to achieve a particular purpose or functionality. | The invention claimed in this application is an apparatus, a computer program product, and a method for managing a virtual operational network in a multi-operator network. The apparatus includes at least one processor and memory that receive a network identity of the virtual operational network and a configuration profile with parameters related to resource usage. The apparatus then selects at least one donor node from a group of donor system candidates and indicates the network identity and configuration profile to the selected donor node for setting up a backhaul connection. Additionally, the apparatus monitors and updates the capacity and load status on access and backhaul links. The configuration profile can include parameters such as spectrum allocation, cell identifications, and cell-selection control parameters. The computer program product can be embodied on a non-transitory computer-readable medium and the method involves the same steps as the apparatus and computer program product. | The invention described in this application is a comprehensive technology that encompasses various forms of apparatuses, methods, systems, computer programs, computer program products, and computer-readable media. These components work together to achieve a specific purpose or functionality. In particular, the invention focuses on managing a virtual operational network in a multi-operator network. The apparatus consists of a processor and memory that receive a network identity and a configuration profile with parameters related to resource usage. The apparatus then selects a donor node from a group of potential candidates and provides the network identity and configuration profile to establish a backhaul connection. Additionally, the apparatus continuously monitors and updates the capacity and load status on access and backhaul links. The configuration profile can include parameters such as spectrum allocation, cell identifications, and cell-selection control parameters. Similarly, the computer program product exists in a non-transitory computer-readable medium, and the method carries out the same steps as the apparatus and computer program product. | Similarly, the system operates on a virtual operational network by assigning network identities and configuration profiles and updating the link capacity and loading status. The invention allows multi-operator networks to expand their networking capabilities by managing a virtual operational network. This virtual network | The invention is for an apparatus, method, and system for managing a virtual operational network. The apparatus includes at least one processor and memory with computer program code. The apparatus receives the network identity of the virtual operational network and a configuration profile containing resource usage parameters. It selects at least one donor node from a group of donor system candidates and provides the network identity and configuration profile to the selected donor node. The apparatus also monitors and updates other relay nodes within the virtual operational network regarding available capacity and load status on access and backhaul links. The configuration profile can include parameters such as spectrum allocation, global cell identification, and cell-selection control parameters. The invention also includes a computer program product and a method that perform similar operations.
A method for use of a RA preamble with multiple available RACH resources is described. The method includes allocating resources including a plurality of RACH resources for a UE. Information that indicates a dedicated preamble and the allocated resources is sent to the UE. The UE receives the information. A response including the dedicated preamble is generated at the UE. The method also includes the UE sending the response over at least two of the allocated resources. In response to receiving at least one response, a message is transmitted to the UE. Apparatus and computer readable media are also described. | What is claimed is: 1. A method comprising: receiving information that indicates an assignment of a dedicated preamble and allocated resources comprising a plurality of random access channel resources, where use of the dedicated preamble in the allocated resources uniquely identifies a user equipment; generating a message comprising the dedicated preamble; sending the message over at least two of the allocated resources; receiving an indication of reception of the message; in response to receiving the indication, ceasing transmission of the message over remaining allocated resources in the allocated resources; in response to receiving a backoff message, calculating a delay time to use when resending the message; receiving a first backoff message in a first subframe; receiving a second backoff message in a second, subsequent subframe; and calculating a delay time to use when resending the message based on the second backoff message. 2. The method of claim 1, further comprising setting a transmission power to use when sending the message using at least two of the allocated resources. 3. The method of claim 2, where the transmission power is set one of evenly for each of a plurality of the at least two of the allocated resources; and based at least in part on channel gain information. 4. The method of claim 2, further comprising receiving instructions to adjust a transmission power to use when sending the message using at least two of the allocated resources. 5. The method of claim 1, further comprising determining at least two of the allocated resources to use when sending the message. 6. The method of claim 1, wherein the method is performed by execution of a computer program by a processor, where the computer program is tangibly embodied on a non-transitory computer readable medium. 7. The method of claim 1, wherein receiving the indication occurs during a window of time provided by the at least one of the allocated resources sent. 8. The method of claim 7, wherein each message provides a window of time; and wherein the method further comprises, for each message sent in the at least one of the allocated resources, monitoring the window of time provided by the message for an indication of reception of the message. 9. An apparatus comprising: at least one processor; and at least one memory including computer program code, the at least one memory and the computer program code being configured, with the at least one processor, to cause the apparatus to perform at least the following: receiving information that indicates an assignment of a dedicated preamble and allocated resources comprising a plurality of random access channel resources, wherein use of the dedicated preamble in the allocated resources uniquely identifies a user equipment; generating a message comprising the dedicated preamble; sending the message over at least two of the allocated resources; receiving an indication of reception of the message; ceasing transmission of the message over remaining allocated resources in the allocated resources in response to receiving the indication of reception of the message; in response to receiving a backoff message, calculating a delay time to use when resending the message; receiving a first backoff message in a first subframe; receiving a second backoff message in a second, subsequent subframe; and calculating a delay time to use when resending the message based on the second backoff message. 10. The apparatus of claim 9, wherein the at least one memory and the computer program code are also configured, with the at least one processor, to cause the apparatus to determine at least two of the allocated resources to use when sending the message. 11. The apparatus of claim 9, wherein receiving the indication occurs during a window of time provided by the at least one of the allocated resources sent. 12. The apparatus of claim 11, wherein each message provides a window of time, and wherein the at least one memory and the computer program code are also configured, with the at least one processor, to cause the apparatus, for each message sent in the at least one of the allocated resources, to monitor the window of time provided by the message for an indication of reception of the message. 13. A method comprising: receiving information that indicates an assignment of a dedicated preamble and allocated resources comprising a plurality of random access channel resources, where use of the dedicated preamble in the allocated resources uniquely identifies a user equipment; generating a message comprising the dedicated preamble; sending the message over at least two of the allocated resources; receiving an indication of reception of the message; in response to receiving the indication, ceasing transmission of the message over remaining allocated resources in the allocated resources; in response to receiving a backoff message, calculating a delay time to use when resending the message; receiving a first backoff message in a first subframe; receiving a second backoff message in the first subframe; randomly selecting a randomly selected backoff message from one of: the first backoff message and the second backoff message; and calculating a delay time to use when resending the message based on the randomly selected backoff message. 14. The method of claim 13, wherein the method is performed by execution of a computer program by a processor, where the computer program is tangibly embodied on a non-transitory computer readable medium. | This disclosure presents a method for efficiently using a Random Access (RA) preamble with multiple available Random Access Channel (RACH) resources. The method involves allocating a set of RACH resources for a User Equipment (UE) and transmitting information about the dedicated preamble and the allocated resources to the UE. Upon receiving this information, the UE generates a response using the dedicated preamble and sends it over at least two of the allocated resources. Upon receiving one or more of these responses, a message is transmitted back to the UE. The disclosure also discusses related apparatus and computer-readable media. | In claim 1, a method is described for transmitting a message over allocated resources in a wireless communication system. The method includes receiving information that indicates the assignment of a dedicated preamble and allocated resources, generating a message with the dedicated preamble, sending the message over at least two of the allocated resources, receiving an indication of the message reception, ceasing transmission of the message over the remaining allocated resources, calculating a delay time to use when resending the message in response to receiving a backoff message, and calculating the delay time based on the second backoff message received in a subsequent subframe. Claim 2 further includes setting a transmission power for sending the message over the allocated resources. The transmission power may be set evenly for each of the allocated resources or based on channel gain information. Claim 4 adds the receiving instruction to adjust the transmission power. Claim 5 involves determining which allocated resources to use when sending the message. Claim 6 specifies that the method can be performed by executing a computer program stored on a non-transitory computer-readable medium. Claim 7 introduces the concept of receiving the indication of reception during a window of time provided by the message sent. Claim 9 describes an apparatus that includes at least one processor and memory configured to perform the steps outlined in claim 1. Claim 10 specifies that the memory and processor in the apparatus can also determine the allocated resources for sending the message. Claim 11 further emphasizes the reception indication occurring during the window of time provided by the allocated resources. Claim 12 adds the monitoring of the window of time provided by the message for each message sent. Claim 13 reiterates the steps outlined in claim 1, with the additional step of randomly selecting a backoff message from either the first or second backoff messages received in the same subframe. Claim 14 states that the method can be performed through executing a computer program stored on a non-transitory computer-readable medium. | This disclosure presents a method for efficiently using a Random Access (RA) preamble with multiple available Random Access Channel (RACH) resources in a wireless communication system. The method involves allocating resources for a User Equipment (UE) and transmitting information about the dedicated preamble and the allocated resources to the UE. Upon receiving this information, the UE generates a response using the dedicated preamble and sends it over at least two of the allocated resources. The UE then receives an indication of message reception and adjusts the transmission power and delay time for resending the message based on backoff messages received. The disclosure also mentions related apparatus and computer-readable media. | In a wireless communication system, maximizing the throughput and efficiency of existing RA preamble resources is beneficial. The disclosure offers a method of managing resources for Random Access (RA) preamble transmission in a wireless communication system with multiple available Random | This patent describes a method for using a random access (RA) preamble with multiple available resources. The method involves allocating a plurality of RA resources for a User Equipment (UE) and sending information indicating a dedicated preamble and the allocated resources to the UE. The UE generates a response using the dedicated preamble and sends it over at least two of the allocated resources. Upon receiving a response, a message is transmitted to the UE. The method also includes setting transmission power, calculating delay time, and receiving backoff messages. The patent also covers apparatus and computer-readable media for performing the method.
An apparatus, comprising a processor, memory including computer program code, the memory and the computer program code configured to, working with the processor, cause the apparatus to perform at least the following: receiving historical analysis chronicle information associated with an analysis criteria, the analysis criteria being associated with a plurality of information sources, determining a graphical representation of at least part of the historical analysis chronicle, and causing display of the graphical representation. | What is claimed is: 1. An apparatus, comprising: a processor; memory including computer program code, the memory and the computer program code configured to, working with the processor, cause the apparatus to perform at least the following: receiving historical analysis chronicle information determined by application of an analysis criteria to sets of information received from one or more information sources over a period of time, wherein receiving historical analysis chronicle information comprises: (i) determining an analysis chronicle based on the application of the analysis criteria to a set of information received from an information source, (ii) determining whether a significant difference exists between the analysis chronicle and a previously stored analysis chronicle by determining that a difference between the analysis chronicle and the previously stored analysis chronicle is significant in an instance in which an activity detection graph representing the analysis chronicle as determined by the analysis criteria has a node that is different than the activity detection graph representing the previously stored analysis chronicle that is within a predefined number of nodes of a root node of the activity detection graphs, and (iii) in an instance in which a significant difference exists between the analysis chronicle and the previously stored analysis chronicle, modifying the previously stored analysis chronicle to generate the historical analysis chronicle information; in an instance in which a significant difference does not exist between the analysis chronicle and the previously stored analysis chronicle, proceeding without modification of the previously stored analysis chronicle; determining a graphical representation of at least part of the historical analysis chronicle information; and causing display of the graphical representation in a manner that provides for a representation of time relative to the historical analysis chronicle information. 2. The apparatus of claim 1, wherein receiving the historical analysis chronicle information further comprises causing storage of at least part of the analysis chronicle. 3. The apparatus of claim 2, wherein causing storage of at least part of the analysis chronicle comprises causing storage of a time associated with the indication that the analysis chronicle changed. 4. The apparatus of claim 2, wherein the historical analysis chronicle information comprises at least part of the analysis chronicle that was caused to be stored. 5. The apparatus of claim 1, wherein receiving the historical chronicle information further comprises extracting the historical analysis chronicle information from the analysis chronicle. 6. The apparatus of claim 1, wherein the graphical representation comprises an indication of the analysis criteria. 7. The apparatus of claim 1, wherein the graphical representation relates to a tag cloud. 8. The apparatus of claim 7, wherein the tag cloud relates to word usage associated with the historical analysis chronicle information. 9. The apparatus of claim 1, wherein the graphical representation relates to a graph. 10. The apparatus of claim 9, wherein the graph relates to a count of received sets of information. 11. The apparatus of claim 10, wherein the count relates to sets of information received within a period of time. 12. The apparatus of claim 1, wherein the graphical representation indicates time on an axis of a graph. 13. The apparatus of claim 1, wherein the apparatus further comprises a display, and the causing display of the graphical representation relates to the display. 14. The apparatus of claim 1, wherein the apparatus is a mobile terminal. 15. The apparatus of claim 1, wherein the analysis chronicle comprises less than an entirety of the set of information. 16. The apparatus of claim 1, wherein determining the graphical representation comprises combining a graphical representation of word usage with a graphical representation of the sets of information received over time. 17. A method, comprising: receiving historical analysis chronicle information determined by application of an analysis criteria to a set of information received from one or more information sources over a period of time, wherein receiving historical analysis chronicle information comprises: (i) determining an analysis chronicle based on the application of the analysis criteria to a set of information received from an information source, (ii) determining whether a significant difference exists between the analysis chronicle and a previously stored analysis chronicle by determining that a difference between the analysis chronicle and the previously stored analysis chronicle is significant in an instance in which an activity detection graph representing the analysis chronicle as determined by the analysis criteria has a node that is different than the activity detection graph representing the previously stored analysis chronicle that is within a predefined number of nodes of a root node of the activity detection graphs, and (iii) in an instance in which a significant difference exists between the analysis chronicle and the previously stored analysis chronicle, modifying the previously stored analysis chronicle to generate the historical analysis chronicle information; in an instance in which a significant difference does not exist between the analysis chronicle and the previously stored analysis chronicle, proceeding without modification of the previously stored analysis chronicle; determining a graphical representation of at least part of the historical analysis chronicle information; and causing display of the graphical representation in a manner that provides for a representation of time relative to the historical analysis chronicle information. 18. A non-transitory computer-readable medium encoded with instructions that, when executed by a computer, perform: receiving historical analysis chronicle information determined by an analysis criteria to a set of information received from one or more information sources over a period of time, wherein receiving historical analysis chronicle information comprises: (i) determining an analysis chronicle based on the application of the analysis criteria to a set of information received from an information source, (ii) determining whether a significant difference exists between the analysis chronicle and a previously stored analysis chronicle by determining that a difference between the analysis chronicle and the previously stored analysis chronicle is significant in an instance in which an activity detection graph representing the analysis chronicle as determined by the analysis criteria has a node that is different than the activity detection graph representing the previously stored analysis chronicle that is within a predefined number of nodes of a root node of the activity detection graphs, and (iii) in an instance in which a significant difference exists between the analysis chronicle and the previously stored analysis chronicle, modifying the previously stored analysis chronicle to generate the historical analysis chronicle information; in an instance in which a significant difference does not exist between the analysis chronicle and the previously stored analysis chronicle, proceeding without modification of the previously stored analysis chronicle; determining a graphical representation of at least part of the historical analysis chronicle information; and causing display of the graphical representation in a manner that provides for a representation of time relative to the historical analysis chronicle information. | This apparatus includes a processor and memory with computer program code that enables it to perform various tasks. These tasks involve receiving historical analysis chronicle information related to specific analysis criteria and associated information sources. The apparatus then determines how to visually represent part of this historical analysis chronicle and displays the graphical representation. | The claim describes an apparatus, method, and computer-readable medium for receiving historical analysis chronicle information. The apparatus includes a processor and memory with computer program code that allows the apparatus to perform certain functions. These functions include receiving historical analysis chronicle information by applying an analysis criteria to sets of information received from information sources over time. The apparatus determines an analysis chronicle based on the analysis criteria, compares it to a previously stored analysis chronicle, and modifies the stored analysis chronicle if a significant difference is detected. If no significant difference is found, the stored analysis chronicle remains unchanged. The apparatus also determines a graphical representation of the historical analysis chronicle information and displays it in a way that represents time relative to the analysis chronicle information. The method and computer-readable medium perform similar functions. | This summary describes an apparatus, method, and computer-readable medium that involve receiving historical analysis chronicle information based on specific analysis criteria and information sources. The apparatus uses a processor and memory with computer program code to perform various functions such as determining and comparing analysis chronicles, and modifying them if a significant difference is found. It also generates a graphical representation of the historical analysis chronicle information to display the data in relation to time. The method and computer-readable medium perform similar tasks. | The benefits of this technology include providing a visual representation of how analysis chronicles have changed over time, giving users the ability to review and modify those chronicles, and providing access to data and analysis information for further review. | The present invention is an apparatus and method for generating a graphical representation of historical analysis chronicle information. The apparatus includes a processor and memory with computer program code, which is configured to receive historical analysis chronicle information based on an analysis criteria applied to sets of information from multiple sources over a period of time. The apparatus determines whether there is a significant difference between the current analysis chronicle and a previously stored analysis chronicle and modifies the stored chronicle accordingly. It then generates a graphical representation of the historical analysis chronicle and displays it, providing a representation of time relative to the information. The invention can be implemented in a mobile terminal.
An exemplary method of providing a virtual representation includes determining a plurality of position constraints that correspond to physical positions of individuals relative to each other. A plurality of determined viewing constraints each correspond to a position of one of the individuals relative to a display used by that individual for viewing the virtual representation. Relative positions of virtual representations of the individuals in the virtual representation are determined to correspond to the determined position and viewing constraints. | We claim: 1. A method of presenting a virtual representation of individuals relative to each other wherein a first one of the individuals is outside of physical view of a second one of the individuals, comprising the steps of: determining a plurality of position constraints that correspond to positions of individuals relative to each other; determining a plurality of viewing constraints each corresponding to a position of one of the individuals relative to a display used by the one individual for viewing the virtual representation wherein the determined viewing constraint regarding the first individual includes the display used by the first individual being within a viewing cone of the first individual and the virtual representation of the second individual is within a corresponding viewing cone of the virtual representation of the first individual; and wherein the determined viewing constraint regarding the second individual includes the display used by the second individual being within a viewing cone of the second individual and wherein the virtual representation of the first individual is within a corresponding viewing cone of the virtual representation of the second individual; and determining relative positions of virtual representations of the individuals in the virtual representation corresponding to the determined position and viewing constraints by placing the virtual representation of the first individual relative to the virtual representation of the second individual to satisfy the determined viewing constraint regarding the second individual; and placing the virtual representation of the second individual relative to the virtual representation of the first individual to satisfy the determined viewing constraint regarding the first individual. 2. The method of claim 1, wherein some of the individuals are in a first physical space and others of the individuals are in a second physical space, each physical space has at least one display and the method comprises providing a single virtual representation of all of the individuals in a single virtual space corresponding to the first and second physical spaces such that all of the virtual representations of all of the individuals are in the single virtual space. 3. The method of claim 2, wherein there are at least two displays in the first physical space and the method comprises providing a first single virtual representation on one of the at least two displays, the first single virtual representation being within a viewing cone corresponding to a position of the individual who uses the one of the at least two displays, relative to the one of the at least two displays; and providing a second, different single virtual representation on the other of the at least two displays, the second single virtual representation being within a viewing cone corresponding to a position of the individual who uses the other of the at least two displays, relative to the other of the at least two displays. 4. The method of claim 1, comprising determining a layout of the virtual representation that satisfies as many of a plurality of virtual constraints as possible, the virtual constraints placing limitations on features of the virtual representation. 5. A system for presenting a virtual representation of individuals relative to each other wherein a first one of the individuals is outside of physical view of a second one of the individuals, the system comprising: at least one processor configured to determine a plurality of position constraints that correspond to positions of individuals relative to each other; determine a plurality of viewing constraints each corresponding to a position of one of the individuals relative to a display used by the one individual for viewing the virtual representation wherein the determined viewing constraint regarding the first individual includes the display used by the first individual being within a viewing cone of the first individual and the virtual representation of the second individual is within a corresponding viewing cone of the virtual representation of the first individual; and wherein the determined viewing constraint regarding the second individual includes the display used by the second individual being within a viewing cone of the second individual and wherein the virtual representation of the first individual is within a corresponding viewing cone of the virtual representation of the second individual; and determine relative positions of virtual representations of the individuals in the virtual representation corresponding to the determined position and viewing constraints by placing the virtual representation of the first individual relative to the virtual representation of the second individual to satisfy the determined viewing constraint regarding the second individual; and placing the virtual representation of the second individual relative to the virtual representation of the first individual to satisfy the determined viewing constraint regarding the first individual. 6. The system of claim 5, wherein some of the individuals are in a first physical space and others of the individuals are in a second physical space, each physical space has at least one display and wherein the processor is configured to provide a single virtual representation of all of the individuals in a single virtual space corresponding to the first and second physical spaces such that all of the virtual representations of all of the individuals are in the single virtual space. 7. The system of claim 6, wherein there are at least two displays in the first physical space and wherein the processor is configured to provide a first single virtual representation on one of the at least two displays, the first single virtual representation being within a viewing cone corresponding to a position of the individual who uses the one of the at least two displays, relative to the one of the at least two displays; and provide a second, different single virtual representation on the other of the at least two displays, the second single virtual representation being within a viewing cone corresponding to a position of the individual who uses the other of the at least two displays, relative to the other of the at least two displays. 8. A non-transitory computer-readable storage device storing a computer-executable program comprising a plurality of instructions which, when executed by a processor of a computing device cause the processor to perform a method of: determine a plurality of position constraints that correspond to positions of individuals relative to each other; determine a plurality of viewing constraints each corresponding to a position of one of the individuals relative to a display used by the one individual for viewing the virtual representation wherein the determined viewing constraint regarding the first individual includes the display used by the first individual being within a viewing cone of the first individual and the virtual representation of the second individual is within a corresponding viewing cone of the virtual representation of the first individual; and wherein the determined viewing constraint regarding the second individual includes the display used by the second individual being within a viewing cone of the second individual and wherein the virtual representation of the first individual is within a corresponding viewing cone of the virtual representation of the second individual; and determine relative positions of virtual representations of the individuals in the virtual representation corresponding to the determined position and viewing constraints by placing the virtual representation of the first individual relative to the virtual representation of the second individual to satisfy the determined viewing constraint regarding the second individual; and placing the virtual representation of the second individual relative to the virtual representation of the first individual to satisfy the determined viewing constraint regarding the first individual. 9. The non-transitory computer-readable storage device storing a computer-executable program of claim 8, wherein some of the individuals are in a first physical space and others of the individuals are in a second physical space and wherein the instructions comprise further instructions for directing a computer to provide a single virtual representation of all of the individuals in a single virtual space corresponding to the first and second physical spaces such that all of the virtual representations of all of the individuals are in the single virtual space. 10. The non-transitory computer-readable storage device storing a computer-executable program of claim 9, wherein there are at least two displays in the first physical space and wherein the instructions comprise further instructions for directing a computer to provide a first single virtual representation on one of the at least two displays, the first single virtual representation being within a viewing cone corresponding to a position of the individual who uses the one of the at least two displays, relative to the one of the at least two displays; and provide a second, different single virtual representation on the other of the at least two displays, the second single virtual representation being within a viewing cone corresponding to a position of the individual who uses the other of the at least two displays, relative to the other of the at least two displays. | This method involves creating a virtual representation by considering the physical positions of individuals in relation to each other. It also takes into account the viewing constraints of each individual, based on their respective viewing displays. By incorporating these position and viewing constraints, the virtual representations of the individuals are positioned accordingly in the virtual representation. | Claim 1 is a method of presenting a virtual representation of individuals relative to each other. The method includes determining position constraints and viewing constraints that correspond to the positions of the individuals. The position constraints determine the relative positions of the virtual representations of the individuals in the virtual representation, while the viewing constraints ensure that each individual's display is within the viewing cone of the virtual representation of the other individual. The method involves placing the virtual representations of the individuals in the virtual representation to satisfy the determined constraints. Claim 2 expands on claim 1 by specifying that some individuals are in a first physical space and others are in a second physical space. The method provides a single virtual representation of all the individuals in a single virtual space that corresponds to both physical spaces. Claim 3 further expands on claim 2 by stating that in the first physical space, there are at least two displays. The method provides a first single virtual representation on one display and a second, different single virtual representation on another display. Each single virtual representation is within the viewing cone of the individual who uses the respective display. Claim 4 adds to claim 1 by including the determination of a layout of the virtual representation that satisfies multiple virtual constraints. These constraints impose limitations on features of the virtual representation. Claim 5 introduces a system for presenting a virtual representation of individuals relative to each other. The system includes at least one processor that determines position and viewing constraints, and places the virtual representations of the individuals based on these constraints. Claim 6 expands on claim 5 by specifying that some individuals are in a first physical space and others are in a second physical space. The processor provides a single virtual representation of all the individuals in a single virtual space that corresponds to both physical spaces. Claim 7 further expands on claim 6 by stating that in the first physical space, there are at least two displays. The processor provides a first single virtual representation on one display and a second, different single virtual representation on another display. Each single virtual representation is within the viewing cone of the individual who uses the respective display. Claim 8 describes a computer-readable storage device storing a program that performs the method outlined in claim 1 when executed by a processor. The program determines position and viewing constraints and places the virtual representations of the individuals based on these constraints. Claim 9 expands on claim 8 by specifying that some individuals are in a first physical space and others are in a second physical space. The program directs the computer to provide a single virtual representation of all the individuals in a single virtual space that corresponds to both physical spaces. Claim 10 further expands on claim 9 by stating that in the first physical space, there are at least two displays. The program directs the computer to provide a first single virtual representation on one display and a second, different single virtual representation on another display. Each single virtual representation is within the viewing cone of the individual who uses the respective display. | The method involves creating a virtual representation of individuals based on their physical positions and viewing constraints. This virtual representation positions the individuals accordingly in a virtual space. Claim 1 outlines the method of presenting this virtual representation by determining position and viewing constraints and placing the virtual representations accordingly. Claim 2 specifies that the method can be applied to individuals in different physical spaces, providing a single virtual representation for all individuals. Claim 3 expands on claim 2 by stating that in one physical space with multiple displays, different virtual representations can be provided on each display. Claim 4 adds the determination of a layout that satisfies multiple virtual constraints. Claims 5-7, 8-10 describe similar variations of a system and a computer program for implementing this method. | Claim 1 A method for presenting a virtual representation of one or more individuals in the presence of viewing constraints comprising: a) determining a position of each of the one or more individuals in the physical space; and b) positioning a | This patent is about a method and system for providing a virtual representation of individuals relative to each other. The method includes determining position constraints that correspond to physical positions of individuals relative to each other, as well as viewing constraints that correspond to the positions of individuals relative to their displays for viewing the virtual representation. The method also involves determining the relative positions of virtual representations of the individuals in the virtual representation based on the determined position and viewing constraints. The system comprises a processor that performs these actions. It can be used to present a virtual representation of individuals in different physical spaces, and it can also handle multiple displays in a single physical space. The patent also mentions the use of virtual constraints to further define the layout of the virtual representation. Overall, this invention aims to provide an effective way to display virtual representations of individuals in various scenarios.
Various embodiments relate to a system and related method of measuring at least one transport link's performance in a communications network. An originating device controlled by a customer may generate testing frames that are transported to a receiving device also controlled by the customer through the at least one transport link that connects the two devices. In some embodiments, the transport links may transfer the testing frames while the transport links are transporting other data traffic. The receiving device may parse incoming frames and, upon identifying the testing frames, may generate echoing response frames. In some embodiments, the echoing response frames may be placed in one of a series of priority-based service queues. The originating device may then receive the response frames through the transport links and may measure the stream of incoming frames to measure and analyze the transport links' performance. | We claim: 1. A method performed by a network device for handling testing frames, the method comprising: receiving, by the network device, a received frame sent by a sending device; identifying, by a layer 2 protocol implementation of the network device, the received frame as a testing frame; generating, by the layer 2 protocol implementation, a response frame based on the testing frame; identifying, by the layer 2 protocol implementation, a configurable priority level associated with the response frame; placing the response frame in a priority queue of a plurality of layer 2 priority queues, wherein the priority queue is associated with the configurable priority level; and transmitting, from the priority queue, the response frame toward the sending device. 2. The method of claim 1, wherein identifying the configurable priority level comprises identifying a designation of the priority level included in the testing frame. 3. The method of claim 1, wherein the response frame is transmitted without suspending transport of other frames corresponding to non-diagnostic traffic. 4. The method of claim 1, wherein identifying the received frame as a testing frame comprises: determining, by an Ethernet port of the network device, that a destination address included in the received frame is an address of the network device. 5. The method of claim 1, wherein identifying the received frame as a testing frame comprises: determining, by an Ethernet port of the network device, that an Ethernet sub-type carried by the received frame indicates that the received frame is a testing frame. 6. The method of claim 1, wherein generating the response frame comprises: setting, by an Ethernet port of the network device, a destination address of the response frame equal to a source address of the received frame; and setting, by the Ethernet port of the network device, an Ethernet sub-type of the response frame equal to a value that identifies the response frame as a responding to a test frame. 7. The method of claim 1, wherein the steps of identifying the received frame and generating the response frame are performed by an Ethernet port of the network device. 8. A communications device for enabling testing of a transport link, the device comprising: an Ethernet port configured to: receive a received frame sent by a sending device; identify the received frame as a testing frame; generate a response frame based on the testing frame; identify a configurable priority level associated with the response frame; place the response frame in a priority queue of a plurality of priority queues, wherein the priority queue is associated with the configurable priority level; and transmit, from the priority queue, the response frame toward the sending device. 9. The communications device of claim 8, wherein, in identifying the configurable priority level, the Ethernet port is configured to identify a designation of the priority level included in the testing frame. 10. The communications device of claim 8, wherein the Ethernet port transmits the response frame without suspending transport of other frames corresponding to non-diagnostic traffic. 11. The communications device of claim 8, wherein, in identifying the received frame as a testing frame, the Ethernet port is configured to: determine that a destination address included in the received frame is an address of the network device. 12. The communications device of claim 8, wherein, in identifying the received frame as a testing frame, the Ethernet port is configured to: determine, by an Ethernet port of the network device, that an Ethernet sub-type carried by the received frame indicates that the received frame is a testing frame. 13. The communications device of claim 8, wherein, in generating the response frame, the Ethernet port is configured to: set a destination address of the response frame equal to a source address of the received frame; and set an Ethernet sub-type of the response frame equal to a value that identifies the response frame as a responding to a test frame. 14. A non-transitory machine-readable storage medium encoded with instructions for execution by a network device for handling testing frames, the medium comprising: instructions for receiving, by the network device, a received frame sent by a sending device; instructions for identifying, by a layer 2 protocol implementation of the network device, the received frame as a testing frame; instructions for generating, by the layer 2 protocol implementation, a response frame based on the testing frame; instructions for identifying, by the layer 2 protocol implementation, a configurable priority level associated with the response frame; instructions for placing the response frame in a priority queue of a plurality of priority queues, wherein the priority queue is associated with the configurable priority level; and instructions for transmitting, from the priority queue, the response frame toward the sending device. 15. The non-transitory machine-readable storage medium of claim 14, wherein the instructions for identifying the configurable priority level comprise instructions for identifying a designation of the priority level included in the testing frame. 16. The non-transitory machine-readable storage medium of claim 14, wherein the instructions for transmitting the response frame refrain from suspending transport of other frames corresponding to non-diagnostic traffic. 17. The non-transitory machine-readable storage medium of claim 14, wherein the instructions for identifying the received frame as a testing frame comprise: instructions for determining, by an Ethernet port of the network device, that a destination address included in the received frame is an address of the network device. 18. The non-transitory machine-readable storage medium of claim 14, wherein the instructions for identifying the received frame as a testing frame comprise: instructions for determining, by an Ethernet port of the network device, that an Ethernet sub-type carried by the received frame indicates that the received frame is a testing frame. 19. The non-transitory machine-readable storage medium of claim 14, wherein the instructions for generating the response frame comprises: instructions for setting, by an Ethernet port of the network device, a destination address of the response frame equal to a source address of the received frame; and instructions for setting, by the Ethernet port of the network device, an Ethernet sub-type of the response frame equal to a value that identifies the response frame as a responding to a test frame. 20. The non-transitory machine-readable storage medium of claim 14, wherein the instructions for identifying the received frame and generating the response frame are configured to execution by an Ethernet port of the network device. | Embodiments of a system and method for measuring the performance of a transport link in a communications network are disclosed. The system includes an originating device and a receiving device, both controlled by a customer. The originating device generates testing frames and transports them to the receiving device through the transport link. The transport link may also be used to transfer other data traffic. The receiving device parses incoming frames and generates echoing response frames when it identifies the testing frames. These response frames may be placed in prioritized service queues. The originating device receives the response frames through the transport link and measures the performance of the transport link by analyzing the stream of incoming frames. | The claims describe a method and system for handling testing frames in a network device. The network device receives a testing frame from a sending device and identifies it as such. It then generates a response frame based on the testing frame and determines a configurable priority level associated with the response frame. The response frame is placed in a priority queue associated with the priority level and transmitted back to the sending device. The method can also include identifying the priority level by detecting a designation in the testing frame. The response frame is transmitted without suspending transport of other non-diagnostic frames. The network device can identify the testing frame based on the destination address or via a specific Ethernet sub-type carried by the received frame. The response frame is generated by setting its destination address equal to the source address of the received frame and setting an Ethernet sub-type that identifies it as a response to a test frame. The functionality can be implemented by an Ethernet port of the network device. The claims also cover a communications device that enables testing of a transport link and a non-transitory machine-readable storage medium containing instructions for implementing the method. | This disclosure presents a system and method for measuring the performance of a transport link in a communications network. The system includes an originating device and a receiving device controlled by the customer. Testing frames are generated by the originating device and sent through the transport link to the receiving device. The receiving device identifies the testing frames, generates response frames, and places them in prioritized service queues. The originating device analyzes the incoming frames to measure the performance of the transport link. The method involves identifying the testing frames, generating response frames, determining priority levels for the response frames, and transmitting them back to the originating device without interrupting the transport of other non-diagnostic frames. The claims also cover a communications device for testing a transport link and a machine-readable storage medium containing instructions for implementing the method. |  | Embodiments of the invention relate to a system and method for measuring the performance of a transport link in a communications network. A customer-controlled originating device generates testing frames that are transmitted to a customer-controlled receiving device through a transport link. The transport link can transfer the testing frames while also carrying other data traffic. The receiving device identifies the testing frames and generates echoing response frames, which are placed in priority-based service queues. The originating device then receives the response frames through the transport link and measures the performance of the transport link. The method includes receiving a testing frame, identifying it as a testing frame, generating a response frame based on the testing frame, identifying a configurable priority level associated with the response frame, placing the response frame in a priority queue, and transmitting the response frame back to the sending device. The communications device includes an Ethernet port configured to perform these functions. The non-transitory machine-readable storage medium contains instructions for executing these functions by a network device.
A method and corresponding device for determining forwarding rule for data packet in Virtual Private LAN Service with Provider Backbone Bridge (PBB-VPLS) network are disclosed. In the method, a value in a backbone service instance identifier (I-SID) field of the received data packet is firstly examined, then a virtual split horizon group corresponding to the data packets is determined based on the I-SID value, wherein the virtual split horizon group defines a forwarding rule for the data packets between different pseudo wire ports of the PBB-VPLS network. With the dynamic split horizon group, the method dynamically adapts to different forwarding rules for multiple I-VPLS instances with different tree topologies, and is capable of supporting multiple I-VPLS instances with different root sites and tree topologies in one B-VPLS instance, thereby ensuring the stability of the backbone network and reducing the network operation cost. | The invention claimed is: 1. A method for determining forwarding rule for data packet in Virtual Private LAN Service with Provider Backbone Bridge (PBB-VPLS) network, wherein the Virtual Private LAN Service with PBB-VPLS network is capable of supporting multiple I-VPLS instances with different root sites and tree topologies by configuring one B-VPLS instance, the method being performed by a network side provider edge equipment, comprising the steps of: examining a value in a backbone service instance identifier (I-SID) field of the received data packet; determining a virtual split horizon group (VSHG) corresponding to the data packet by querying a dynamic split horizon group table based on the I-SID value, wherein the virtual split horizon group defines a forwarding rule for the data packet between different pseudo wire ports of the PBB-VPLS network and wherein the dynamic split horizon group table records a relationship between a user service bridge domain VPLS instance identified by the I-SID value and the virtual split horizon group; determining the forwarding rule for the data packet from said determined VSHG, that is, which pseudo wire links of the PBB-VPLS network are forbidden or allowed to forward the data packet; and forwarding the data packet; the dynamic split horizon group table being generated and provided by a network management system and distributed to said network side provider edge equipment, the dynamic split horizon group dynamically adapting to the different forwarding rules the I-VPLS instances with different tree topologies; each I-SID value uniquely identifying an I-VPLS instance, each VHSG value uniquely identifying a virtual split horizon group, and multiple I-VPLS instances being mapped to the same VSHG. 2. A network side provider edge equipment for determining forwarding rule for data packet in Virtual Private LAN Service with Provider Backbone Bridge (PBB-VPLS) network, wherein the Virtual Private LAN Service with PBB-VPLS network is capable of supporting multiple I-VPLS instances with different root sites and tree topologies by configuring one B-VPLS instance, said network side provider edge equipment comprising: a processor; a hardware interface; wherein the processor further comprises: examining module that examines a value in a backbone service instance identifier (I-SID) field of the received data packet; and virtual split horizon group determining module that determines a virtual split horizon group (VHSG) corresponding to the data packet based on the I-SID value, wherein the virtual split horizon group defines a forwarding rule for the data packet between different pseudo wire ports of the PBB-VPLS network, said virtual split horizon group determining module further comprising: querying unit that queries a dynamic split horizon group table based on the I-SID value, wherein the dynamic split horizon group table records a relationship between a user service bridge domain VPLS instance identified by the I-SID value and the virtual split horizon group, so as to determine the virtual split horizon group corresponding to the data packet, the dynamic split horizon group table recording a relationship between a user service bridge domain VPLS instance identified by the I-SID value and the virtual split horizon group the dynamic split horizon group table being generated and provided by a network management system and distributed to said network side provider edge equipment, the dynamic split horizon group dynamically adapting to the different forwarding rules the I-VPLS instances with different tree topologies; each I-SID value uniquely identifying an I-VPLS instance, each VHSG value uniquely identifying a virtual split horizon group, and multiple I-VPLS instances being mapped to the same VSHG. 3. The device of claim 2, wherein said Virtual Private LAN Service with PBB-VPLS network is capable of supporting multiple I-VPLS instances with different root sites and tree topologies by configuring one B-VPLS instance, the virtual split horizon group determining module being configured to further determine the forwarding rule for the data packet from said determined VSHG, that is, which pseudo wire links of the PBB-VPLS network are forbidden or allowed to forward the data packet. 4. A provider edge equipment used in Virtual Private LAN Service with Provider Backbone Bridge (PBB-VPLS) network and disposed at network side, wherein the Virtual Private LAN Service with PBB-VPLS network is capable of supporting multiple I-VPLS instances with different root sites and tree topologies by configuring one B-VPLS instance, said network side provider edge equipment comprising: a processor; a hardware interface; wherein the processor further comprises: examining module that examines a value in a backbone service instance identifier (I-SID) field of the received data packet; and virtual split horizon group determining module that determines a virtual split horizon group (VHSG) corresponding to the data packet based on the I-SID value, wherein the virtual split horizon group defines a forwarding rule for the data packet between different pseudo wire ports of the PBB-VPLS network, said virtual split horizon group determining module further comprising: querying unit that queries a dynamic split horizon group table based on the I-SID value, wherein the dynamic split horizon group table records a relationship between a user service bridge domain VPLS instance identified by the I-SID value and the virtual split horizon group, so as to determine the virtual split horizon group corresponding to the data packet, the dynamic split horizon group table recording a relationship between a user service bridge domain VPLS instance identified by the I-SID value and the virtual split horizon group; the dynamic split horizon group table being generated and provided by a network management system and distributed to said network side provider edge equipment, the dynamic split horizon group dynamically adapting to the different forwarding rules the I-VPLS instances with different tree topologies; each I-SID value uniquely identifying an I-VPLS instance, each VHSG value uniquely identifying a virtual split horizon group, and multiple I-VPLS instances being mapped to the same VSHG. | This disclosure presents a method and device for determining forwarding rules for data packets in a Virtual Private LAN Service (VPLS) network with Provider Backbone Bridge (PBB). The method involves examining a value in a backbone service instance identifier (I-SID) field of the received data packet. Based on this value, a virtual split horizon group is determined, which defines the forwarding rule for the data packets between different pseudo wire ports within the PBB-VPLS network. The use of the dynamic split horizon group allows for the adaptation to different forwarding rules for multiple instances of VPLS, each with different tree topologies. This method also supports multiple VPLS instances with different root sites and tree topologies within a single B-VPLS instance, ensuring network stability and reducing operation costs. | The invention claimed is a method and network side provider edge equipment for determining forwarding rules for data packets in a Virtual Private LAN Service with Provider Backbone Bridge (PBB-VPLS) network. The method comprises the following steps: 1. Examining a value in a backbone service instance identifier (I-SID) field of the received data packet. 2. Determining a virtual split horizon group (VSHG) corresponding to the data packet by querying a dynamic split horizon group table based on the I-SID value. The virtual split horizon group defines the forwarding rule for the data packet between different pseudo wire ports of the PBB-VPLS network. 3. Determining the forwarding rule for the data packet from the determined VSHG, which determines which pseudo wire links of the PBB-VPLS network are allowed or forbidden to forward the data packet. 4. Forwarding the data packet. The network side provider edge equipment comprises a processor and a hardware interface. The processor further comprises an examining module that examines the I-SID value of the received data packet and a virtual split horizon group determining module that determines the VSHG corresponding to the data packet based on the I-SID value. The virtual split horizon group determining module includes a querying unit that queries a dynamic split horizon group table to establish the relationship between the user service bridge domain VPLS instance identified by the I-SID value and the virtual split horizon group. Additionally, the dynamic split horizon group table is generated and provided by a network management system and distributed to the network side provider edge equipment. The dynamic split horizon group adapts to the different forwarding rules of the I-VPLS instances with different tree topologies. Multiple I-VPLS instances can be mapped to the same VSHG. Claim 3 specifies that the network side provider edge equipment is further configured to determine the forwarding rule for the data packet from the determined VSHG, which specifies the allowed or forbidden pseudo wire links for forwarding. Claim 4 is similar to Claim 2, but it explicitly states that the provider edge equipment is used in the Virtual Private LAN Service with PBB-VPLS network and is disposed at the network side. | This disclosure introduces a method and device for determining forwarding rules in a Virtual Private LAN Service (VPLS) network with Provider Backbone Bridge (PBB). By examining the value in a backbone service instance identifier (I-SID) field of a received data packet, a virtual split horizon group (VSHG) is determined, which defines the forwarding rule for data packets between different pseudo wire ports within the PBB-VPLS network. This method allows for adapting to different forwarding rules for multiple instances of VPLS, reducing costs and ensuring network stability. The device includes a processor and hardware interface, with modules for examining the I-SID value and determining the VSHG for the data packet. The dynamic split horizon group table, provided by a network management system, establishes the relationship between the user service bridge domain VPLS instance and the virtual split horizon group. The provider edge equipment is specifically designed for use in the Virtual Private LAN Service with PBB-VPLS network and is located at the network side. | The disclosed method and device are particularly useful for a Provider Backbone Bridge (PBB) VPLS network, which is an extension of the IEEE 802.1Q bridge protocol. In PBB, a Backbone Service Instance Ident | The invention discloses a method and device for determining forwarding rules for data packets in a Virtual Private LAN Service with Provider Backbone Bridge (PBB-VPLS) network. The method involves examining the value in a backbone service instance identifier (I-SID) field of the received data packet, determining a virtual split horizon group (VSHG) based on the I-SID value, and determining the forwarding rules for the data packet based on the VSHG. The device comprises a processor, a hardware interface, and modules for examining the I-SID value and determining the VSHG. The dynamic split horizon group table, generated by a network management system, is used to adapt to different forwarding rules for multiple I-VPLS instances with different tree topologies, thereby ensuring the stability of the network and reducing operation costs.
A method, apparatus and computer program product for generating a video stream of a mapped route, where the video stream provides a perspective of traveling from one location to another at a dynamic perceived speed and from a dynamic perceived viewing angle. Metadata associated with images may provide context to waypoints along a mapped route, such as identification of landmarks or points of interest. Other context may be provided based on the use of the video stream. The perceived speed of movement along the route and perceived viewing angles in various portions of the route may therefore be altered based on the context to allow a user the chance to adequately view areas of interest. | That which is claimed: 1. A method comprising: receiving an indication of a first location and a second location; identifying at least one waypoint on a route from the first location to the second location; identifying at least one image associated with the at least one waypoint; and causing display of a video stream generated with a processor based on the at least one image, wherein the video stream provides a perspective of traveling from the first location to the second location at a dynamic perceived speed and from a dynamic perceived viewing angle, wherein at least the dynamic perceived viewing angle changes during the generated video stream based on metadata associated with the at least one waypoint on the route from the first location to the second location. 2. A method according to claim 1, further comprising: causing a change in at least one of the perceived speed or the perceived viewing angle for at least one portion of the video stream based on a user input. 3. A method according to claim 1, further comprising: automatically causing a change in at least one of the perceived speed or the perceived viewing angle for at least one portion of the video stream based on a context. 4. A method according to claim 1, further comprising: generating a second video stream providing a perspective of traveling from the second location to the first location at a dynamic perceived speed and from a dynamic perceived viewing angle. 5. A method according to claim 1, wherein the at least one image comprises overlapping images associated with the at least one waypoint. 6. The method of claim 1, further comprising: causing provision of user selections of vehicle navigation and pedestrian navigation, wherein the dynamic perceived speed of the video stream is based on the user selection of the vehicle navigation or the pedestrian navigation. 7. The method of claim 1, wherein the dynamic perceived viewing angle changes based on a detected landmark. 8. An apparatus comprising at least one processor and at least one memory including computer program code, the at least one memory and the computer program code configured to, with the processor, cause the apparatus to at least: receive an indication of a first location and a second location; identify at least one waypoint on a route from the first location to the second location; identify at least one image associated with the at least one waypoint; and cause display of a video stream generated based on the at least one image, wherein the video stream provides a perspective of traveling from the first location to the second location at a dynamic perceived speed and from a dynamic perceived viewing angle, wherein at least the dynamic perceived viewing angle changes during the generated video stream based on metadata associated with the at least one waypoint on the route from the first location to the second location. 9. An apparatus according to claim 8, wherein the at east one memory and the computer program code are further configured to, with the processor, cause the apparatus to at least: cause a change in at least one of the perceived speed or the perceived viewing angle for at least one portion of the video stream based on a user input. 10. An apparatus according to claim 8, wherein at least one memory and the computer program code are further configured to, with the processor, cause the apparatus to at least: automatically cause a change in at least one of the perceived speed or the perceived viewing angle for at least one portion of the video stream based on a context. 11. An apparatus according to claim 8, wherein the at east one memory and the computer program code are further configured to, with the processor, cause the apparatus to at least: generate a second video stream providing a perspective of traveling from the second location to the first location at a dynamic perceived speed and from a dynamic perceived viewing angle. 12. An apparatus according to claim 8, wherein the at east one image comprises overlapping images associated with the at least one waypoint. 13. The apparatus of claim 8, wherein the at least one memory and the computer program code are further configured to, with the processor, cause the apparatus to at least; cause provision of user selection of vehicle navigation and pedestrian navigation, wherein the dynamic perceived speed of the video stream is based on the user selection of the vehicle navigation or the pedestrian navigation. 14. The apparatus of claim 8, wherein the dynamic perceived viewing angle changes based on a detected landmark. 15. A computer program product comprising at least one non-transitory computer-readable storage medium having computer-executable program code instructions stored therein, the computer-executable program code instructions comprising program code instructions to: receive an indication of a first location and a second location; identify at least one waypoint on a route from the first location to the second location; identify at least one image associated with the at least one waypoint; and cause display of a video stream generated based on the at least one image, wherein the video stream provides a perspective of traveling from the first location to the second location at a dynamic perceived speed and from a dynamic perceived viewing angle, wherein at least the dynamic perceived viewing angle changes during the generated video stream based on metadata associated with the at least one waypoint on the route from the first location to the second location. 16. A computer program product according to claim 15, wherein the computer-executable program code instructions further comprise program code instructions to: cause a change in at least one of the perceived speed or the perceived viewing angle for at least one portion of the video stream based on a user input. 17. A computer program product according to claim 15, wherein the computer-executable program code instructions further comprise program code instructions to: automatically cause a change in at least one of the perceived speed or the perceived viewing angle for at least one portion of the video stream based on a context. 18. A computer program product according to claim 15, wherein the computer-executable program code instructions further comprise program code instructions to: generate a second video stream providing a perspective of traveling from the second location to the first location at a dynamic perceived speed and from a dynamic perceived viewing angle. 19. A computer program product according to claim 15, wherein the at east one image comprises overlapping images associated with the at least one waypoint. 20. The computer program product of claim 15, wherein the computer-executable program code instructions further comprise program code instructions to: cause provision of user selection of vehicle navigation and pedestrian navigation, wherein the dynamic perceived speed of the video stream is based on the user selection of the vehicle navigation or the pedestrian navigation. | This invention describes a system that generates a video stream of a mapped route, allowing users to experience the journey from one location to another at different speeds and viewing angles. The system also incorporates metadata to provide additional information about landmarks or points of interest along the route. By adjusting the perceived speed and viewing angles based on context, users are given the opportunity to view areas of interest more effectively. | Claim 1: A method for displaying a video stream of traveling from a first location to a second location, comprising: - Receiving an indication of the first location and the second location. - Identifying at least one waypoint on the route from the first location to the second location. - Identifying at least one image associated with the waypoint(s). - Displaying the video stream generated based on the image(s), providing a perspective of traveling from the first location to the second location at a dynamic perceived speed and viewing angle. The dynamic perceived viewing angle changes during the video stream based on metadata associated with the waypoint(s) on the route. Claim 2: The method of claim 1, further comprising allowing a user to change the perceived speed or viewing angle of at least one portion of the video stream through user input. Claim 3: The method of claim 1, further comprising automatically changing the perceived speed or viewing angle of at least one portion of the video stream based on the context. Claim 4: The method of claim 1, further comprising generating a second video stream providing a perspective of traveling from the second location to the first location at a dynamic perceived speed and viewing angle. Claim 5: The method of claim 1, wherein the image(s) include overlapping images associated with the waypoint(s). Claim 6: The method of claim 1, further comprising providing user selection of vehicle navigation or pedestrian navigation, wherein the dynamic perceived speed of the video stream is based on the selected mode of navigation. Claim 7: The method of claim 1, wherein the dynamic perceived viewing angle changes based on the detection of a landmark. Claim 8: An apparatus comprising at least one processor and memory, configured to perform the method described in claim 1. Claim 9: An apparatus according to claim 8, where the memory and processor are further configured to allow a user to change the perceived speed or viewing angle of at least one portion of the video stream. Claim 10: An apparatus according to claim 8, where the memory and processor are further configured to automatically change the perceived speed or viewing angle of at least one portion of the video stream based on the context. Claim 11: An apparatus according to claim 8, where the memory and processor are further configured to generate a second video stream providing a perspective of traveling from the second location to the first location. Claim 12: An apparatus according to claim 8, where the memory and processor are further configured to provide user selection of vehicle navigation or pedestrian navigation. Claim 13: An apparatus according to claim 8, where the dynamic perceived viewing angle changes based on the detection of a landmark. Claim 14: A computer program product stored on a non-transitory computer-readable storage medium, comprising program code instructions to perform the method described in claim 1. Claim 15: A computer program product according to claim 14, where the program code instructions further enable a user to change the perceived speed or viewing angle of at least one portion of the video stream. Claim 16: A computer program product according to claim 14, where the program code instructions further automatically change the perceived speed or viewing angle of at least one portion of the video stream based on the context. Claim 17: A computer program product according to claim 14, where the program code instructions further generate a second video stream providing a perspective of traveling from the second location to the first location. Claim 18: A computer program product according to claim 14, where the program code instructions further provide user selection of vehicle navigation or pedestrian navigation. Claim 19: A computer program product according to claim 14, where the dynamic perceived viewing angle changes based on the detection of a landmark. | This invention presents a system that generates a video stream of a mapped route, enabling users to visually experience the journey from one location to another at various speeds and viewing angles. The system utilizes metadata to provide additional information about landmarks or points of interest along the route. Users can adjust the perceived speed and viewing angles based on their preferences or allow the system to automatically adjust them based on the context. The invention also includes the capability to generate a reverse video stream for the return journey. The system can incorporate overlapping images associated with waypoints to enhance the visual experience. Additionally, users can select between vehicle or pedestrian navigation, and the dynamic perceived viewing angle can change based on the detection of landmarks. The invention includes several claims for the method, apparatus, and computer program product to implement the system. |  | The present invention is related to a method, apparatus and computer program product for generating a video stream of a mapped route. The video stream provides a perspective of traveling from one location to another at a dynamic perceived speed and from a dynamic perceived viewing angle. The method involves receiving an indication of a first location and a second location, identifying at least one waypoint on a route from the first location to the second location, and identifying at least one image associated with the waypoint. The video stream is then displayed based on the images, with the dynamic perceived viewing angle changing during the video based on metadata associated with the waypoint. The method may also involve changing the perceived speed or viewing angle based on user input or automatically based on context. Additionally, a second video stream may be generated for traveling from the second location to the first location.
A method, apparatus and computer program are disclosed for: receiving from an image sensor image data; obtaining from the image data a source image and a user image so that the user image corresponds to a user set portion of the source image; wherein the source image and the user image are obtained on receiving the image data from the image sensor. | What is claimed is: 1. A method comprising: receiving, image data directly from an image sensor upon taking an image; obtaining, at substantially a same time from the taking of the image and receiving the image data, a source image and a separate user image so that the user image corresponds to a portion of the source image, where the portion forming the user image is set before the taking of the image; wherein the source image and the user image are automatically obtained based upon the taking of the image and receiving the image data directly from the image sensor and subsequently maintaining both the source image and the user image upon the taking of the image by the image sensor. 2. The method of claim 1, further comprising adding to an image gallery the user image, but not the source image. 3. The method of claim 1, further comprising obtaining one or more further images from the source image so that the further images correspond to different portions of the source image. 4. The method of claim 1, wherein further comprising storing a link between the source image and the user image. 5. The method of claim 1, further comprising deleting the source image when all user images derived from the source image have been deleted or when a given number of source images have been stored or when a given amount of data has been occupied by stored source images. 6. The method of claim 1, further comprising receiving the source image from a camera unit. 7. The method of claim 1, further comprising making the source image visible to a user on accessing the user image. 8. The method of claim 1, where the user image corresponds to a portion of the source image and the portion is a user set portion set before the image is taken by the image sensor. 9. An apparatus comprising: an input configured to directly receive image data upon taking an image by an image sensor; and a processor configured to cause: obtaining, at substantially a same time from the taking of the image and receiving the image data, a source image and a separate user image so that the user image corresponds to a portion of the source image, where the portion forming the user image is set before the taking of the image; wherein the source image and the user image are automatically obtained based upon the taking of the image and receiving the image data directly from the image sensor and subsequently maintaining both the source image and the user image upon the taking of the image by the image sensor. 10. The apparatus of claim 9, wherein the processor is further configured to cause adding to an image gallery the user image, but not the source image. 11. The apparatus of claim 9, wherein the source image represents one exposure period or the source image is obtained by combining two or more images of respective different exposure periods. 12. The apparatus of claim 9, wherein the processor is further configured to cause obtaining one or more further images from the source image so that the further images correspond to different portions of the source image. 13. The apparatus of claim 12, wherein the processor is further configured to cause the obtaining of the further images responsive to a user command received from the user after the receiving of the source image from the image sensor. 14. The apparatus of claim 9, wherein the processor is further configured to cause storing a link between the source image and the user image. 15. The apparatus of claim 9, wherein the processor is further configured to cause making the source image visible to a user on accessing the user image. 16. The apparatus of claim 9, wherein the processor is further configured to cause receiving the source image from a camera unit. 17. The apparatus of claim 9, wherein the processor is further configured to cause showing to a user a source image frame that illustrates the source image and any region thereof from which user image or user images have been obtained. 18. A computer program product comprising a computer-readable non-transitory medium bearing computer program code embodied therein for use with a computer, the computer program code comprising: code for receiving, image data directly from an image sensor upon taking an image; and code for obtaining, at substantially a same time from the taking of the image and receiving the image data, a source image and a separate user image so that the user image corresponds to a portion of the source image, where the portion forming the user image is set before the taking of the image; wherein the source image and the user image are automatically obtained based upon the taking of the image and receiving the image data directly from the image sensor and subsequently maintaining both the source image and the user image upon receiving the image data upon the taking of the image. 19. A computer-readable non-transitory medium encoded with instructions that, when executed by a computer, perform: receiving, image data directly from an image sensor upon taking an image; and obtaining, at substantially a same time from the taking of the image and receiving the image data, a source image and a separate user image so that the user image corresponds to a portion of the source image, where the portion forming the user image is set before the taking of the image; wherein the source image and the user image are automatically obtained based upon the taking of the image and receiving the image data directly from the image sensor and subsequently maintaining both the source image and the user image upon receiving the image data upon the taking of the image. | This disclosure relates to a method, apparatus, and computer program that involve receiving image data from an image sensor. From the image data, a source image and a user image are obtained, where the user image represents a specific portion of the source image chosen by the user. The source image and user image are obtained upon receiving the image data from the image sensor. | The present claims describe a method and apparatus for obtaining and managing source images and user images. The method involves receiving image data directly from an image sensor upon taking an image, and obtaining a source image and a separate user image at the same time. The user image corresponds to a portion of the source image, and this portion is set before taking the image. Both the source image and user image are automatically obtained and maintained based on the image data received from the image sensor. The method may also include adding the user image to an image gallery, obtaining further images from the source image, storing a link between the source image and user image, and deleting the source image under certain conditions. The apparatus includes an input for receiving image data and a processor that performs the aforementioned steps. The computer program product and computer-readable medium are encoded with instructions to execute the method described above. | This disclosure is about a method, apparatus, and computer program that involve receiving image data from an image sensor. The image data is used to obtain a source image and a user image, where the user image represents a specific portion of the source image selected by the user. Both images are automatically obtained and managed based on the image data received from the image sensor. The method also includes adding the user image to an image gallery, obtaining further images from the source image, storing a link between the source image and user image, and deleting the source image under certain conditions. The apparatus includes an input for receiving image data and a processor that performs these steps. The computer program product and computer-readable medium contain instructions to execute the method. |  | The present disclosure relates to a method, apparatus, and computer program for processing image data obtained from an image sensor. The method involves receiving image data directly from an image sensor upon taking an image. At the same time, a source image and a separate user image are obtained from the image data. The user image corresponds to a portion of the source image, which is set before taking the image. The source image and user image are automatically obtained based on the image data received from the image sensor. The method may further involve adding the user image to an image gallery, obtaining additional images from the source image, storing a link between the source image and the user image, deleting the source image under certain conditions, and making the source image visible to the user. An apparatus and computer program product implementing the method are also disclosed.
An apparatus including a three-dimensional display, for displaying volumetric images, including a three-dimensional non linear photoluminescent medium defining a display volume and including nanostructures distributed throughout the display volume; and a scanner configured to scan an output volume, where a first photon flux and a second photon flux meet, in three dimensions within the display volume. | We claim: 1. An apparatus comprising: a three-dimensional display, for displaying volumetric images, comprising a three-dimensional nonlinear photoluminescent medium defining a display volume and comprising nanostructures distributed throughout the display volume; and a scanner configured to scan an output volume, where a first photon flux and a second photon flux meet, in three dimensions within the display volume, wherein the nonlinearity of the photoluminescence of the three-dimensional nonlinear photoluminescent medium is such that a photoemission from the medium where beams forming the first photon flux and the second photon flux meet is greater than a combination of a non-zero photoemission from the medium where only the beam forming the first photon flux, and not the beam forming the second photon flux is present; and a non-zero photoemission from the medium where only the beam forming the second photon flux, and not the beam forming the first photon flux is present, such that where both the beams forming the first photon flux and the second photon flux meet appear emissive compared to regions where only one of the beams forming the first photon flux and the second photon flux is present. 2. An apparatus as claimed in claim 1, wherein the nonlinearity of the photoluminescence of the three-dimensional nonlinear photoluminescent medium is such that photoemission from the medium increases more with increasing photo-excitation and, wherein the nonlinearity of the photoluminescence of the three-dimensional nonlinear photoluminescent medium is such that photoemission from the medium increases discretely with intensity of photo-excitation or the rate of change of photoemission with intensity of photo-excitation increases monotonically with intensity of photo-excitation. 3. An apparatus as claimed in claim 1, wherein the nonlinearity of the photoluminescence of the three-dimensional nonlinear photoluminescent medium is such that photoemission from the medium where beams forming the first photon flux and the second photon flux meet is at least an order of magnitude greater than photoemission from the medium where only one of the beams forming the first photon flux and the second photon flux is present. 4. An apparatus as claimed in claim 1, wherein the nanostructures distributed throughout the display volume are selected from the group consisting of: non-crystalline nanostructures; nanocrystals; non-metallic nanostructures; carbon nanostructures and fullerene nanostructures. 5. An apparatus as claimed in claim 1, wherein the nanostructures distributed throughout the display volume are selected from the group consisting of: nanoparticles, nanotubes and multiwall carbon nanotubes (MWNTs). 6. An apparatus as claimed in claim 1, wherein the display volume is a cuboid, or a cylinder or an ellipsoid; or a section or a combination of one or more of these. 7. An apparatus as claimed in claim 1, wherein the apparatus is a hand-portable device having an area of a front face occupied by the three-dimensional display, wherein the area has a size greater than nine square centimeters. 8. An apparatus as claimed in claim 1, comprising a first photon source configured to provide photons forming the first photon flux and a second photon source configured to provide photons forming the second photon flux. 9. An Apparatus as claimed in claim 1, comprising a controller configured to control a magnitude of the first photon flux and/or a magnitude of a photon flux of the second photon flux. 10. An apparatus as claimed in claim 1, comprising a controller configured to control a photon energy of the first photon flux and/or a photon energy of the second photon flux. 11. An apparatus as claimed in claim 1, comprising: a first reflector arrangement configured to scan a beam of the first photon flux within the display volume; a second reflector arrangement configured to scan a beam of the second photon flux within the display volume; and a controller configured to synchronously control the first reflector arrangement and the second reflector arrangement so that beams forming the first photon flux and the second photon flux meet in the defined output volume that is scanned in three dimensions within the display volume. 12. An apparatus as claimed in claim 1, wherein the display volume comprises a three-dimensional array of a plurality of potential output volumes that may each be scanned once in a predetermined time to produce a volumetric image. 13. An apparatus as claimed in claim 1, wherein the photon energy of photoemission is less than the photon energy of either the first photon flux or the second photon flux. 14. A method comprising: directing a first photon flux into a display volume of a three-dimensional nonlinear photoluminescent medium comprising nanostructures distributed throughout the display volume; directing a second photon flux into the display volume of the three-dimensional nonlinear photoluminescent medium; and scanning an output volume, where the directed first photon flux and the directed second photon flux meet, in three dimensions within the display volume, wherein the nonlinearity of the photoluminescence of the three-dimensional nonlinear photoluminescent medium is such that a hotoemission from the medium where beams forming the first photon flux and the second photon flux meet is greater than a combination of a non-zero photoemission from the medium where only the beam forming the first photon flux, and not the beam forming the second photon flux is present; and a non-zero photoemission from the medium where only the beam forming the second photon flux, and not the beam forming the first photon flux is present, such that where both the beams forming the first photon flux and the second photon flux meet appear emissive compared to regions where only one of the beams forming the first photon flux and the second photon flux is present. 15. A method as claimed in claim 14, further comprising controlling a photon flux of at least one of the first photon flux and the second photon flux. 16. A method as claimed in claim 14, further comprising controlling photon energy of at least one of the first photon flux and the second photon flux. 17. A method as claimed in claim 14, further comprising: controlling a first reflector arrangement to scan a beam of the first photon flux within the display volume and a second reflector arrangement to scan a beam of the second photon flux within the display volume so that the beams forming the first photon flux and the second photon flux meet to define the output volume that is scanned in three dimensions within the display volume. 18. A method as claimed in claim 14, wherein the display volume comprises a three-dimensional array of a plurality of potential output volumes and a selected subset of the plurality of potential output volumes are each scanned once in a predetermined time to produce a volumetric image. 19. A method as claimed in claim 14, where both the beams forming the first photon flux and a second photon flux meet appear more emissive compared to emissive regions where only one of the beams forming the first photon flux and the second photon flux is present. 20. An apparatus comprising: a three-dimensional display, for displaying volumetric images, comprising a three-dimensional nonlinear photoluminescent medium defining a display volume and comprising non-linear light emitters distributed throughout the display volume; and a scanner configured to scan an output volume, where a first photon flux and a second photon flux meet, in three dimensions within the display volume, wherein the nonlinearity of the photoluminescence of the three-dimensional nonlinear photoluminescent medium is such that a photoemission from the medium where beams forming the first photon flux and the second photon flux meet is greater than a combination of a non-zero photoemission from the medium where only the beam forming the first photon flux, and not the beam forming the second photon flux is present; and a non-zero photoemission from the medium where only the beam forming the second photon flux, and not the beam forming the first photon flux is present, such that where both the beams forming the first photon flux and the second photon flux meet appear emissive compared to regions where only one of the beams forming the first photon flux and the second photon flux is present. | The described apparatus consists of a three-dimensional display that is capable of displaying volumetric images. It utilizes a three-dimensional non-linear photoluminescent medium that encompasses a display volume and contains nanostructures dispersed throughout the volume. Additionally, the apparatus includes a scanner that can scan an output volume in the display volume, where two different photon fluxes intersect, allowing for three-dimensional scanning within the display volume. | Claim 1: An apparatus comprising a three-dimensional display that displays volumetric images using a three-dimensional nonlinear photoluminescent medium, and a scanner that scans an output volume where a first photon flux and a second photon flux meet within the display volume. The nonlinearity of the photoluminescence of the medium allows for greater photoemission where the first and second photon fluxes meet compared to regions where only one of the fluxes is present, making those areas appear emissive. Claim 2: This claim further specifies that the photoluminescence of the medium increases more with increasing photo-excitation. Additionally, the rate of change of photoemission with intensity of photo-excitation increases monotonically with intensity of photo-excitation. Claim 3: This claim specifies that the photoemission where the first and second photon fluxes meet is at least an order of magnitude greater than photoemission from regions where only one of the fluxes is present. Claim 4: This claim specifies that the nanostructures distributed throughout the display volume are selected from the group consisting of non-crystalline nanostructures, nanocrystals, non-metallic nanostructures, carbon nanostructures, and fullerene nanostructures. Claim 5: This claim specifies that the nanostructures distributed throughout the display volume are selected from the group consisting of nanoparticles, nanotubes, and multiwall carbon nanotubes (MWNTs). Claim 6: This claim specifies that the display volume can be a cuboid, cylinder, ellipsoid, or a combination of these shapes. Claim 7: This claim specifies that the apparatus is a hand-portable device with a front face area larger than nine square centimeters, occupied by the three-dimensional display. Claim 8: This claim specifies that the apparatus includes a first photon source providing photons for the first photon flux, and a second photon source providing photons for the second photon flux. Claim 9: This claim specifies that the apparatus includes a controller that controls the magnitude of the first photon flux and/or the magnitude of the second photon flux. Claim 10: This claim specifies that the apparatus includes a controller that controls the photon energy of the first photon flux and/or the photon energy of the second photon flux. Claim 11: This claim specifies that the apparatus includes a first reflector arrangement that scans the beam of the first photon flux, a second reflector arrangement that scans the beam of the second photon flux, and a controller that synchronously controls the reflector arrangements so that the beams meet in the defined output volume. Claim 12: This claim specifies that the display volume is a three-dimensional array of potential output volumes that can each be scanned once in a predetermined time to produce a volumetric image. Claim 13: This claim specifies that the photon energy of photoemission is less than the photon energy of either the first photon flux or the second photon flux. Claim 14: A method comprising directing a first photon flux and a second photon flux into the display volume of a three-dimensional nonlinear photoluminescent medium, and scanning an output volume where those fluxes meet within the medium. The nonlinearity of the photoluminescence allows for greater photoemission where the fluxes meet compared to regions where only one of the fluxes is present, making those areas appear emissive. Claim 15: This claim specifies that the photon flux of at least one of the first photon flux and the second photon flux is controlled. Claim 16: This claim specifies that the photon energy of at least one of the first photon flux and the second photon flux is controlled. Claim 17: This claim specifies that a first reflector arrangement is controlled to scan the beam of the first photon flux, and a second reflector arrangement is controlled to scan the beam of the second photon flux, so that the beams meet to define the output volume. Claim 18: This claim specifies that the display volume is a three-dimensional array of potential output volumes, and a selected subset of those volumes are scanned to produce a volumetric image. Claim 19: This claim specifies that both the beams forming the first photon flux and the second photon flux appear more emissive compared to regions where only one of the beams is present. Claim 20: An apparatus comprising a three-dimensional display that displays volumetric images using a three-dimensional nonlinear photoluminescent medium, and a scanner that scans an output volume where a first photon flux and a second photon flux meet within the display volume. The nonlinearity of the photoluminescence of the medium allows for greater photoemission where the first and second photon fluxes meet compared to regions where only one of the fluxes is present, making those areas appear emissive. | The described apparatus is a three-dimensional display that can show volumetric images. It uses a special type of photoluminescent material that allows for greater brightness where two different photon fluxes intersect. This brightness difference creates the appearance of emissive areas within the display. The apparatus includes a scanner that can move and scan the output volume where the intersecting fluxes meet. The photoluminescent material is made up of nanostructures dispersed throughout the display volume. These nanostructures can be non-crystalline, nanocrystals, carbon-based structures, or other specific types. The display volume can have various shapes, such as a cuboid, cylinder, ellipsoid, or a combination of these shapes. The apparatus is designed to be a hand-portable device with a larger display area. It includes photon sources and a controller to control the intensity and energy of the photon fluxes. Reflectors can scan the beams of the fluxes and the controller synchronizes their movements to meet in the defined output volume. The display volume is a three-dimensional array of potential output volumes that can be scanned to produce volumetric images. The claimed method involves directing the photon fluxes into the display volume and scanning the intersecting region to create emissive areas within the display. The intensity and energy of the photon fluxes can be controlled, and reflectors can be used to scan the beams and define the output volume. The display volume is a three-dimensional array from which a selected subset can be scanned to produce a volumetric image. The apparatus and method utilize the nonlinearity of the photoluminescent material to create enhanced brightness where the fluxes intersect, resulting in emissive areas. |  | The invention is an apparatus for displaying volumetric images using a three-dimensional display. The display consists of a three-dimensional nonlinear photoluminescent medium with nanostructures distributed throughout the display volume. The apparatus also includes a scanner that scans an output volume where a first photon flux and a second photon flux meet, within the display volume. The nonlinearity of the photoluminescence of the medium causes a greater photoemission where the beams of the first and second photon fluxes meet compared to when only one of the beams is present. The nanostructures can include non-crystalline nanostructures, nanocrystals, carbon nanostructures, and fullerene nanostructures. The display volume can be a cuboid, cylinder, ellipsoid, or a combination of these shapes. The apparatus can be a hand-portable device with a display area larger than nine square centimeters. The apparatus can also include controllers to control the magnitude and photon energy of the photon fluxes, as well as reflector arrangements to scan the beams within the display volume. The method involves directing the first and second photon fluxes into the display volume and scanning the output volume where the photon fluxes meet. The same nonlinearity of photoluminescence is observed, causing a greater photoemission where the beams of the first and second photon fluxes meet compared to when only one of the beams is present. The method can also include controlling the photon flux and energy, as well as using reflector arrangements to scan the beams.
Apparatus including a first liquid crystal layer configured to receive at least a portion of an image and to provide the portion of the image across an angular viewing range; first substantially transparent electrodes positioned adjacent the first liquid crystal layer, the first electrodes being configured to have at least a first configuration in which a first subset of the electrodes provide electric fields across the first liquid crystal layer to form first transparent regions and first opaque regions in the first liquid crystal layer to provide a first angular viewing range, and a second configuration in which a second subset of the electrodes provide electric fields across the first liquid crystal layer to form second different transparent regions and second different opaque regions in the first liquid crystal layer to provide a second angular viewing range, having a different angular viewing range to the first angular viewing range. | The invention claimed is: 1. Apparatus comprising: a display comprising a plurality of pixels; a first liquid crystal layer configured to receive at least a portion of an image displayed by the display and to provide the portion of the image across an angular viewing range; and a first plurality of substantially transparent electrodes positioned adjacent the first liquid crystal layer, the first plurality of electrodes having a subset of more than two electrodes aligned with a pixel in the display, wherein the subset of transparent electrodes is configured to provide an electric field across the first liquid crystal layer to form a first plurality of transparent regions for the pixel and a first plurality of opaque regions for the pixel in the first liquid crystal layer in order to provide a first angular viewing range over which the pixel is viewable, and the subset of transparent electrodes is configured to provide an electric field across the first liquid crystal layer to form a second plurality of different transparent regions for the pixel and a second plurality of different opaque regions for the pixel in the first liquid crystal layer in order to provide a second angular viewing range over which the pixel is viewable, wherein the second angular viewing range is different from the first angular viewing range. 2. Apparatus as claimed in claim 1, wherein the second angular viewing range is greater than the first angular viewing range. 3. Apparatus as claimed in claim 1, wherein electrodes in the first plurality of electrodes are substantially elongate and have a length and a width, such that there are more than two electrodes per pixel in a width dimension. 4. Apparatus as claimed in claim 1, further comprising a controller configured to control the first plurality of electrodes. 5. Apparatus as claimed in claim 4, wherein the controller is configured to receive a control signal from a user input device including an indication of an angular viewing range, and to control the subset of the first plurality of electrodes to provide the indicated angular viewing range for the pixel. 6. Apparatus as claimed in claim 1, wherein the subset of the first plurality of transparent electrodes is configured to provide an electric field across the first liquid crystal layer to form a third plurality of transparent regions for the pixel and a third plurality of opaque regions in the first liquid crystal layer in order to provide an angular viewing range oriented in a first direction for the pixel, and the subset of transparent electrodes is configured to provide an electric field across the first liquid crystal layer to form a fourth plurality of different transparent regions for the pixel and a fourth plurality of different opaque regions for the pixel in the first liquid crystal layer in order to provide an angular viewing range oriented in a second direction for the pixel, the first direction being different from the second direction. 7. Apparatus as claimed in claim 6, wherein the controller is configured to control the pixel to provide a portion of a first image to the first liquid crystal layer when the angular viewing range for the pixel is orientated in the first direction, and to provide a portion of a second different image to the first liquid crystal layer when the angular viewing range for the pixel is orientated in the second direction. 8. Apparatus as claimed in claim 6, further comprising a detector configured to detect the position of a user's eyes relative to the apparatus, the controller being configured to process data from the detector to control the first plurality of electrodes so that the first liquid crystal layer provides an angular viewing range oriented towards a first eye of the user for at least a portion of a first image and provides an angular viewing range oriented towards a second different eye of the user for at least a portion of a second image. 9. Apparatus as claimed in claim 6, wherein the controller is configured to receive data including an indication that two dimensional display or three dimensional display is to be provided from the display, and to control the first plurality of transparent electrodes in dependence on the data. 10. A device comprising an apparatus as claimed in claim 1. 11. The apparatus as claimed in claim 1, wherein the subset of transparent electrodes are configured to cause there to be no opaque regions aligned with the pixel in the liquid crystal layer, in order to provide a maximum viewing range over which the pixel is viewable, the maximum angular viewing range being greater than the first angular viewing range and the second angular viewing range. 12. A method comprising: causing a subset of a first plurality of transparent electrodes, positioned adjacent a first liquid crystal layer and having more than two electrodes aligned with a pixel in a display, to provide an electric field across the first liquid crystal layer to form a first plurality of transparent regions for the pixel and a first plurality of opaque regions for the pixel in the first liquid crystal layer in order to provide a first angular viewing range over which the pixel is viewable; and causing the subset of the first plurality of transparent electrodes to provide an electric field across the first liquid crystal layer to form a second plurality of different transparent regions for the pixel and a second plurality of different opaque regions for the pixel in the first liquid crystal layer in order to provide a second angular viewing range over which the pixel is viewable, wherein the second angular viewing range is different from the first angular viewing range. 13. A method as claimed in claim 12, wherein the second angular viewing range is greater than the first angular viewing range. 14. A method as claimed in claim 12, wherein the electrodes in the first plurality of electrodes are substantially elongate and have a length and a width, such that there are more than two electrodes per pixel in a width dimension. 15. A method as claimed in claim 12, further comprising receiving a control signal including an indication of an angular viewing range, and controlling the subset of the first plurality of electrodes to enter a configuration to provide the indicated angular viewing range for the pixel. 16. A method as claimed in claim 12, further comprising causing the subset of the first plurality of transparent electrodes to provide an electric field across the first liquid crystal layer to form a third plurality of transparent regions for the pixel and a third plurality of opaque regions for the pixel in the first liquid crystal layer in order to provide an angular viewing range oriented in a first direction for the pixel, and causing the subset of the first plurality of transparent electrodes to provide an electric field across the first liquid crystal layer to form a fourth plurality of different transparent regions for the pixel and a fourth plurality of different opaque regions for the pixel in the first liquid crystal layer in order to provide an angular viewing range oriented in a second direction, the first direction being different from the second direction. 17. The method as claimed in claim 12, further comprising: causing there to be no opaque regions aligned with the pixel in the liquid crystal layer, in order to provide a maximum viewing range over which the pixel is viewable, the maximum angular viewing range being greater than the first angular viewing range and the second angular viewing range. 18. A non-transitory computer readable storage medium encoded with instructions that, when executed by a processor, cause: a subset of a first plurality of transparent electrodes, positioned adjacent a first liquid crystal layer and having more than two electrodes aligned with a pixel in a display, to provide an electric field across the first liquid crystal layer to form a first plurality of transparent regions for the pixel and a first plurality of opaque regions for the pixel in the first liquid crystal layer in order to provide a first angular viewing range over which the pixel is viewable; and the subset of the first plurality of transparent electrodes to provide an electric field across the first liquid crystal layer to form a second plurality of different transparent regions for the pixel and a second plurality of different opaque regions for the pixel in the first liquid crystal layer in order to provide a second angular viewing range over which the pixel is viewable, wherein the second angular viewing range is different from the first angular viewing range. 19. The non-transitory computer readable storage medium as claimed in claim 18, wherein the instructions, when executed by the processor, cause there to be no opaque regions aligned with the pixel in the liquid crystal layer, in order to provide a maximum viewing range over which the pixel is viewable, the maximum angular viewing range being greater than the first angular viewing range and the second angular viewing range. | The invention is an apparatus that includes a liquid crystal layer and transparent electrodes. The liquid crystal layer receives an image and provides it across a range of viewing angles. The electrodes can be configured in two different ways to create different transparent and opaque regions in the liquid crystal layer, resulting in two different ranges of viewing angles. | The invention claimed is an apparatus comprising a display with a plurality of pixels, a first liquid crystal layer, and a first plurality of substantially transparent electrodes. The first liquid crystal layer receives a portion of the image displayed by the display and provides the portion of the image across an angular viewing range. The subset of transparent electrodes aligned with a pixel in the display form transparent and opaque regions in the first liquid crystal layer, creating a specific angular viewing range for the pixel. The apparatus may include a controller to control the electrodes based on user input signals or detect the position of the user's eyes to provide different angular viewing ranges for different images or directions. The invention can be used in devices such as mobile phones, tablets, and televisions. A method and a computer readable storage medium encoded with instructions for implementing the method are also claimed. | The invention is an apparatus featuring a liquid crystal layer and transparent electrodes that enables a wide range of viewing angles for displayed images. By manipulating the configuration of the electrodes, the apparatus can create transparent and opaque regions within the liquid crystal layer, resulting in different viewing angle ranges. The apparatus includes a display with pixels, a liquid crystal layer, and transparent electrodes. The liquid crystal layer receives a portion of the image from the display and provides it across a specific viewing angle range. By aligning a subset of transparent electrodes with each pixel, the apparatus creates different viewing angle ranges for different pixels. A controller can be included to control the electrodes based on user input or to detect the user's eye position, allowing for adjustable viewing angle ranges for different images or directions. The invention has applications in various devices such as mobile phones, tablets, and televisions. The invention also claims a method and computer storage medium with instructions for implementing the method. | The method comprises the steps of displaying an image on a display including pixels, providing a liquid crystal layer overlaying at least a portion of the display, and providing transparent electrodes over the liquid crystal layer, wherein the electrodes are configured to create transparent | The present invention relates to an apparatus that includes a first liquid crystal layer and a plurality of transparent electrodes positioned adjacent to the first liquid crystal layer. The electrodes are configured to provide electric fields across the liquid crystal layer, forming transparent and opaque regions, which allow for different angular viewing ranges of an image displayed by the apparatus. The apparatus can be controlled to provide different viewing ranges, such as a larger or smaller range, oriented in different directions, or even a maximum viewing range. The invention also includes methods and computer-readable storage medium encoded with instructions for controlling the apparatus. This technology could be used in displays to provide different viewing experiences based on the preferences of the user.
An approach is provided for incorporating media elements from content items into associated locations presented by a location-based view. A media element platform determines one or more locations associated with at least one location-based view. The media element platform further determines one or more content items associated with the one or more locations. The media element platform also processes the one or more content items to extract one or more media elements. The media element platform further causes a presentation of the one or more media elements in the at least one location-based view. | What is claimed is: 1. A method comprising: processing data and information and at least one signal, the data and information and at least one signal based, at least in part, on one or more locations associated with at least one location-based view, and one or more content items associated with the one or more locations; processing the one or more content items to extract from within at least one of the one or more content items one or more media elements; processing the one or more media elements with respect to the one or more locations to determine one or more media element vectors; presenting the one or more media elements based, at least in part, on the one or more media element vectors; processing the one or more content items to determine one or more secondary media elements associated with the one or more media elements; and modifying the at least one location-based view based, at least in part, on the one or more secondary media elements. 2. A method of claim 1, wherein the data and information and at least one signal are further based, at least in part, on one or more viewing characteristics associated with the at least one location-based view, and at least one determination of the one or more media elements, the one or more media element vectors, or a combination thereof based, at least in part, on the one or more viewing characteristics. 3. A method of claim 2, wherein the data and information and at least one signal are further based, at least in part, on one or more presentation characteristics associated with the media elements within the one or more content items; and the presentation of the one or more media elements based, at least in part, on a comparison of the one or more presentation characteristics and the one or more viewing characteristics. 4. A method of claim 1, wherein the data and information and at least one signal are further based, at least in part, on one or more user inputs associated with the presentation of the one or more media elements; and a modification of the one or more media elements vectors based, at least in part, on the one or more user inputs. 5. A method of claim 1, wherein the data and information and at least one signal are further based, at least in part, on one or more segments of the one or more media elements based, at least in part, on the one or more locations, the at least one location-based view, or a combination thereof; and the presentation of the one or more media elements based, at least in part, on the one or more segments in the at least one location-based view. 6. A method of claim 5, wherein the data and information and at least one signal are further based, at least in part, on one or more changes to the at least one location-based view; and a progression through the one or more segments of the one or more media elements based, at least in part, on the one or more changes. 7. A method of claim 6, wherein the progression is based, at least in part, on a match between a progression within the one or more media elements, the one or more content items, or a combination thereof and a progression within the at least one location-based view. 8. A method of claim 1, wherein the data and information and at least one signal are further based, at least in part, on at least one determination of the one or more content items based, at least in part, on one or more histories, one or more preferences, or a combination thereof associated with a device, a user of the device, or a combination thereof. 9. An apparatus comprising: at least one processor; and at least one memory including computer program code for one or more programs, the at least one memory and the computer program code configured to, with the at least one processor, cause the apparatus to perform at least the following, determining one or more locations associated with at least one location-based view; determining one or more content items associated with the one or more locations; processing the one or more content items to extract from within at least one of the one or more content items one or more media elements; processing the one or more media elements with respect to the one or more locations to determine one or more media element vectors; causing, at least in part, a presentation of the one or more media elements based, at least in part, on the one or more media element vectors; processing the one or more content items to determine one or more secondary media elements associated with the one or more media elements; and causing, at least in part, a modification of the at least one location-based view based, at least in part, on the one or more secondary media elements. 10. An apparatus of claim 9, wherein the apparatus is further caused to: determining one or more viewing characteristics associated with the at least one location-based view; and determining the one or more media elements, the one or more media element vectors, or a combination thereof based, at least in part, on the one or more viewing characteristics. 11. An apparatus of claim 10, wherein the apparatus is further caused to: determining one or more presentation characteristics associated with the media elements within the one or more content items; and causing, at least in part, the presentation of the one or more media elements based, at least in part, on a comparison of the one or more presentation characteristics and the one or more viewing characteristics. 12. An apparatus of claim 9, wherein the apparatus is further caused to: determining one or more user inputs associated with the presentation of the one or more media elements; and causing, at least in part, a modification of the one or more media elements vectors based, at least in part, on the one or more user inputs. 13. An apparatus of claim 9, wherein the apparatus is further caused to: determining one or more segments of the one or more media elements based, at least in part, on the one or more locations, the at least one location-based view, or a combination thereof; and causing, at least in part, the presentation of the one or more media elements based, at least in part, on the one or more segments in the at least one location-based view. 14. An apparatus of claim 13, wherein the apparatus is further caused to: determining one or more changes to the at least one location-based view; and causing, at least in part, a progression through the one or more segments of the one or more media elements based, at least in part, on the one or more changes. 15. An apparatus of claim 14, wherein the progression is based, at least in part, on a match between a progression within the one or more media elements, the one or more content items, or a combination thereof and a progression within the at least one location-based view. 16. An apparatus of claim 9, wherein the apparatus is further caused to: determining the one or more content items based, at least in part, on one or more histories, one or more preferences, or a combination thereof associated with a device, a user of the device, or a combination thereof. | This approach suggests a method to include media elements from content items into the relevant locations displayed in a location-based view. A media element platform identifies the locations linked to a location-based view and finds the associated content items for those locations. The platform then extracts the media elements from the content items and presents them within the location-based view. Ultimately, this approach enables the seamless integration of media elements into the appropriate locations for an enhanced viewing experience. | The claims describe a method and an apparatus for processing data, information, and signals based on location-based views and content items. The method includes processing the content items to extract media elements and determining media element vectors based on the locations. The method also involves presenting the media elements based on the media element vectors and modifying the location-based view based on secondary media elements. Additionally, the claims describe determining viewing characteristics and presentation characteristics, as well as incorporating user inputs and segments of media elements. The apparatus includes at least one processor and memory with computer program code to perform the method. | This approach proposes a solution for incorporating media elements into specific locations on a location-based view. By using a media element platform, this method identifies the relevant locations and their associated content items. The platform then extracts the media elements from these content items and seamlessly integrates them into the location-based view. This approach enhances the viewing experience by placing media elements in their appropriate locations. The claims specify the steps involved in processing data, information, and signals in relation to location-based views and content items. This method includes extracting media elements from content items, creating media element vectors based on the locations, presenting the media elements based on these vectors, and modifying the location-based view using secondary media elements. Additional components of this approach involve determining viewing and presentation characteristics, incorporating user inputs, and including segments of media elements. The apparatus for implementing this method consists of a processor, memory, and computer program code. | The novel contribution of this approach is in its ability to automatically present media elements in a location-based view. This significantly reduces the need for manual intervention, and allows for an improved viewing experience. | This patent proposal describes an approach for incorporating media elements from content items into a location-based view. A media element platform determines the locations associated with a location-based view and the content items associated with those locations. The platform then processes the content items to extract media elements and presents them in the location-based view. The method also includes determining secondary media elements associated with the media elements and modifying the location-based view based on those secondary media elements. The invention also includes an apparatus for implementing this approach.
In accordance with an example embodiment a method, apparatus and computer program product are provided. The method comprises determining a plurality of first pixels having resemblance with a second pixel associated with an image based on a depth information of the image. The method further comprises replacing the second pixel by at least one first pixel of the plurality of first pixels based on a determination that the at least one first pixel is not associated with the at least one image defect. | We claim: 1. A method comprising: determining a plurality of first pixels having resemblance with a second pixel associated with an image based on a depth information of the image, the second pixel being associated with at least one image defect; and replacing the second pixel by one first pixel of the plurality of first pixels based on a determination that the at least one first pixel is not associated with the at least one image defect; wherein the depth information comprises a depth offset of the at least one first pixel with respect to the second pixel, and wherein the depth offset is associated with at least two micro-lenses of an apparatus. 2. The method as claimed in claim 1, further comprising determining the second pixel of a plurality of pixels associated with the image as being associated with the at least one image defect. 3. The method as claimed in claim 1, wherein the at least one image defect is associated with at least one of a vignette pixel and a bad pixel in the image. 4. The method as claimed in claim 1, wherein the at least one image defect is associated with at least one of a vignette pixel and a bad pixel in the image, wherein determining the first pixel as being the vignette pixel comprises performing determination of intensity of pixels appearing at an edge portion of the image. 5. The method as claimed in claim 1, wherein the at least one image defect is associated with at least one of a vignette pixel and a bad pixel in the image, wherein determining the second pixel as being the bad pixel comprises determining the second pixel as at least one of a stuck high pixel, a stuck low pixel, a hot pixel, a cold pixel, a pixel from a group of bad pixels forming a cluster, and a pixel from a group of bad pixels forming a row or a column in the image. 6. The method as claimed in claim 1, wherein replacing the second pixel by the at least one first pixel comprises one of: replacing a value of intensity of the second pixel with a value of intensity of the at least one first pixel; replacing a value of intensity of the second pixel with a value of a function of intensities of the at least one first pixel; and replacing a value of pixel intensity of the second pixel with a value of pixel intensity of a first pixel located at a central portion of the image. 7. An apparatus comprising: at least one processor; and at least one memory comprising computer program code, the at least one memory and the computer program code configured to, with the at least one processor, cause the apparatus to at least perform: determine a plurality of first pixels having resemblance with a second pixel associated with an image based on a depth information of the image, the second pixel being associated with at least one image defect; and replace the second pixel by one first pixel of the plurality of first pixels based on a determination that the at least one first pixel is not associated with the at least one image defect; wherein the depth information comprises a depth offset of the at least one first pixel with respect to the second pixel, and wherein the depth offset is associated with at least two micro-lenses of the apparatus. 8. The apparatus as claimed in claim 7, wherein the apparatus is further caused, at least in part to determine the second pixel of a plurality of pixels associated with the image as being associated with the at least one image defect. 9. The apparatus as claimed in claim 7, wherein the at least one image defect is associated with at least one of a vignette pixel and a bad pixel in the image. 10. The apparatus as claimed in claim 7, wherein the at least one image defect is associated with at least one of a vignette pixel and a bad pixel in the image, wherein the apparatus is further caused, at least in part to determine the second pixel as being the vignette pixel by performing determination of intensity of pixels appearing at an edge portion of the image. 11. The apparatus as claimed in claim 7, wherein the at least one image defect is associated with at least one of a vignette pixel and a bad pixel in the image, wherein the apparatus is further caused, at least in part to determine the second pixel as being the bad pixel by determining the second pixel as at least one of a stuck high pixel, a stuck low pixel, a hot pixel, cold pixel, a pixel from a group of bad pixels forming a cluster, and a pixel from a group of bad pixels forming a row or a column in the image. 12. The apparatus as claimed in claim 7, wherein the apparatus is further caused, at least in part to replace the second pixel by the at least one first pixel by performing one of: replace a value of intensity of the second pixel with a value of intensity of the at least one first pixel; replace a value of intensity of the second pixel with a value of a function of intensities of the at least one first pixel; replace a value of pixel intensity of the second pixel with a value of intensity of a first pixel located at a central portion of the image. 13. A computer program product comprising at least one non-transitory computer-readable storage medium, the non-transitory computer-readable storage medium comprising a set of instructions, which, when executed by one or more processors, cause an apparatus to at least perform: determine a plurality of first pixels having resemblance with a second pixel associated with an image based on a depth information of the image, the second pixel being associated with at least one image defect; and replace the second pixel by one first pixel of the plurality of first pixels based on a determination that the at least one first pixel is not associated with the at least one of image defect; wherein the depth information comprises a depth offset of the at least one first pixel with respect to the second pixel, and wherein the depth offset is associated with at least two micro-lenses of an apparatus. 14. The computer program product as claimed in claim 13, wherein the apparatus is further caused, at least in part to determine the second pixel of a plurality of pixels associated with the image as associated with the at least one image defect. 15. The computer program product as claimed in claim 13, wherein the at least one image defect is associated with at least one of a vignette pixel and a bad pixel in the image. 16. The computer program product as claimed in claim 13, wherein the at least one image defect is associated with at least one of a vignette pixel and a bad pixel in the image, wherein the apparatus is further caused, at least in part to determine the second pixel as being the vignette pixel by performing determination of intensity of pixels appearing at an edge portion of the image. 17. The computer program product as claimed in claim 13, wherein the at least one image defect is associated with at least one of a vignette pixel and a bad pixel in the image, wherein the apparatus is further caused, at least in part to determine the second pixel as being the bad pixel by determining the second pixel as at least one of a stuck high pixel, a stuck low pixel, a hot pixel, a cold pixel, a pixel from a group of bad pixels forming a cluster, and a pixel from a group of bad pixels forming along a row or a column. 18. The method as claimed in claim 1, wherein the plurality of first pixels having resemblance with the second pixel comprise pixels that correspond to a same portion of the image. 19. The method as claimed in claim 1, wherein the plurality of first pixels having resemblance with the second pixel comprise pixels associated with substantially same intensity values. 20. The method as claimed in, claim 1, wherein the depth offset is directly proportional to a distance between the at least two micro-lenses. | This example embodiment provides a method, apparatus, and computer program product for replacing a pixel in an image with other pixels that resemble it based on depth information. The method involves identifying a group of pixels that resemble the target pixel and then replacing it with one or more of these similar pixels, as long as they do not have any defects. This approach helps improve the quality and appearance of the image. | Claim 1: This claim describes a method for replacing a defective pixel in an image with a pixel that resembles it based on depth information. The depth information includes a depth offset associated with micro-lenses. The method involves determining a plurality of first pixels that resemble a second pixel associated with an image defect based on the depth information. The second pixel is replaced by one of the first pixels, provided that the first pixel is not associated with the image defect. Claim 2: This claim describes an additional step in the method of claim 1. The method also involves determining the second pixel as being associated with the image defect from a plurality of pixels associated with the image. Claim 3: This claim specifies that the image defect can be either a vignette pixel or a bad pixel. Claim 4: This claim further explains how the vignette pixel is determined in the method of claim 1. It involves performing a determination of intensity of pixels appearing at an edge portion of the image. Claim 5: This claim further explains how the bad pixel is determined in the method of claim 1. It involves determining the second pixel as at least one of several types of bad pixels, including stuck high pixel, stuck low pixel, hot pixel, cold pixel, pixel from a group of bad pixels forming a cluster, or a pixel from a group of bad pixels forming a row or a column in the image. Claim 6: This claim describes different methods of replacing the second pixel with the first pixel. It can be done by directly replacing the value of intensity of the second pixel with the value of intensity of the first pixel, replacing it with a value calculated from a function of intensities of the first pixels, or replacing it with the value of intensity of a first pixel located at a central portion of the image. Claim 7: This claim describes an apparatus that performs the method described in claim 1. The apparatus includes at least one processor and at least one memory containing the necessary computer program code. Claim 8: This claim describes an additional step of determining the second pixel as being associated with the image defect in the apparatus of claim 7. Claim 9: This claim specifies that the image defect in the apparatus of claim 7 can be either a vignette pixel or a bad pixel. Claim 10: This claim further explains how the vignette pixel is determined in the apparatus of claim 7. It involves performing a determination of intensity of pixels appearing at an edge portion of the image. Claim 11: This claim further explains how the bad pixel is determined in the apparatus of claim 7. It involves determining the second pixel as at least one of several types of bad pixels, including stuck high pixel, stuck low pixel, hot pixel, cold pixel, pixel from a group of bad pixels forming a cluster, or a pixel from a group of bad pixels forming a row or a column in the image. Claim 12: This claim describes the different methods of replacing the second pixel with the first pixel in the apparatus of claim 7, which is the same as claim 6. Claim 13: This claim describes a computer program product stored in a non-transitory computer-readable storage medium that includes instructions to perform the method described in claim 1. Claim 14: This claim describes an additional step of determining the second pixel as being associated with the image defect in the computer program product of claim 13. Claim 15: This claim specifies that the image defect in the computer program product of claim 13 can be either a vignette pixel or a bad pixel. Claim 16: This claim further explains how the vignette pixel is determined in the computer program product of claim 13. It involves performing a determination of intensity of pixels appearing at an edge portion of the image. Claim 17: This claim further explains how the bad pixel is determined in the computer program product of claim 13. It involves determining the second pixel as at least one of several types of bad pixels, including stuck high pixel, stuck low pixel, hot pixel, cold pixel, pixel from a group of bad pixels forming a cluster, or a pixel from a group of bad pixels forming a row or a column in the image. Claim 18: This claim specifies that the plurality of first pixels that resemble the second pixel in claim 1 correspond to the same portion of the image. Claim 19: This claim specifies that the plurality of first pixels that resemble the second pixel in claim 1 have substantially the same intensity values. Claim 20: This claim specifies that the depth offset in claim 1 is directly proportional to the distance between the two micro-lenses. | This example embodiment provides a method, apparatus, and computer program product for replacing defective pixels in an image with similar pixels based on depth information. The method involves identifying a group of pixels that resemble the target pixel and replacing it with one or more of these similar pixels, as long as they do not have any defects. The depth information includes a depth offset associated with micro-lenses. The apparatus includes at least one processor and at least one memory containing the necessary computer program code. The computer program product is stored in a non-transitory computer-readable storage medium and includes instructions to perform the method. The claims describe various aspects of the method, apparatus, and computer program product, including determining the defective pixel, the types of image defects, different methods of replacing the pixels, and the characteristics of the similar pixels. |  | This disclosure presents a method, apparatus, and computer program product for image defect correction. The method involves determining a set of first pixels that resemble a second pixel associated with an image, based on depth information. The second pixel is known to have an image defect. The method then replaces the second pixel with a first pixel from the set that is determined to not have an image defect. The depth information includes a depth offset that is associated with at least two micro-lenses. The apparatus and computer program product embody similar functionality.
In accordance with an example embodiment a method, apparatus and computer program product are provided. The method comprises receiving color image frames and panchromatic image frames associated with a scene. The color image frames correspond to the panchromatic image frames. The method further comprises computing registration information based on a panchromatic image frame and one or more panchromatic image frames from among the panchromatic image frames. A color image frame corresponding to the panchromatic image frame is modified based on the registration information. | I claim: 1. A method comprising: receiving colour image frames and panchromatic image frames associated with a scene, wherein the colour image frames correspond to the panchromatic image frames; computing registration information based on a panchromatic image frame and one or more panchromatic image frames from among the panchromatic image frames; and modifying a colour image frame corresponding to the panchromatic image frame based on the registration information, wherein modifying the colour image frame further comprises adding pixel values of pixels of one or more colour image frames to pixel values of corresponding pixels of the colour image frame based on the registration information. 2. The method as claimed in claim 1, further comprising: determining registration information from the colour image frame and the one or more colour image frames from among the colour image frames, wherein the one or more colour image frames correspond to the one or more panchromatic image frames. 3. The method as claimed in claim 2, wherein modifying the colour image frame comprises updating pixel values of pixels of the colour image frame with average pixel values obtained from averaging of pixel values of pixels in the one or more colour image frames and the pixel values of the corresponding pixels of the colour image frame based on the registration information. 4. The method as claimed in claim 2, further comprising computing a global registration information by performing: extracting features from the panchromatic image frame and the one or more panchromatic image frames; matching the features extracted from the panchromatic image frame and the one or more panchromatic image frames; and determining homography transformation between the panchromatic image frame and the one or more panchromatic image frames based on the matching of the extracted features. 5. The method as claimed in claim 2, further comprises computing a local registration information by performing: generating a compensated panchromatic image frame corresponding to at least one panchromatic image frame of the one or more panchromatic image frames based on the homography transformation associated with the at least one panchromatic image frame; computing a difference image frame based on the compensated panchromatic image frame and the panchromatic image frame; and comparing a pixel value attribute associated with each block of pixels of a plurality of blocks of pixels configuring the difference image frame with a pre-defined threshold value. 6. The method as claimed in claim 5, wherein computing the local registration information comprises: performing motion compensation for one or more blocks of pixels from among the plurality of blocks of pixels configuring the difference image frame, wherein the pixel value attribute associated with each of the one or more blocks of pixels is determined to exceed the pre-defined threshold value. 7. The method as claimed in claim 6, further comprises determining, based on tone mapping, a number of colour image frames in the one or more colour image frames for modifying the colour image frame. 8. An apparatus comprising: at least one processor; and at least one memory comprising computer program code, the at least one memory and the computer program code configured to, with the at least one processor, cause the apparatus to at least perform: receive colour image frames and panchromatic image frames associated with a scene, wherein the colour image frames correspond to the panchromatic image frames; compute registration information based on a panchromatic image frame and one or more panchromatic image frames from among the panchromatic image frames; modify a colour image frame corresponding to the panchromatic image frame based on the registration information; and add pixel values of pixels of one or more colour image frames to pixel values of corresponding pixels of the colour image frame based on the registration information for modifying the colour image frame. 9. The apparatus as claimed in claim 8, wherein the apparatus is further caused, at least in part, to: determine registration information from the colour image frame and the one or more colour image frames from among the colour image frames, wherein the one or more colour image frames correspond to the one or more panchromatic image frames. 10. The apparatus as claimed in claim 9, wherein the apparatus is further caused, at least in part, to: update pixel values of pixels of the colour image frame with average pixel values obtained from averaging of pixel values of pixels in the one or more colour image frames and the pixel values of the corresponding pixels of the colour image frame based on the registration information. 11. The apparatus as claimed in claim 9, wherein the apparatus is further caused, at least in part, to: compute a global registration information by: extracting features from the panchromatic image frame and the one or more panchromatic image frames; matching the features extracted from the panchromatic image frame and the one or more panchromatic image frames; and determining homography transformation between the panchromatic image frame and the one or more panchromatic image frames based on the matching of the extracted features. 12. The apparatus as claimed in claim 9, wherein the apparatus is further caused, at least in part, to: compute a local registration information by: generating a compensated panchromatic image frame corresponding to at least one panchromatic image frame of the one or more panchromatic image frames based on the homography transformation associated with the at least one panchromatic image frame; computing a difference image frame based on the compensated panchromatic image frame and the panchromatic image frame; and comparing a pixel value attribute associated with each block of pixels of a plurality of blocks of pixels configuring the difference image frame with a pre-defined threshold value. 13. The apparatus as claimed claim 12, wherein computing the local registration information further comprises: performing motion compensation for one or more blocks of pixels from among the plurality of blocks of pixels configuring the difference image frame, wherein the pixel value attribute associated with each of the one or more blocks of pixels is determined to exceed the pre-defined threshold value. 14. The apparatus as claimed in claim 13, wherein the apparatus is further caused, at least in part, to: determine a number of colour image frames in the one or more colour image frames for modifying the colour image frame based on tone mapping. 15. A computer program product comprising at least one computer-readable storage medium, the computer-readable storage medium comprising a set of instructions, which, when executed by one or more processors, cause an apparatus to at least perform: receive colour image frames and panchromatic image frames associated with a scene, wherein the colour image frames correspond to the panchromatic image frames; compute registration information based on a panchromatic image frame and one or more panchromatic image frames from among the panchromatic image frames; modify a colour image frame corresponding to the panchromatic image frame based on the registration information; and add pixel values of pixels of one or more colour image frames to pixel values of corresponding pixels of the colour image frame based on the registration information for modifying the colour image frame. 16. The computer program product as claimed in claim 15, wherein the apparatus is further caused, at least in part, to: determine registration information from the colour image frame and the one or more colour image frames from among the colour image frames, wherein the one or more colour image frames correspond to the one or more panchromatic image frames. 17. The computer program product as claimed in claim 16, wherein the apparatus is further caused, at least in part, to: update pixel values of pixels of the colour image frame with average pixel values obtained from averaging of pixel values of pixels in the one or more colour image frames and the pixel values of the corresponding pixels of the colour image frame based on the registration information. 18. The computer program product as claimed in claim 16, wherein the apparatus is further caused, at least in part, to: compute a global registration information by: extracting features from the panchromatic image frame and the one or more panchromatic image frames; matching the features extracted from the panchromatic image frame and the one or more panchromatic image frames; and determining homography transformation between the panchromatic image frame and the one or more panchromatic image frames based on the matching of the extracted features. 19. The computer program product as claimed in claim 16, wherein the apparatus is further caused, at least in part, to: compute a local registration information by: generating a compensated panchromatic image frame corresponding to at least one panchromatic image frame of the one or more panchromatic image frames based on the homography transformation associated with the at least one panchromatic image frame; computing a difference image frame based on the compensated panchromatic image frame and the panchromatic image frame; and comparing a pixel value attribute associated with each block of pixels of a plurality of blocks of pixels configuring the difference image frame with a pre-defined threshold value. 20. The computer program product as claimed in claim 19, wherein computing the local registration information further comprises: performing motion compensation for one or more blocks of pixels from among the plurality of blocks of pixels configuring the difference image frame, wherein the pixel value attribute associated with each of the one or more blocks of pixels is determined to exceed the pre-defined threshold value. | This embodiment involves a method, apparatus, and computer program product that deals with color and panchromatic image frames. The method includes receiving these frames for a scene, where the color frames correspond to the panchromatic frames. Additionally, registration information is computed using a panchromatic frame and other panchromatic frames. The method further modifies the corresponding color frame based on the computed registration information. | Claim 1: A method for image registration and modification, comprising: - Receiving both color image frames and panchromatic image frames associated with a scene. - Computing registration information based on one or more panchromatic image frames. - Modifying a color image frame by adding pixel values from one or more color image frames based on the registration information. Claim 2: The method of claim 1 further includes determining registration information from both color image frames and panchromatic image frames. Claim 3: The method of claim 2 includes modifying the color image frame by updating pixel values with averaged pixel values obtained from the one or more color image frames and the registration information. Claim 4: The method of claim 2 includes computing a global registration information by extracting features from the panchromatic image frames, matching the features, and determining homography transformations. Claim 5: The method of claim 2 includes computing a local registration information by generating a compensated panchromatic image frame, computing a difference image frame, and comparing pixel value attributes. Claim 6: The method of claim 5 includes performing motion compensation for blocks of pixels exceeding a defined threshold value. Claim 7: The method of claim 6 includes determining the number of color image frames for modification based on tone mapping. Claim 8: An apparatus for image registration and modification, comprising: - At least one processor and at least one memory comprising computer program code. - The apparatus is configured to receive both color image frames and panchromatic image frames associated with a scene. - The apparatus is configured to compute registration information and modify color image frames based on the registration information. Claim 9: The apparatus of claim 8 is further configured to determine registration information from both color image frames and panchromatic image frames. Claim 10: The apparatus of claim 9 is further configured to update pixel values in the color image frames with averaged pixel values based on the registration information. Claim 11: The apparatus of claim 9 is further configured to compute a global registration information by extracting features, matching features, and determining homography transformations. Claim 12: The apparatus of claim 9 is further configured to compute a local registration information by generating compensated panchromatic image frames, computing difference image frames, and comparing pixel value attributes. Claim 13: The apparatus of claim 12 is further configured to perform motion compensation for blocks of pixels exceeding a defined threshold value. Claim 14: The apparatus of claim 13 is further configured to determine the number of color image frames for modification based on tone mapping. Claim 15: A computer program product comprising instructions stored on a computer-readable storage medium, which, when executed by one or more processors, cause an apparatus to perform image registration and modification. - The instructions include receiving both color image frames and panchromatic image frames associated with a scene. - The instructions include computing registration information and modifying color image frames based on the registration information. Claim 16: The computer program product of claim 15 includes instructions to determine registration information from both color image frames and panchromatic image frames. Claim 17: The computer program product of claim 16 includes instructions to update pixel values in the color image frames with averaged pixel values based on the registration information. Claim 18: The computer program product of claim 16 includes instructions to compute a global registration information by extracting features, matching features, and determining homography transformations. Claim 19: The computer program product of claim 16 includes instructions to compute a local registration information by generating compensated panchromatic image frames, computing difference image frames, and comparing pixel value attributes. Claim 20: The computer program product of claim 19 includes instructions to perform motion compensation for blocks of pixels exceeding a defined threshold value. | This embodiment describes a method, apparatus, and computer program for registering and modifying color and panchromatic image frames. The method involves receiving both types of frames associated with a scene, computing registration information based on the panchromatic frames, and modifying the corresponding color frames using the registration information. The apparatus and computer program product are configured to perform the same functions. | The registration information is computed using a plurality of points to identify common features across both frames. These points are arranged in a uniform pattern to facilitate the registration process. The registration information is transmitted to the color frames in order to warp the frame using | The present invention relates to a method, apparatus, and computer program product for modifying color image frames based on registration information computed from corresponding panchromatic image frames. The method includes receiving color image frames and panchromatic image frames associated with a scene. Registration information is computed based on a panchromatic image frame and one or more panchromatic image frames. A color image frame corresponding to the panchromatic image frame is modified by adding pixel values from one or more color image frames to the corresponding pixels of the color image frame based on the registration information. The method may also involve determining registration information from the color image frames, computing global and local registration information, and performing motion compensation. The apparatus and computer program product implement the same steps as the method.
It is inter alia disclosed to determine, for each set of basis code vectors of a plurality of sets of basis code vectors, a potential basis code vector for encoding an input vector, wherein each set of basis code vectors is associated with at least one scale representative of a plurality of scale representatives, and to determine a code vector for encoding the input vector from a subset of code vectors, said subset of code vectors comprising, for each determined potential basis code vector and each scale representative associated with the set of basis code vectors of the respective potential basis code vector, a code vector based on the respective potential basis code vector scaled by the respective scale representative. | The invention claimed is: 1. A method comprising: determining, for each set of basis code vectors of a plurality of sets of basis code vectors, a potential basis code vector for encoding an input vector, wherein each set of basis code vectors is associated with at least one scale representative of a plurality of scale representatives, and determining a code vector for encoding the input vector from a subset of code vectors, said subset of code vectors comprising, for each determined potential basis code vector and each scale representative associated with the set of basis code vectors of the respective potential basis code vector, a code vector based on the respective potential basis code vector scaled by the respective scale representative. 2. The method according to claim 1, wherein each scale representative of the plurality of scale representatives is associated with at least one set of code vectors, and each set of code vectors of said at least one set of code vectors associated with a respective scale representative is associated with a set of basis code vectors of the plurality of sets of basis code vectors such that each set of code vectors of said at least one set of code vectors associated with a respective scale representative comprises code vectors obtained by scaling the basis code vectors of the associated respective set of basis vectors with the respective scale representative. 3. The method according to claim 1, wherein at least one set of basis code vectors is associated with at least two scale representatives. 4. The method according to claim 1, wherein said determining, for each set of basis code vectors of a plurality of sets of basis code vectors, a potential basis code vector for encoding the input vector comprises determining the basis code vector on the basis of the respective set of basis code vectors which represents a nearest neighbour to the input code vector. 5. The method according to claim 4, wherein said sets of basis code vectors are leader classes, and wherein each leader class comprises a different leader vector and permutations of said leader vector, and wherein each leader vector represents an n-dimensional vector comprising n absolute values arranged in a descending or an ascending order, wherein said determining the potential code base vector of the respective set of basis code vectors comprises one of: assign the value in position k in the leader vector of the respective set of basis code vectors to a position in the potential basis code vector which corresponds to the position of the k-highest absolute value of the input vector and setting the sign of this assigned value in the potential code base vector in accordance with the sign of the value of the input vector associated with the k-highest absolute value of the input vector, wherein 0k<n holds, in case the values of each leader vector are arranged in an descending order; and assign the value in position k in the leader vector of the respective set of basis code vectors to a position in the potential code base vector which corresponds to the position of the k-lowest absolute value of the input vector and setting the sign of this assigned value in the potential code base vector in accordance with the sign of the value of the input vector associated with the k-lowest absolute value of the input vector, wherein 0k<n holds, in case the values of each leader vector are arranged in an ascending order. 6. The method according to claim 1, wherein said determining a code vector for encoding the input vector comprises for each determined potential basis code vector and for each scale representative associated with the set of basis code vectors of the respective potential basis code vector determining a distortion metric based on the respective code vector and the input, wherein the respective code vector represents the code vector based on the respective potential basis code vector scaled by the respective scale representative. 7. The method according to claim 6, wherein the distortion metric represents a distance between the respective code vector and the input vector. 8. The method according to claim 7, wherein the respective code vector represents an n-dimensional vector comprising code vector values c0 . . . n-1 and the input vector represents an n-dimensional vector comprising input vector values i0 . . . in-1, wherein determining the respective distance d is performed based on calculating d = k = 0 n - 1 c k 2 - 2 k = 0 n - 1 i k c k . 9. The method according to claim 6, wherein the distortion metric is determined based on a weighting function. 10. The method according to claim 6, wherein the respective code vector represents an n-dimensional vector comprising code vector values c0 . . . n-1 and the input vector represents an n-dimensional vector comprising input vector values i0 . . . in-1, wherein determining the respective distance d is performed based on calculating d = k = 0 n - 1 w k c k 2 - 2 k = 0 n - 1 w k i k c k , wherein wk represent weighting factors of the weighting function. 11. The method according to claim 1, wherein said input vector at least partially represents at least one of a video, image, audio and speech signal. 12. The method according to claim 1, wherein said sets of basis code vectors are leader classes, and wherein each leader class comprises a different leader vector and permutations of said leader vector. 13. An apparatus, comprising at least one processor; and at least one memory including computer program code, said at least one memory and said computer program code configured to, with said at least one processor, cause said apparatus at least to: determine, for each set of basis code vectors of a plurality of sets of basis code vectors, a potential basis code vector for encoding an input vector, wherein each set of basis code vectors is associated with at least one scale representative of a plurality of scale representatives; and determine a code vector for encoding the input vector from a subset of code vectors, said subset of code vectors comprising, for each determined potential basis code vector and each scale representative associated with the set of basis code vectors of the respective potential basis code vector, a code vector based on the respective potential basis code vector scaled by the respective scale representative. 14. The apparatus according to claim 13, wherein each scale representative of the plurality of scale representatives is associated with at least one set of code vectors, and each set of code vectors of said at least one set of code vectors associated with a respective scale representative is associated with a set of basis code vectors of the plurality of sets of basis code vectors such that each set of code vectors of said at least one set of code vectors associated with a respective scale representative comprises code vectors obtained by scaling the basis code vectors of the associated respective set of basis vectors with the respective scale representative. 15. The apparatus according to claim 13, wherein at least one set of basis code vectors is associated with at least two scale representatives. 16. The apparatus according to 13, wherein said apparatus caused to determine, for each set of basis code vectors of a plurality of sets of basis code vectors, a potential basis code vector for encoding the input vector is further caused to determine the basis code vector on the basis of the respective set of basis code vectors which represents a nearest neighbour to the input code vector. 17. The apparatus according to claim 16, wherein said sets of basis code vectors are leader classes, and wherein each leader class comprises a different leader vector and permutations of said leader vector, and wherein each leader vector represents an n-dimensional vector comprising n absolute values arranged in a descending or an ascending order, wherein said apparatus caused to determine the potential code base vector of the respective set of basis code vectors is further caused to one of: assign the value in position k in the leader vector of the respective set of basis code vectors to a position in the potential basis code vector which corresponds to the position of the k-highest absolute value of the input vector and setting the sign of this assigned value in the potential code base vector in accordance with the sign of the value of the input vector associated with the k-highest absolute value of the input vector, wherein 0k<n holds, in case the values of each leader vector are arranged in an descending order; and assign the value in position k in the leader vector of the respective set of basis code vectors to a position in the potential code base vector which corresponds to the position of the k-lowest absolute value of the input vector and setting the sign of this assigned value in the potential code base vector in accordance with the sign of the value of the input vector associated with the k-lowest absolute value of the input vector, wherein 0k<n holds, in case the values of each leader vector are arranged in an ascending order. 18. The apparatus according to claim 13, wherein said apparatus caused to determine a code vector for encoding the input vector comprises for each determined potential basis code vector and for each scale representative associated with the set of basis code vectors of the respective potential basis code vector is further caused to determine a distortion metric based on the respective code vector and the input, wherein the respective code vector represents the code vector based on the respective potential basis code vector scaled by the respective scale representative. 19. The apparatus according to claim 18, wherein the distortion metric represents a distance between the respective code vector and the input vector. 20. The apparatus according to claim 19, wherein the respective code vector represents an n-dimensional vector comprising code vector values c0 . . . n-1 and the input vector represents an n-dimensional vector comprising input vector values i0 . . . in-1, wherein determining the respective distance d is performed based on calculating d = k = 0 n - 1 c k 2 - 2 k = 0 n - 1 i k c k . 21. The apparatus according to claim 18, wherein the distortion metric is determined based on a weighting function. 22. The apparatus according to claim 21, wherein the respective code vector represents an n-dimensional vector comprising code vector values c0 . . . n-1 and the input vector represents an n-dimensional vector comprising input vector values i0 . . . in-1, wherein determining the respective distance d is performed based on calculating d = k = 0 n - 1 w k c k 2 - 2 k = 0 n - 1 w k i k c k , wherein wk represent weighting factors of the weighting function. 23. The apparatus according to claim 13, wherein said input vector at least partially represents at least one of a video, image, audio and speech signal. 24. The apparatus according to claim 13, wherein said sets of basis code vectors are leader classes, and wherein each leader class comprises a different leader vector and permutations of said leader vector. | This disclosure relates to determining potential basis code vectors for encoding input vectors. Each set of basis code vectors is associated with scale representatives, and a code vector is determined from a subset of code vectors based on potential basis code vectors and their associated scale representatives. | The invention claimed is a method and apparatus for encoding an input vector using a subset of code vectors. The method includes determining a potential basis code vector for each set of basis code vectors, where each set is associated with a scale representative. A code vector for encoding the input vector is then determined from the subset of code vectors, which includes code vectors based on the potential basis code vector scaled by the respective scale representative. The method further includes determining a distortion metric based on the code vector and the input vector, which represents the distance between them. The input vector can represent a video, image, audio, or speech signal. The apparatus includes at least one processor and memory with computer program code to implement the method. | The disclosed invention involves a method and apparatus for encoding input vectors using a subset of code vectors. This process includes the determination of potential basis code vectors associated with scale representatives, and the subsequent selection of a code vector from a subset based on these potential basis code vectors and their respective scale representatives. The method also incorporates the calculation of a distortion metric that represents the distance between the selected code vector and the input vector. The input vector can represent various types of signals, such as video, image, audio, or speech. The apparatus comprises a processor, memory, and computer program code to facilitate the implementation of the method. | The method can be used to reduce the bitrate of an encoded signal of any type. The invention works by encoding input vectors using a subset of code vectors. The code vectors are determined by computing the scale representatives for the input vector. From | The disclosed invention involves a method and apparatus for determining basis code vectors for encoding an input vector. Each set of basis code vectors is associated with scale representatives, and a code vector is determined by selecting from a subset of code vectors. The subset includes code vectors based on potential basis code vectors scaled by the associated scale representatives. The method involves finding the nearest neighbor among the sets of basis code vectors and calculating a distortion metric based on the selected code vector and the input vector. The distortion metric represents the distance between the code vector and the input vector. The input vector can represent various types of signals, such as video, image, audio, or speech signals.
A method and apparatus for personalizing a smart card coupled with a communication device of a user who is a subscriber of a first telecommunication network and wishes to become a subscriber of a second telecommunication network is disclosed. A first authentication key is stored in both the smart card and in an first application server included in the first telecommunication network. A secure session is established with a second application server included in the second telecommunication network via the first telecommunication network by negotiating with the first application server and the second application server in order that the smart card and the second application server agree on an second authentication key. Shared values and shared functions according to a secure multiparty computation protocol are used to compute a second authentication key which replaces the first authentication key in the smart card. | The invention claimed is: 1. A method for personalizing a smart card coupled with a communication device of a user being a subscriber of a first telecommunication network and wishing to become a subscriber of a second telecommunication network, a first authentication key being stored in the smart card and in an first application server included in the first telecommunication network, the method comprising the following steps in the smart card: establishing a secure session with a second application server included in the second telecommunication network via the first telecommunication network; negotiating with the first application server and the second application server in order that the smart card and the second application server agree on an second authentication key, by exchanging messages referring to shared values and shared functions by means of a secure multiparty computation protocol involving the smart card, the first application server and the second application server, and computing the second authentication key depending on at least a shared value and a shared function; and replacing the first authentication key by the second authentication key. 2. A method according to claim 1, wherein the smart card replaces the first authentication key by the second authentication key after that the second application server has authenticated the smart card by means of a challenge-response authentication using the second authentication key. 3. A method according to claim 2, wherein the second authentication key depends on the first authentication key. 4. A method according to claim 1, wherein the step of negotiating with the first application server and the second application server comprises the following steps: negotiating with the second application server to agree on a random secret, negotiating with the first application server to agree on a first function, negotiating with the second application server to agree on a second function, after the first application server having sent a message to the second application server, the message comprising the value of the result of the first function applied to the first authentication key, computing the second authentication key depending on the value of the result of the second function applied to the random secret and to the value of the result of the first function applied to the first authentication key. 5. A method according to claim 1, wherein the step of negotiating with the first application server and the second application server comprises the following steps: negotiating with the second application server to agree on a random secret, after the first application server having sent a message to the second application server, the message comprising the value of the result of a first function applied to the first authentication key, computing the second authentication key depending on the value of the result of a second function applied to the random secret and to the value of the result of the first function applied to the first authentication key; wherein the first function is part of a public method beforehand known from the smart card and the first application server, and the second function is part of a public method beforehand known from the smart card and the second application server. 6. A method according to claim 4, wherein the first function is a cryptographic hash function which output space is the same as the space of the first authentication key. 7. A method according to claim 4, wherein the second function is a combination mixing function which takes one input from the space of the first authentication key and another input from the space of the random secret. 8. A method according to claim 1 wherein the smart card interrogates the second application server in order to validate the second authentication key, the second application server authenticating the smart card by means of the second authentication key. 9. A method according to claim 1, wherein the smart card receives a message comprising a personalization command and an admin code sent from a manufacturer server triggered by the second application server, and interprets the personalization command to delete the first authentication key and replace it by the second authentication key if the admin code is valid. 10. A method according to claim 9, wherein an application in the smart card checks if the admin code received in said message is compatible with an admin code initially stored in the smart card in order to determine if the received admin code is valid. 11. A method according to claim 1, wherein the messages exchanged during the step of negotiating are short messages. 12. A method according to claim 1, wherein the messages exchanged during the step of negotiating contain data packets and are sent through a service node and a gateway node of the first telecommunication network. 13. A smart card coupled with a communication device of a user being a subscriber of a first telecommunication network and wishing to become a subscriber of a second telecommunication network, a first authentication key being stored in the smart card and in a first application server included in the first telecommunication network, the smart card comprising: means for establishing a secure session with a second application server included in the second telecommunication network via the first telecommunication network, means for negotiating with the first application server and the second application server in order that the smart card and the second application server agree on an second authentication key, by exchanging messages referring to shared values and shared functions by means of a secure multiparty computation protocol involving the smart card, the first application server and the second application server, and computing the second authentication key depending on at least a shared value and a shared function, means for replacing the first authentication key by the second authentication key. 14. An application server for personalizing a smart card coupled with a communication device of a user being a subscriber of a first telecommunication network and wishing to become a subscriber of a second telecommunication network, a first authentication key being stored in the smart card and in another application server included in the first telecommunication network, the application server being included in the second telecommunication network and comprising: means for establishing a secure session with the smart card via the first telecommunication network, means for negotiating with the smart card and said another application server in order that the smart card and the application server agree on an second authentication key, by exchanging messages referring to shared values and shared functions by means of a secure multiparty computation protocol involving the smart card, said another application server and the application server, and computing the second authentication key depending on at least a shared value and a shared function. 15. A computer program product embodied on a non-transitory computer readable medium capable of being executed in an application server for personalizing a smart card coupled with a communication device of a user being a subscriber of a first telecommunication network and wishing to become a subscriber of a second telecommunication network, a first authentication key being stored in the smart card and in another application server included in the first telecommunication network, the application server being included in the second telecommunication network, said computer program product comprising instructions which, when said program is executed in said application server, execute the following steps: establishing a secure session with the smart card via said the first telecommunication network, negotiating with the smart card and said another application server in order that the smart card and the application server agree on an second authentication key, by exchanging messages referring to shared values and shared functions by means of a secure multiparty computation protocol involving the smart card, said another application server and the application server, and computing the second authentication key depending on at least a shared value and a shared function. 16. A method according to claim 5, wherein the first function is a cryptographic hash function which output space is the same as the space of the first authentication key. 17. A method according to claim 5, wherein the second function is a combination mixing function which takes one input from the space of the first authentication key and another input from the space of the random secret. | This invention relates to a method and device for personalizing a smart card to enable a user to switch from one telecommunications network to another. The smart card and a first application server in the original network store a first authentication key. By establishing a secure session between the first application server and a second application server in the new network, the smart card and the second application server agree on a second authentication key. This is achieved through the use of shared values and functions, employing a secure multiparty computation protocol. The second authentication key is then stored on the smart card, replacing the original key. | The invention claimed is a method for personalizing a smart card coupled with a communication device of a user who is currently a subscriber of one telecommunication network but wishes to become a subscriber of another telecommunication network. The smart card contains a first authentication key, and the method involves the following steps: 1. Establishing a secure session with a second application server in the second telecommunication network through the first telecommunication network. 2. Negotiating with the first application server and the second application server to agree on a second authentication key. This is done by exchanging messages referring to shared values and shared functions using a secure multiparty computation protocol involving the smart card, the first application server, and the second application server. The second authentication key is computed based on the shared value and shared function. 3. Replacing the first authentication key with the second authentication key. Additional features of the method include: - The smart card replaces the first authentication key with the second authentication key after the second application server has authenticated the smart card using a challenge-response authentication method. - The second authentication key depends on the first authentication key. - The negotiation step involves negotiating a random secret with the second application server, negotiating a first function with the first application server, and negotiating a second function with the second application server. The second authentication key is computed based on the values of the first function applied to the first authentication key and the second function applied to the random secret. - The first function is a cryptographic hash function with the same output space as the first authentication key, and the second function is a combination mixing function that takes inputs from the first authentication key and the random secret. - The smart card can validate the second authentication key by querying the second application server, which authenticates the smart card using the second authentication key. - The smart card can also receive a message from a manufacturer server triggered by the second application server, containing a personalization command and an admin code. If the admin code is valid, the smart card interprets the personalization command to delete the first authentication key and replace it with the second authentication key. The validity of the admin code is checked against an admin code initially stored in the smart card. - The messages exchanged during the negotiation step can be short messages. - The messages can be sent through a service node and a gateway node of the first telecommunication network. The invention also includes a smart card with means for establishing a secure session, negotiating the second authentication key, and replacing the first authentication key with the second authentication key. Furthermore, the invention includes an application server for personalizing the smart card, which can establish a secure session, negotiate the second authentication key, and compute the second authentication key based on shared values and shared functions. Lastly, the invention includes a computer program product that, when executed in an application server, carries out the steps of establishing a secure session, negotiating the second authentication key, and computing the second authentication key based on shared values and shared functions. | This invention describes a method and device for personalizing a smart card to enable a user to switch telecommunications networks. The smart card stores an initial authentication key, and the method involves establishing a secure session with a second application server in the new network, negotiating a second authentication key using shared values and functions, and replacing the initial key with the second key. The method also includes additional features such as authentication, validation, and the ability to receive commands from a manufacturer server. The invention also includes a smart card, application server, and computer program product that facilitate the personalized switching process. | The device includes a smart card, an application server, and a computer program product. The smart card is a miniature computer that stores and processes data. It contains an initial authentication key, which authenticates the card user with a first network. | The present invention relates to a method and apparatus for personalizing a smart card for a user who wishes to switch from one telecommunication network to another. The smart card is coupled with a communication device and contains a first authentication key, which is also stored in a first application server of the original telecommunication network. The method involves establishing a secure session with a second application server of the new telecommunication network via the original telecommunication network. The smart card and the second application server negotiate and agree on a second authentication key using shared values and functions. The first authentication key is then replaced by the second authentication key in the smart card. The method also includes steps for authentication and validation of the new authentication key. The messages exchanged during the negotiation process can be short messages and may be sent through service nodes and gateway nodes of the original telecommunication network. The invention can be implemented in a smart card, an application server, or as a computer program.
A method comprising: capturing, by a device equipped with a camera, at least one image about a physical object; recognizing the physical object on the basis of the at least one captured image; retrieving a 3-dimensional (3D) model of the physical object from a memory; and showing the 3D model of the physical object on a display of the device. | What is claimed is: 1. A method comprising: receiving an image captured, by a device equipped with a camera, of a first physical object and a second physical object; providing for recognition of the first physical object and the second physical object based, at least in part, on the at least one captured image; providing for retrieval of a 3-dimensional (3D) model of the first physical object and retrieval of a 3D model of the second physical object from a memory; providing for display of the 3D model of the first physical object and the 3D model of the second physical object on a display of the device, wherein the display comprises a view of a space interconnecting the first physical object and the second physical object wherein the 3D model of the first physical object is superimposed over the image of the first physical object, and the 3D model of the second physical object is superimposed over the image of the second physical object; and providing for compression of visual information between the first physical object and the second physical object in a displayed image. 2. A method of claim 1, further comprising: providing for recognition of the first physical object using a computer vision method. 3. A method of claim 1, further comprising: providing for rotation of the 3D model of the first physical object presented on the display. 4. A method of claim 3, wherein the rotating of the 3D model of the first physical object presented on the display is performed on a touch sensitive display screen. 5. A method of claim 1, further comprising: providing the 3D model of the first physical object with additional information about the physical object to be shown on the display. 6. A method of claim 1, wherein the first physical object and the second physical object are each a building or an architectural object. 7. A method of claim 6, further comprising: establishing location information of the device and orientation information of the camera view of the device; providing for recognition of the first physical object and the second physical object appearing in the camera view based at least in part on the location and orientation information; receiving an input of a first point in the camera view from the user, wherein the first point indicates at least one of a foreground or a background of the camera view; receiving an input of a second point in the camera view from the user, wherein the second point indicates another of the foreground or the background of the camera view; receiving an input associated with space compression in the camera view from the user; and providing for a compressed camera view with a 3D model of the first physical object superimposed on an image part of the background of the camera view such that the size of the 3D model of the first physical object is increased proportional to the input of space compression. 8. A method of claim 7, wherein said input of the first point is obtained by detecting a finger press of the user on a first part of a touch screen showing the camera view; and wherein said input of the second point is obtained by detecting a finger press of the user on a second part of the touch screen showing the camera view, while keeping the first point touched. 9. A method of claim 8, wherein said input of the space compression is obtained by detecting a pinching gesture with the fingers pressing the first and second part of the touch screen. 10. A method according to claim 9, wherein a length of the pinching gesture defines the amount of compressing of the space between first and second points. 11. An apparatus comprising: at least one processor; and at least one memory including computer program code for one or more programs, the at least one memory and the computer program code configured to, with the at least one processor, cause the apparatus to perform at least the following, receive an image captured by a camera of a first physical object and a second physical object; recognize the first physical object and the second physical object based, at least in part, on the at least one captured image; retrieve a 3-dimensional (3D) model of the first physical object and a 3D model of the second physical object from a memory; and cause display of the 3D model of the first physical object and the 3D model of the second physical object on a display of the apparatus, wherein the display comprises a view of a space interconnecting the first physical object and the second physical object wherein the 3D model of the first physical object is superimposed over the image of the first physical object, and the 3D model of the second physical object is superimposed over the image of the second physical object; and provide for compression of visual information between the first physical object and the second physical object in a displayed image. 12. An apparatus of claim 11, wherein the apparatus is further caused to: recognize the first physical object by a computer vision method. 13. An apparatus of claim 11, wherein the apparatus is further caused to: rotate the 3D model of the first physical object on the display. 14. An apparatus of claim 13, wherein the rotating of the 3D model of the first physical object on the display is performed on a touch sensitive display screen. 15. An apparatus of claim 11, wherein the apparatus is further caused to: provide the 3D model of the first physical object with additional information about the first physical object to be shown on the display. 16. An apparatus of claim 11, wherein the first physical object is a building or an architectural object. 17. An apparatus of claim 16, wherein the apparatus is further caused to: obtain location information of the device and orientation information of the camera view of the device; recognize the first physical object and the second physical object appearing in the camera view based at least in part on the location and orientation information; obtain an input of a first point in the camera view from the user, wherein the first point indicates at least one of a foreground or a background of the camera view; obtain an input of a second point in the camera view from the user, wherein the second point indicates another of the foreground or the background of the camera view; and provide a compressed camera view with a 3D model of the first physical object superimposed on an image part of the background of the camera view such that the size of the 3D model of the first physical object is increased proportional to the input of space compression. 18. An apparatus of claim 17, wherein said input of the first point is obtained by detecting a finger press of the user on a first part of a touch screen showing the camera view; and wherein said input of the second point is obtained by detecting a finger press of the user on a second part of the touch screen showing the camera view, while keeping the first point touched. 19. An apparatus according to claim 18, wherein said input of the space compression is obtained by detecting a pinching gesture with the fingers pressing the first and second part of the touch screen. 20. An apparatus according to claim 19, wherein a length of the pinching gesture defines the amount of compressing of the space between first and second point. 21. A computer program product comprising at least one non-transitory computer-readable storage medium having computer-readable program instructions for one or more programs stored therein, the computer-readable program instructions comprising program instructions configured to cause an apparatus to perform a method comprising: receive an image captured by a camera of a first physical object and a second physical object; recognizing the first physical object and the second physical object based, at least in part, on the at least one captured image; retrieving a 3-dimensional (3D) model of the first physical object and a 3D model of the second physical object from a memory; and displaying the 3D model of the first physical object and the 3D model of the second physical object on a display of the apparatus, wherein the display comprises a view of a space interconnecting the first physical object and the second physical object wherein the 3D model of the first physical object is superimposed over the image of the first physical object, and the 3D model of the second physical object is superimposed over the image of the second physical object; and providing for compression of visual information between the first physical object and the second physical object in a displayed image. 22. A method of claim 7, wherein the input of the first point in the camera view corresponds to the first physical object in the camera view. 23. A method of claim 22, wherein the input of the second point in the camera view corresponds to the second physical object in the camera view. 24. An apparatus of claim 17, wherein the input of the first point in the camera view corresponds to the first physical object in the camera view. 25. An apparatus of claim 24, wherein the input of the second point in the camera view corresponds to the second physical object in the camera view. | This method involves using a device equipped with a camera to capture images of a physical object. The physical object is then identified using image recognition technology. A 3D model of the object is retrieved from memory, and finally, the 3D model is displayed on the device's screen. | The claimed invention is a method and apparatus for displaying 3D models of physical objects on a device equipped with a camera. The method includes receiving an image of a first physical object and a second physical object captured by the camera, and using computer vision to recognize and retrieve 3D models of the objects from memory. The 3D models are then displayed on a device's screen, superimposed over the images of the physical objects. The method also includes providing compression of visual information between the objects in the displayed image. Additional features of the invention include rotating the 3D models, providing additional information about the objects, and applying the method to buildings or architectural objects. The apparatus includes a processor and memory that perform the method described. The computer program product includes computer-readable program instructions that cause an apparatus to perform the method. | The present invention involves a method and apparatus for displaying 3D models of physical objects on a device equipped with a camera. The method includes capturing images of physical objects using the camera, identifying the objects using image recognition technology, retrieving 3D models of the objects from memory, and displaying these models on the device's screen. The images of the objects are superimposed with the 3D models, and visual information between the objects can be compressed for a more optimized display. The method also allows for additional features like rotating the models, providing extra information about the objects, and even applying the method to buildings or architectural objects. The apparatus includes a processor and memory that perform the method, while the computer program product consists of computer-readable instructions for executing the method on the apparatus. | The present invention provides an efficient and intuitive way to display 3D models of physical objects on a device equipped with a camera. The camera captures images of the objects and the image recognition technology identifies the objects. The 3D models of the objects | The invention is a method and apparatus for displaying 3D models of physical objects captured by a camera. The method involves capturing at least one image of a physical object, recognizing the object, retrieving a 3D model of the object, and displaying the 3D model on a device's display. The displayed image can also include the space between multiple physical objects, with compressed visual information. The method can be used for recognizing buildings or architectural objects, and can include rotation and additional information about the objects. The apparatus includes a processor and memory to perform these functions, and a computer program product includes computer-readable program instructions for implementing the method.
A Conversation-ID indication, a Contribution-ID indication and an optional In-reply-to-Contribution-ID indication are contained in individual standalone CPM Messages and the CPM Session Invitation messages only. The Conversation-ID indication allows assigning the CPM messages and media to the CPM conversations. The Contribution-ID identifies the individual standalone CPM message or the CPM session Invitation. Usage of the Contribution-ID indication and the In-reply-to-Contribution-ID indication allow associating the CPM session messages and the standalone CPM messages belonging to the same CPM conversation (i.e. having the same Conversation ID) into a tree view representing the CPM Conversation. The media and CPM Messages within a CPM session is implicitly linked to the CPM session invitation and further organized based on the time to form a list. | What is claimed is: 1. A method, comprising facilitating a processing of or processing data or information or at least one signal, the data or information or at least one signal based, at least in part, on the following: at least one exchange of at least one of a standalone message and a session invitation message in a conversation between two or more participants via a network apparatus within a converged messaging framework, at least one determination to provide at least one of the standalone message and the session invitation message with at least one of: a conversation identity linking the at least one of the standalone message and the session invitation message to the conversation; a contribution identity to denote the standalone message or the session invitation message; and a replied contribution identity which equals to a contribution identity of a replied standalone message or a replied session invitation message, wherein the at least one standalone message or the session invitation message is a reply to one or more preceding standalone messages or session invitation messages within the conversation; and at least one storage of the at least one of the standalone message and the sessions invitation message belonging to the conversation, based at least in part, on at least one of the conversation identity, the contribution identities and the replied contribution identities. 2. A method according to claim 1, wherein the data or information or at least one signal are further based, at least in part, on the following: at least one indication of an active conversation identity, an active contribution identity and an active replied contribution identity, if any, in a termination session invitation message sent from the network apparatus. 3. A method according to claim 1, wherein the data or information or at least one signal are further based, at least in part, on the following: receipt of at least one standalone message or a session invitation message, the message indicating at least one of a conversation identity, a contribution identity and a replied contribution identity, at least one determination to preserve the received conversation identity, contribution identity and replied contribution identity indicated in said received standalone message, when forwarding said received standalone message. 4. A method according to claim 1, wherein the data or information or at least one signal are further based, at least in part, on the following: at least one determination to set an active conversation identity according to: a pre-defined conversation identity of a pre-defined communication group, if a received session invitation message is for a pre-defined group with a pre-defined conversation identity; or a conversation identity of the session invitation which initiated a targeted session, if a received message is targeted to a session that already exists and is to be joined; or a conversation identity indicated in a presently received session invitation. 5. A method according to claim 1, wherein the data or information or at least one signal are further based, at least in part, on the following: at least one determination to set an active contribution identity according to: a contribution identity of the session invitation which initiated a session, if the targeted session already exists and is to be joined; or a contribution identity indicated in a presently received session invitation. 6. A method according to claim 1, wherein the data or information or at least one signal are further based, at least in part, on the following: at least one determination to set an active in-reply-to-contribution identity according to: a replied contribution identity of the session invitation which initiated a targeted session, if the targeted session already exists and is to be joined; or a replied contribution identity indicated in a presently received session invitation message. 7. A method according to claim 1, wherein the data or information or at least one signal are further based, at least in part, on the following: in response to receiving, for an already existing session, a session invitation message indicating a conversation identity that is different from an active conversation identity, at least one determination to indicate in a session invitation response the active conversation identity, the active contribution identity and the active replied contribution identity to a sender of the session invitation message, in response to receiving, the session invitation response indicating the active conversation identity, the active contribution identity and the active replied contribution identity, at least one configuration to use the active conversation identity, the active contribution identity and the active replied contribution identity. 8. A method according to claim 1, wherein the data or information or at least one signal are further based, at least in part, on the following: at least one determination to map a standalone message or a session invitation message to a session initiation protocol message, and at least one determination to map at least one of a conversation identity, a contribution identity and a replied contribution identity to at least one of parameters and headers of the session initiation message. 9. A network element comprising means for performing any of the method steps of claim 1. 10. A non-transitory computer-readable storage medium carrying one or more sequences of one or more instructions which, when executed by one or more processors, cause an apparatus to at least perform any of the method steps of claim 1. 11. An apparatus, comprising: at least one processor; and at least one memory including computer program code for one or more programs, the at least one memory and the computer program code configured to, with the at least one processor, cause the apparatus to at least process or facilitate a processing of a result of: at least one determination to transmit at least one of a standalone message and a session invitation message in a conversation within a converged messaging framework, at least one determination to provide at least one of the standalone message and the session invitation message with at least one of: a conversation identity linking the at least one of standalone message and the session invitation message to the conversation; a contribution identity to denote the standalone message or the session invitation message; and a replied contribution identity which equals to a contribution identity of a replied standalone message or session invitation message, wherein, the at least one standalone message or the session invitation message is a reply to one or more preceding standalone messages or session invitation messages within the conversation; and at least one determination to enable storage of the at least one of the standalone message and the session invitation message belonging to the conversation, based, at least in part, on at least one of the conversation identity, the contribution identities and the replied contribution identities. 12. An apparatus according to claim 11, wherein the result is further based, at least in part, on: at least one storage of the at least one of a standalone message and a session invitation message belonging to the conversation, based, at least in part, on at least one of the conversation identity, the contribution identities and the replied contribution identities. 13. An apparatus, comprising: at least one processor; and at least one memory including computer program code for one or more programs, the at least one memory and the computer program code configured to, with the at least one processor, cause the apparatus to at least process or facilitate a processing of a result of: at least one exchange of at least one of a standalone message and a session invitation message relating to a conversation between two or more participants within a converged messaging framework, at least one determination to provide at least one of the standalone message and the session invitation message with at least one of: a conversation identity linking the at least one of the standalone message and the session invitation message to the conversation; providing at least one of the standalone message and the session invitation message with a conversation identity linking the at least one of the standalone message and the session invitation message to the conversation; and a replied contribution identity which equals to a contribution identity of a replied stand alone message or session invitation message, wherein the at least one standalone message or the session invitation message is a reply to one or more preceding standalone messages or session invitation messages within the conversation; at least one storage of the standalone message and the session invitation message belonging to the conversation, based, at least in part, on at least one of the conversation identity, the contribution identities and the replied contribution identities. 14. A computer program product, embodied on a non-transitory computer-readable storage medium, including one or more sequences of one or more instructions which, when executed by one or more processors, cause an apparatus to at least perform any of the method steps of claim 1. | The CPM messaging system includes various indications that help organize and associate messages within conversations. Each standalone CPM message and CPM Session Invitation message contains a Conversation-ID indication, a Contribution-ID indication, and an optional In-reply-to-Contribution-ID indication. The Conversation-ID indication assigns messages and media to specific CPM conversations. The Contribution-ID indication identifies individual standalone messages or session invitations. By using the Contribution-ID indication and In-reply-to-Contribution-ID indication, CPM session messages and standalone messages belonging to the same conversation can be organized into a tree view representation of the conversation. Furthermore, media and CPM messages within a session are implicitly linked to the session invitation and arranged in a list based on time. | The present disclosure relates to a method for processing data or information or at least one signal within a converged messaging framework. The method involves exchanging standalone messages or session invitation messages in a conversation between two or more participants via a network apparatus. The method also includes determining to provide these messages with conversation identity, contribution identity, and replied contribution identity. The conversation identity links the message to the conversation, the contribution identity denotes the type of message, and the replied contribution identity matches the replied message to the original message. The method further involves storing these messages based on the conversation identity, contribution identities, and replied contribution identities. Additionally, the method may involve indicating an active conversation identity, active contribution identity, and active replied contribution identity in a termination session invitation message. It may also involve preserving the received conversation identity, contribution identity, and replied contribution identity when forwarding the standalone message. Furthermore, the method may include setting an active conversation identity based on a pre-defined conversation identity, a conversation identity of the session invitation, or an indicated conversation identity. Similarly, setting an active contribution identity and an active replied contribution identity can be determined based on various factors. The method may also include indicating the active conversation identity, active contribution identity, and active replied contribution identity in a session invitation response if the session invitation message indicates a different conversation identity. Additionally, the method may involve mapping the standalone message or session invitation message to a session initiation protocol message and mapping the conversation identity, contribution identity, and replied contribution identity to parameters and headers of the session initiation message. The disclosure also includes a network element with means for performing the method steps, a computer-readable storage medium carrying instructions for performing the method steps, an apparatus with processors and memory for processing the method steps, and a computer program product with instructions for performing the method steps. | The present disclosure is about the CPM (Converged Messaging Framework) messaging system, which includes indications to organize and associate messages within conversations. Each message has a Conversation-ID indication, a Contribution-ID indication, and an optional In-reply-to-Contribution-ID indication. The Conversation-ID assigns messages to conversations, the Contribution-ID identifies messages, and the In-reply-to-Contribution-ID links replies to original messages. By using these indications, messages can be organized into a tree view representation of the conversation. Media and messages within a session are also linked and arranged in a list based on time. The disclosed method involves exchanging messages in a conversation between participants via a network apparatus. It includes providing messages with conversation identity, contribution identity, and replied contribution identity. These identities link messages to conversations, denote message types, and match replied messages to original messages. The messages are stored based on these identities. The method also involves indicating active identities in a termination session invitation message, preserving identities when forwarding messages, and setting active identities based on various factors. If the session invitation message indicates a different conversation identity, the active identities are indicated in a session invitation response. The method also includes mapping messages to session initiation protocol messages and mapping identities to parameters and headers of the session initiation message. Various embodiments of the disclosure include a network element, computer-readable storage medium, apparatus, and computer program product that perform the method steps. | The present disclosure provides a comprehensive and concise way to organize and associate messages within conversations. It assigns conversations and messages with respective identities, and allows message exchange in tree-view representation. Various functions such as session control and message forwarding can be efficiently | The present disclosure describes a method and system for organizing and managing conversations within a converged messaging framework. The method includes assigning conversation identities, contribution identities, and replied contribution identities to messages within the conversation. These identities allow for the association and organization of messages into a tree view that represents the conversation. The method also includes storing the messages based on their conversation identities, contribution identities, and replied contribution identities. The system includes a network element and an apparatus that facilitate the processing and storage of messages within the conversation. The system may further include a computer-readable storage medium carrying instructions for performing the method steps.
An apparatus including a display; and at least one piezoelectric member connected to the display. The at least one piezoelectric member is configured to move the display. When the display is pressed to mechanically stress the at least one piezoelectric member, the apparatus is configured to wake up the apparatus from a sleep mode based upon electricity from the at least one piezoelectric member, and/or determine a location where the display was pressed based upon respective signals from at least two of the piezoelectric members. | What is claimed is: 1. An apparatus comprising: a display; and at least one piezoelectric member connected to the display, where the at least one piezoelectric member is configured to move at least a portion of the display, where, when the display is pressed to mechanically stress the at least one piezoelectric member, the apparatus is configured to: wake up the apparatus from a sleep mode based upon electricity from the at least one piezoelectric member, where the at least one piezoelectric member is connected to circuitry of the apparatus to supply the electricity to the circuitry, and where the circuitry is configured to wake up a processor of the apparatus based upon receiving a predetermined voltage from the at least one piezoelectric member, and determine a location where the display was pressed based upon respective signals from at least two of the piezoelectric members, where the circuitry is configured to analyze the voltages from the at least two of the piezoelectric members over time, determine a gesture as the press moves on the display, and signal a gesture identification to the processor. 2. An apparatus as in claim 1 where the display is an electronic display which is part of a panel speaker formed by the display and the at least one piezoelectric member. 3. An apparatus as in claim 1 where, based upon receiving the predetermined voltage from the at least one piezoelectric member, the circuitry is configured to supply a voltage value to the processor for processing. 4. An apparatus as in claim 1 where the circuitry is configured to analyze the voltage from the at least one piezoelectric member and signal the processor coordinates of where the display was pressed. 5. An apparatus as in claim 1 where the circuitry is configured to send a trigger signal to the processor to wake up the processor, and the processor is configured to read the voltage directly from the at least one piezoelectric member. 6. An apparatus as in claim 1 where the display comprises a touch input device (TID) comprising a touch sensor, where the apparatus is configured to wake up the apparatus from the sleep mode and/or determine a location where the display was pressed when the touch input device is not powered. 7. An apparatus as in claim 6 where the apparatus comprises at least one processor, and at least one memory having software, where the at least one processor, the at least one memory and the software are configured to perform a predetermined function based upon the touch input device not being powered and a predetermined pressing motion along the display being determined based upon the respective signals from the at least two piezoelectric members. 8. An apparatus as in claim 1 where the apparatus is configured to wake up the apparatus from the sleep mode, based upon the electricity from the at least one piezoelectric member, when within a predetermined time of the display being pressed: an additional user input item is actuated, and/or a predetermined touch gesture along the display is determined. 9. An apparatus as in claim 1 where the display comprises a touch input device (TID) comprising a touch sensor, where a state of the apparatus is configured to be changed from locked to unlocked, while the touch input device is not powered, by a predetermined touch gesture along the display being determined from the respective signals from the at least two piezoelectric members. 10. An apparatus as in claim 1 where the display comprises a touch input device (TID) comprising a touch sensor, where the apparatus is configured to operate an application, while the touch input device is not powered, with input signals to the application from the at least one piezoelectric member generated by a user pressing on the display and sending the input signals from the at least one piezoelectric member based upon the pressing. 11. An apparatus as in claim 1 where the apparatus further comprises a battery, at least one printed wiring board including a transmitter and a receiver, at least one processor, and at least one memory comprising software, where the software comprises a telephone application. 12. An apparatus as in claim 1 where, when the display is pressed to mechanically stress the at least one piezoelectric member, the apparatus is configured to determine a force and/or impulse applied from a voltage measured from the at least one piezoelectric member. 13. A method comprising: pressing a display of an apparatus to mechanically stress at least one piezoelectric member connected to the display; and generating electricity from the at least one piezoelectric member from the mechanical stress to: wake up the apparatus from a sleep mode, where the at least one piezoelectric member is connected to circuitry of the apparatus to supply the electricity to the circuitry, where the circuitry wakes up a processor of the apparatus based upon receiving a predetermined voltage from the at least one piezoelectric member, and determine a location where the display was pressed based upon respective signals from at least two of the piezoelectric members, where the circuitry analyzes the voltages from the at least two piezoelectric members over time, and determines a gesture as the press moves on the display, and signals a gesture identification to the processor. 14. A method as in claim 13, where: based upon receiving the predetermined voltage from the at least one piezoelectric member, the circuitry supplies a voltage value to the processor for processing, and/or the circuitry analyzes the voltage from the at least one piezoelectric member and signals the processor coordinates of where the display was pressed, and/or the circuitry sends a trigger signal to the processor to wake up the processor, and the processor directly reads the voltage from the at least one piezoelectric member. 15. A method as in claim 13 where the display comprises a touch input device (TID) comprising a touch sensor, where the apparatus wakes up from the sleep mode and/or determines the location where the display was pressed when the touch input device is not powered. 16. A method as in claim 13 where the apparatus comprises at least one processor, and at least one memory having software, where the at least one processor, the at least one memory, and the software perform a predetermined function based upon the touch input device not being powered and a predetermined pressing motion along the display being determined. 17. A method as in claim 13 where the apparatus wakes up from the sleep mode, based upon the electricity from the at least one piezoelectric member, when within a predetermined time of the display being pressed: an additional user input item is actuated, and/or a predetermined touch gesture along the display is determined. 18. A method as in claim 13 where the display comprises a touch input device (TID) comprising a touch sensor: where a state of the apparatus is changed from locked to unlocked, while the touch input device is not powered, by a predetermined touch gesture along the display being determined from the respective signals from the at least two piezoelectric members, and/or where the apparatus operates an application, while the touch input device is not powered, with input signals to the application from the at least one piezoelectric member generated by a user pressing on the display and sending the input signals from the at least one piezoelectric member based upon the pressing. 19. A method as in claim 13 where the generating electricity from the at least one piezoelectric member from the mechanical stress uses the electricity for: determining a force and/or impulse applied from a voltage measured from the at least one piezoelectric member. 20. A non-transitory program storage device readable by a machine, tangibly embodying a program of instructions executable by the machine for performing operations, the operations comprising: waking up an apparatus from a sleep mode based upon electricity from the at least one piezoelectric member which has been mechanically stressed to generate the electricity from pressing of a display of the apparatus connected to the at least one piezoelectric member, where the at least one piezoelectric member is connected to circuitry of the apparatus to supply the electricity to the circuitry, where the circuitry wakes up a processor of the apparatus based upon receiving a predetermined voltage from the at least one piezoelectric member, and determining a location where the display was pressed based upon respective signals from at least two of the piezoelectric members, where the circuitry analyzes the voltages from the at least two piezoelectric members over time, and determines a gesture as the press moves on the display, and signals a gesture identification to the processor. 21. A non-transitory program storage device as in claim 20 where the operations further comprise: determining a force and/or impulse applied from a voltage measured from the at least one piezoelectric member. 22. A non-transitory program storage device as in claim 20, where based upon receiving the predetermined voltage from the at least one piezoelectric member, the circuitry is configured to supply a voltage value to the processor for processing. 23. A non-transitory program storage device as in claim 20, where the circuitry is configured to analyze the voltage from the at least one piezoelectric member and signal the processor coordinates of where the display was pressed. 24. A non-transitory program storage device as in claim 20, where the circuitry is configured to send a trigger signal to the processor to wake up the processor, and the processor is configured to read the voltage directly from the at least one piezoelectric member. | The apparatus comprises a display and one or more piezoelectric members connected to the display. These piezoelectric members are designed to move the display. By pressing the display and mechanically stressing the piezoelectric members, the apparatus can be awakened from sleep mode using the electricity generated by the piezoelectric members. Additionally, the location of the display press can be determined by analyzing the signals generated by multiple piezoelectric members. | The claim describes an apparatus comprising a display and at least one piezoelectric member connected to the display. The piezoelectric member is configured to move the display when pressed. The apparatus is capable of waking up from a sleep mode when the display is pressed and mechanically stresses the piezoelectric member. The piezoelectric member is connected to the circuitry of the apparatus to supply electricity, which wakes up the processor based on receiving a predetermined voltage. The circuitry also analyzes the signals from at least two piezoelectric members to determine the location of the pressing and identify gestures. Additionally, the claim describes various configurations and functionalities of the apparatus, including the use of a touch input device, changing the state of the apparatus, operating applications, and measuring force and impulse applied during pressing. | This invention is about an apparatus with a display and piezoelectric members that can wake it up from sleep mode when pressed. The piezoelectric members are connected to the display and designed to move it. By pressing the display and mechanically stressing the piezoelectric members, the apparatus can be awakened using the electricity generated. It can also determine the location of the display press by analyzing signals from multiple piezoelectric members. The claim further describes various configurations and functionalities of the apparatus, including touch input, changing states, operating applications, and measuring applied force. | A claim in accordance with 35 U.S.C. 112 would read as follows: 1. An apparatus comprising: a. a display; b. a plurality of piezoelectric members, wherein said | The claimed invention is an apparatus that includes a display and at least one piezoelectric member connected to the display. The piezoelectric member is capable of moving the display when it is mechanically stressed, such as when the display is pressed. The apparatus is designed to wake up from a sleep mode when the display is pressed, using electricity generated from the piezoelectric member. The apparatus can also determine the location where the display was pressed by analyzing signals from at least two piezoelectric members. The apparatus includes circuitry that is connected to the piezoelectric member and is configured to wake up a processor based on a predetermined voltage received from the piezoelectric member. The circuitry can also analyze the voltages from the piezoelectric members over time to determine gestures made on the display and signal the gesture identification to the processor. The apparatus can be used as a touch input device, even when the touch input device is not powered. The apparatus can be used to unlock the device, operate applications, and perform other functions based on the user's gestures on the display. The method and program storage device for performing these operations are also claimed.
An extension to a file delivery protocol which permits the signaling of cache control information to a receiving device. Various embodiments of the present invention permit a server or other sending device to signal instructions regarding cache control to a receiving device using the file delivery protocol. This signaling may include information such as whether the receiving device should cache a file, how long the file should be cached for, and/or a cache priority assignment for the file. Various embodiments of the present invention may be particularly useful in the transmission of rich media content, where some content may be sent over RTP while other information is transmitted via the file delivery protocol. | What is claimed is: 1. A method, comprising: preparing an extension mechanism in accordance with a file delivery protocol for at least one file, the extension mechanism including at least one instruction relating to the caching of the at least one file by a receiving device; and causing the extension mechanism to be transmitted including the at least one instruction to the receiving device using the file delivery protocol; wherein the at least one instruction comprises predefined and selectable cache control directives including a catche control directive that directs the receiving device not to cache the at least one file, a catche control directive that directs the receiving device to cache the at least one file for an indefinite period of time, and a cache control directive that directs the receiving device to cache the at least one file until an expected expiration time. 2. The method of claim 1, wherein the extension mechanism comprises code within the file delivery table extensible markup language schema for the File Delivery Over Unidirectional Transport protocol. 3. The method of claim 1, wherein the extension mechanism comprises a Layered Coding Transport header. 4. The method of claim 1, wherein the at least one predefined cache control directive assigns a priority level to the at least one file for use by the receiving device in deciding whether the at least one file should no longer be cached. 5. A computer program product comprising a non-transitory computer-readable storage medium storing program code portions therein, the program code portions being configured to, upon execution, cause an apparatus to at least: prepare an extension mechanism in accordance with a file delivery protocol for at least one file, the extension mechanism including at least one instruction relating to the caching of the at least one file by a receiving device; and causing the extension mechanism to be transmitted including the at least one instruction to the receiving device using the file delivery protocol; wherein the at least one instruction comprises predefined and selectable cache control directives including a cache control directive that directs the receiving device not to catch the at least one file, a cache control directive that directs the receiving device to cache the at least one file for an indefinite period of time, and a cache control directive that directs the receiving device to cache the at least one file until an expected expiration time. 6. An apparatus, comprising: a processor; and a memory including executable instructions, the memory and the executable instructions being configured to, together, with the processor, cause the apparatus to at least: prepare an extension mechanism in accordance with a file delivery protocol for at least one file, the extension mechanism including at least one instruction relating to the caching of the at least one file by a receiving device, and cause the extension mechanism to be transmitted including the at least one instruction to the receiving device using the file delivery protocol; wherein the at least one instruction comprises predefined and selectable cache control directives including a cache control directive that directs the receiving device not to catch the at least one file, a cache control directive that directs the receiving device to cache the at least one file for an indefinite period of time, and a cache control directive that directs the receiving device to cache the at least one file until an expected expiration time. 7. The apparatus of claim 6, wherein the extension mechanism comprises code within the file delivery table extensible markup language schema for the File Delivery Over Unidirectional Transport protocol. 8. The apparatus of claim 6, wherein the extension mechanism comprises a Layered Coding Transport header. 9. The apparatus of claim 6, wherein the at least one predefined cache control directive assigns a priority level to the at least one file for use by the receiving device in deciding whether the at least one file should no longer be cached. 10. An apparatus, comprising: a processor; and a memory including executable instructions, the memory and the executable instructions being configured to, together with the processor, cause the apparatus to at least: prepare an extension mechanism in accordance with a file delivery protocol for at least one file, the extension mechanism including at least one instruction relating to the caching of the at least one file by at least one receiving device, and cause the extension mechanism including the at least one instruction to be forwarded to at least one other connected device using the file delivery protocol; wherein the at least one instruction comprises at least one predefined cache control directive that directs the receiving device to cache the at least one file for an indefinite period of time; wherein the at least one instruction comprises predefined and selectable cache control directives including a cache control directive that directs the receiving device not to catch the at least one file, a cache control directive that directs the at least one receiving device to cache the at least one file for an indefinite period of time, and a cache control directive that directs the receiving device to cache the at least one file until an expected expiration time. 11. A method, comprising: receiving an extension mechanism via a file delivery protocol from a sending device, the extension mechanism including at least one instruction relating to the caching of at least one file; and causing selective caching of the at least one file in accordance with the at least one instruction; wherein the at least one instruction comprises predefined and selectable cache control directives including a cache control directive that directs non-caching of the at least one file, a cache control directive that directs caching of the at least one file for an indefinite period of time, and a cache control directive that directs caching the at least one file until an expected expiration time. least one file for an indefinite period of time. 12. The method of claim 11, wherein the extension mechanism comprises code within the file delivery table extensible markup language schema for the File Delivery Over Unidirectional Transport protocol. 13. The method of claim 11, wherein the extension mechanism comprises a Layered Coding Transport header. 14. The method of claim 11, wherein the at least one predefined cache control directive assigns a priority level to the at least one file for use in deciding whether the at least one file should no longer be cached. 15. A computer program product comprising a non-transitory computer-readable storage medium storing program code portions therein, the program code portions being configured to cause an apparatus to at least: receive an extension mechanism via a file delivery protocol from a sending device, the extension mechanism including at least one instruction relating to the caching of at least one file; and causing selective caching of the at least one file in accordance with the at least one instruction; wherein the at least one instruction comprises predefined and selctable cache control directives including a cache control directive that directs non-caching of the at least one file, a cache control directive that directs caching of the at least one file for an indefinite period of time, and a cache control directive that directs caching of the at least one file until an expected expiration time. 16. An apparatus, comprising: a processor; and a memory including executable instructions, the memory and the executable instructions, together with the processor, cause the apparatus to at least: receive an extension mechanism via a file delivery protocol from a sending device, the extension mechanism including at least one instruction relating to the caching of at least one file; and cause selective caching of the at least one file in accordance with the at least one instruction; wherein the at least one instruction comprises predefined and selectable cache control directives including a cache control directive that directs non-caching of the at least one file, a cache control directive that directs caching of the at least one file for an indefinite period of time, and a cache control directive that directs caching the at least one file until an expected expiration time. 17. The apparatus of claim 16, wherein the extension mechanism comprises code within the file delivery table extensible markup language schema for the File Delivery Over Unidirectional Transport protocol. 18. The apparatus of claim 16, wherein the extension mechanism comprises a Layered Coding Transport header. 19. The apparatus of claim 16, wherein the at least one predefined cache control directive assigns a priority level to the at least one file for use in deciding whether the at least one file should no longer be cached. 20. An apparatus, comprising: a processor; and a memory including executable instructions, the memory and the executable instructions, together with the processor, cause the apparatus to at least: process an extension mechanism constructed in accordance with a file delivery protocol, the extension mechanism including at least one instruction relating to the caching of at least one file; wherein the at least one instruction comprises predefined and selectable cache control directives including a cache control directive that directs non-caching of the at least one file, a cache control directive that directs caching of the at least one file for an indefinite period of time, and a cache control directive that directs caching the at least one file until an expected expiration time. 21. The apparatus of claim 20, wherein the extension mechanism comprises code within the file delivery table extensible markup language schema for the File Delivery Over Unidirectional Transport protocol. 22. The apparatus of claim 20, wherein the extension mechanism comprises a Layered Coding Transport header. 23. A system, comprising: a sending device configured to: prepare an extension mechanism in accordance with a file delivery protocol for at least one file, the extension mechanism including at least one instruction relating to the caching of the at least one file, and transmit the extension mechanism including the at least one instruction using the file delivery protocol; and a receiving device in at least selective communication with the sending device, the receiving device configured to: receive the extension mechanism via the file delivery protocol from the sending device, and cause selective caching of the at least one file in accordance with the at least one instruction; wherein the at least one instruction comprises predefined and selectable cache control directives including a cache control directive that directs the receiving device not to cache the at least one file, a cache control directive that directs the receiving device to cache the at least one file for an indefinite period of time, and a cache control directive that directs the receiving device to cache the at least one file until an expected expiration time. 24. The system of claim 23, wherein the extension mechanism comprises code within the file delivery table extensible markup language schema for the File Delivery Over Unidirectional Transport protocol. 25. The system of claim 23, wherein the extension mechanism comprises a Layered Coding Transport header. 26. The method of claim 1, wherein the extension mechanism comprises a Layered Coding Transport (LCT) extension header, the LCT extension header comprising a cache control field comprising an indication of the predefined cache control. 27. The method of claim 26, wherein the Layered Coding Transport (LCT) extension header further comprises an expiration date field. 28. The method of claim 27, wherein the expiration date field contains a date and time at which the at least one file may be removed from a cache of the receiving device. 29. The method of claim 26, wherein the Layered Coding Transport (LCT) extension header further comprises a priority field. 30. The method of claim 29, wherein the priority field comprises an indication of a priority of the at least one file in a cache of the receiving device. 31. The method of claim 26, wherein the Layered Coding Transport (LCT) extension header further comprises a header extension type field. 32. The method of claim 26, wherein the Layered Coding Transport (LCT) extension header further comprises a header extension length field. | The present invention introduces an extension to a file delivery protocol that enables the transmission of cache control information to a receiving device. This extension allows a server or sending device to provide instructions regarding caching to the receiving device. The cache control information may include directives on whether or not to cache a file, the duration for which a file should be cached, and a priority assignment for the file in the cache. This innovation is particularly valuable for transmitting rich media content, where certain elements are sent via RTP and other components are delivered through the file delivery protocol. | The invention claims a method, computer program product, apparatus, and system related to caching files in a file delivery protocol. The method includes preparing an extension mechanism with caching instructions for at least one file and transmitting the extension mechanism to a receiving device using the file delivery protocol. The extension mechanism includes predefined cache control directives, such as directing the receiving device to cache the file for an indefinite period of time or until an expected expiration time. The computer program product and apparatus are configured to perform similar operations. The system includes a sending device that prepares and transmits the extension mechanism, and a receiving device that receives the extension mechanism and selectively caches the file based on the instructions. The extension mechanism can include a Layered Coding Transport (LCT) extension header with cache control, expiration date, priority, header extension type, and header extension length fields. | The present invention introduces an extension to a file delivery protocol that allows cache control information to be transmitted to a receiving device. This extension enables a sending device to provide instructions regarding caching to the receiving device, including directives on whether to cache a file, how long to cache it, and its priority in the cache. This is particularly useful for transmitting rich media content, where some components are delivered through the file delivery protocol and others via RTP. The invention claims a method, computer program product, apparatus, and system for caching files in a file delivery protocol. The method involves preparing an extension mechanism with caching instructions for at least one file and transmitting it to a receiving device using the file delivery protocol. The extension mechanism includes predefined cache control directives, such as caching the file indefinitely or until an expected expiration time. The computer program product and apparatus perform similar operations, while the system comprises a sending device that prepares and transmits the extension mechanism, and a receiving device that selectively caches the file based on the instructions. The extension mechanism can include various fields, such as cache control, expiration date, priority, header extension type, and header extension length, within a Layered Coding Transport (LCT) extension header. |  | The present invention describes an extension to a file delivery protocol that enables cache control information to be signaled to a receiving device. This allows for instructions regarding caching of files to be communicated, including whether a file should be cached or not, how long it should be cached for, and the priority of the file. The extension mechanism can be implemented using different components of the file delivery protocol, such as the file delivery table extensible markup language schema or the Layered Coding Transport header. This technology is particularly useful for transmitting rich media content, where different parts of the content may be sent through different protocols. The invention includes methods, computer program products, apparatuses, and systems for implementing this functionality.
A controller function residing underneath a client application in a TCP/IP stack or session layer monitors state and status information associated with session-based application layer functions (e.g., content retrieval) and uses this information to migrate one or more sessions from a first client interface to a second client interface (e.g., 3G, 4G, LTE, 802.11x, WiMAX) and to a different application function serving entity (e.g., a different content server, cache server, service provider). | What is claimed is: 1. A method for migrating a content retrieval session associated with a content retrieval application at a host from a first server to a second server, the method comprising: establishing a transport connection with the first server using a first network interface associated with a first network; caching a first content request message transmitted toward the first server via the first network interface; monitoring content received from the first server via the first network interface to determine an amount of content received by the content retrieval application via the first network interface; establishing a transport connection with the second server using a second network interface associated with a second network; and transmitting, toward the second server via the second network interface, a second content request message determined based on the cached first content request message and the determined amount of content received by the content retrieval application via the first network interface, wherein the second content request message comprises information from the cached first content request message and an instruction configured to instruct the second server to omit delivery of the amount of content received by the content retrieval application via the first network interface; wherein the first network interface and the second network interface are different. 2. The method of claim 1, wherein the content is propagated via an application layer protocol, wherein monitoring the content received from the first server via the first network interface to determine the amount of content received by the content retrieval application via the first network interface comprises discounting signaling information associated with delivery of the content from the first server via the first network interface. 3. The method of claim 1, wherein the amount of content received by the content retrieval application via the first network interface is represented using at least one of: an amount of octets or bits of content received by the content retrieval application via the first network interface; a byte count of bytes of payload representing content data portions that have been delivered via the first network interface and acknowledged; a list of object identifiers; a number of frames received; or a time interval it would take to play the content received by the content retrieval application via the first network interface. 4. The method of claim 1, wherein the instruction comprises an offset indicative of the determined amount of content received by the content retrieval application via the first network interface. 5. The method of claim 4, wherein the offset comprises one of: an amount of octets or bits of content received by the content retrieval application via the first network interface; a byte count of bytes of payload representing content data portions that have been delivered via the first network interface and acknowledged; a list of object identifiers; a number of frames received; or a time interval it would take to play the content received by the content retrieval application via the first network interface. 6. The method of claim 1, wherein the second content request message comprises a Hypertext Transfer Protocol (HTTP) GET message, wherein the instruction comprises an HTTP RANGE command including an amount of octets of content received by the content retrieval application via the first network interface. 7. The method of claim 1, further comprising: intercepting a domain name server (DNS) request sent toward a DNS server, the DNS request comprising a uniform resource identifier (URI) or uniform resource locator (URL) of the requested content; caching the URI or the URL of the requested content; intercepting a DNS response from the DNS server, the DNS response including an IP address of the first server; and caching the IP address of the first server in a manner for associating the IP address of the first server with the cached URI or URL of the requested content. 8. The method of claim 1, further comprising: detecting a request to switch from the first network interface to the second network interface; propagating, toward a domain name server (DNS), a DNS request comprising a uniform resource identifier (URI) or uniform resource locator (URL) of the requested content; intercepting a DNS response from the DNS server, the DNS response including an IP address of the second server; and caching the IP address of the second server in a manner for associating the IP address of the second server with the cached URI or URL of the requested content. 9. The method of claim 1, further comprising: monitoring outgoing method invocations associated with a supported application layer protocol; and identifying a uniform resource identifier (URI) or uniform resource locator (URL) associated with an outgoing method invocation and caching an association of the URI or the URL to an Internet Protocol (IP) address of the first server. 10. The method of claim 9, wherein monitoring outgoing method invocations associated with the supported application layer protocol comprises at least one of: for monitoring performed at a transport layer using a Transmission Control Protocol (TCP), analyzing a first outgoing data packet after a SYN/ACK handshake; for monitoring performed at a transport layer using a Stream Control Transmission Protocol, analyzing a first outgoing data packet after an INIT handshake; or for monitoring performed at a session layer, analyzing a first outgoing data packet after a CONNECT( ) call. 11. The method of claim 9, wherein identifying the URI or URL associated with the outgoing method invocation and caching the association of the URI or the URL to the IP address of the first server comprises: intercepting a domain name server (DNS) request sent toward a DNS server, the DNS request comprising the URI or the URL of the requested content; caching the URI or the URL of the requested content; intercepting a DNS response from the DNS server, the DNS response including an IP address of the first server; and caching the IP address of the first server in a manner for associating the IP address of the first server with the cached URI or URL of the requested content. 12. The method of claim 1, further comprising: identifying the second server based on a domain name server (DNS) location service. 13. The method of claim 12, wherein a uniform resource indicator (URI) or a uniform resource locator (URL) used for a DNS request for the DNS location service is derived from at least one of a prior DNS request sent by the host or the first content request message. 14. The method of claim 1, further comprising: suppressing further delivery of content from the first server. 15. The method of claim 14, wherein Transmission Control Protocol (TCP) is used as a transport mechanism, wherein suppressing further delivery of content from the first server comprises transmitting a TCP RST message toward the first server via the first network interface. 16. The method of claim 1, further comprising: analyzing a content bearing data stream received via the second network interface of the host to identify further content portions received by the content retrieval application via the second network interface; and forwarding, toward the content retrieval application, identified content portions not received by the content retrieval application via the first network interface. 17. The method of claim 1, wherein the first and second servers comprise the same server. 18. An apparatus for migrating a content retrieval session associated with a content retrieval application at a host from a first server to a second server, the apparatus comprising: a processor and a memory communicatively connected to the processor, the processor configured to: establish a transport connection with the first server using a first network interface associated with a first network; cache a first content request message transmitted toward the first server via the first network interface; monitor content received from the first server via the first network interface to determine an amount of content received by the content retrieval application via the first network interface; establish a transport connection with the second server using a second network interface associated with a second network; and transmit, toward the second server via the second network interface, a second content request message determined based on the cached first content request message and the determined amount of content received by the content retrieval application via the first network interface, wherein the second content request message comprises information from the cached first content request message and an instruction configured to instruct the second server to omit delivery of the amount of content received by the content retrieval application via the first network interface; wherein the first network interface and the second network interface are different. 19. A non-transitory computer-readable storage medium storing instructions which, when executed by a computer, cause the computer to perform a method for migrating a content retrieval session associated with a content retrieval application at a host from a first server to a second server, the method comprising: establishing a transport connection with the first server using a first network interface associated with a first network; caching a first content request message transmitted toward the first server via the first network interface; monitoring content received from the first server via the first network interface to determine an amount of content received by the content retrieval application via the first network interface; establishing a transport connection with the second server using a second network interface associated with a second network; and transmitting, toward the second server via the second network interface, a second content request message determined based on the cached first content request message and the determined amount of content received by the content retrieval application via the first network interface, wherein the second content request message comprises information from the cached first content request message and an instruction configured to instruct the second server to omit delivery of the amount of content received by the content retrieval application via the first network interface; wherein the first network interface and the second network interface are different. | In a TCP/IP stack or session layer, there is a controller function that tracks the status and state of session-based application layer functions. This function is responsible for moving one or multiple sessions from one client interface to another. For example, it can migrate sessions from 3G to 4G or to different application servers. This enables the transfer of sessions to different networks or service providers, ensuring smooth and uninterrupted functionality. | The claimed invention is a method, apparatus, and non-transitory computer-readable storage medium for migrating a content retrieval session associated with a content retrieval application from a first server to a second server. The method involves establishing a transport connection with the first server using a first network interface, caching a first content request message transmitted towards the first server via the first network interface, monitoring content received from the first server to determine the amount of content received by the content retrieval application, establishing a transport connection with the second server using a second network interface, and transmitting a second content request message towards the second server based on the cached first content request message and the determined amount of content received by the content retrieval application. The second content request message includes information from the cached first content request message and an instruction to instruct the second server to omit delivery of the amount of content received by the content retrieval application via the first network interface. The first and second network interfaces are different. | The invention described involves a method for migrating a content retrieval session from one server to another in a TCP/IP stack or session layer. This process allows for the transfer of sessions between different networks or service providers, ensuring uninterrupted functionality. The method includes establishing connections with both the first and second servers using different network interfaces, caching content request messages, monitoring received content, and transmitting a second content request message to the second server based on the cached information. The second content request message includes instructions to omit the amount of content already received via the first network interface. | The invention also includes methods for maintaining session continuity and for verifying the successful session migration. The invention solves the issue of common network topics for transferring web content sessions when networks are disconnected or geographically dispersed. The process of migrating sessions between different networks or | The invention describes a method and system for migrating a content retrieval session from a first server to a second server. The method involves establishing a transport connection with the first server using a first network interface, caching a content request message transmitted to the first server, monitoring the content received from the first server to determine the amount received by the content retrieval application, establishing a transport connection with the second server using a second network interface, and transmitting a second content request message to the second server based on the cached request message and the determined amount of content received. The second content request message includes an instruction to omit delivery of the amount of content received from the first server. The method also includes intercepting DNS requests and responses, detecting network interface switches, and analyzing incoming data streams. The invention also includes an apparatus and a computer-readable storage medium containing instructions to perform the method.
Systems, methods, apparatuses, and computer program products for dynamically redistributing timing and synchronization in a packet switched network are provided. One method includes creating, by a slave node, a peer list comprising an identifier of at least one peer slave node that shares a same master node as the slave node or that has a certain predefined affinity with the slave node. The method may also include announcing a holdover time of the slave node to the at least one peer slave node, and, when a predefined event occurs, announcing to the at least one peer slave node that the slave node is taking on a mini-master role for at least the announced holdover time. | I claim: 1. A method, comprising: creating, by a slave node, a peer list comprising an identifier of at least one peer slave node that shares a same master node as the slave node or that has a certain predefined affinity with the slave node; announcing a holdover time of the slave node to the at least one peer slave node; and when a predefined event occurs, announcing to the at least one peer slave node that the slave node is taking on a mini-master role for at least the announced holdover time. 2. The method according to claim 1, wherein the predefined event comprises determining that the slave node has lost communication with its master node or when the delay and jitter in the communication path with the master node has degraded below a certain threshold. 3. The method according to claim 1, further comprising receiving synchronization messages from at least one subordinate slave node that decide to synchronize with the slave node taking on the mini-master role. 4. The method according to claim 1, further comprising: when the slave node receives an announcement from another slave node indicating that said another slave node is taking on a mini-master role with a better holdover time, immediately stopping, by the slave node, the sending of its own mini-master announcements. 5. The method according to claim 3, further comprising relinquishing the mini-master role when the predefined event ends, and notifying the at least one subordinate slave node to try to re-establish communication with the master node or to synchronize with another mini-master node. 6. The method according to claim 3, further comprising, when the pre-defined event ends, deciding to become a boundary clock to continuously serve the at least one subordinate slave node. 7. An apparatus, comprising: at least one processor; and at least one memory including computer program code, the at least one memory and computer program code configured, with the at least one processor, to cause the apparatus at least to create a peer list comprising an identifier of at least one peer slave node that shares a same master node as the apparatus or that has a certain predefined affinity with the apparatus; announce a holdover time of the apparatus to the at least one peer slave node; and when a predefined event occurs, announce to the at least one peer slave node that the apparatus is taking on a mini-master role for at least the announced holdover time. 8. The apparatus according to claim 7, wherein the predefined event comprises determining that the apparatus has lost communication with its master node or when the delay and jitter in the communication path with the master node has degraded below a certain threshold. 9. The apparatus according to claim 7, wherein the at least one memory and the computer program code are further configured, with the at least one processor, to cause the apparatus at least to receive synchronization messages from at least one subordinate slave node that decide to synchronize with the apparatus taking on the mini-master role. 10. The apparatus according to claim 7, wherein, when the apparatus receives an announcement from another slave node indicating that said another slave node is taking on a mini-master role with a better holdover time, the at least one memory and the computer program code are further configured, with the at least one processor, to cause the apparatus at least to immediately stop the sending of its own mini-master announcements. 11. The apparatus according to claim 9, wherein the at least one memory and the computer program code are further configured, with the at least one processor, to cause the apparatus at least to relinquish the mini-master role when the predefined event ends, and to notify the at least one subordinate slave node to try to re-establish communication with the master node or to synchronize with another mini-master node. 12. The apparatus according to claim 9, wherein the at least one memory and the computer program code are further configured, with the at least one processor, to cause the apparatus at least to, when the pre-defined event ends, decide to become a boundary clock to continuously serve the at least one subordinate slave node. 13. A computer program, embodied on a non-transitory computer readable medium, the computer program configured to control a processor to perform a process, comprising: creating, by a slave node, a peer list comprising an identifier of at least one peer slave node that shares a same master node as the slave node or that has a certain predefined affinity with the slave node; announcing a holdover time of the slave node to the at least one peer slave node; and when a predefined event occurs, announcing to the at least one peer slave node that the slave node is taking on a mini-master role for at least the announced holdover time. | This invention relates to managing timing and synchronization in a packet switched network. It involves dynamically redistributing timing and synchronization by creating a peer list that includes nodes with the same master node or a specific affinity. The slave node announces its holdover time to the peer nodes and, when a specific event occurs, notifies them that it will take on a mini-master role for the announced holdover time. | Summary: The claimed invention is a method, apparatus, and computer program for handling communication between slave nodes in a network. The method includes creating a peer list of slave nodes that share the same master node or have a predefined affinity with a particular slave node. The slave node announces its holdover time to the peer slave nodes and, when a predefined event occurs, it announces that it is taking on a mini-master role for at least the announced holdover time. The predefined event could be the loss of communication with the master node or a degradation in the communication path. The method also involves receiving synchronization messages from subordinate slave nodes that choose to synchronize with the mini-master node. If another slave node announces a better holdover time for the mini-master role, the slave node stops sending its own announcements. When the predefined event ends, the slave node relinquishes the mini-master role and notifies subordinate slave nodes to attempt communication with the master node or synchronize with another mini-master node. Alternatively, the slave node may become a boundary clock to continuously serve subordinate slave nodes. The apparatus and computer program claim similar functionalities. | This invention discloses a method, apparatus, and computer program for managing timing and synchronization in a packet switched network. The method involves dynamically redistributing timing and synchronization by creating a peer list of slave nodes that share the same master node or have a predefined affinity. The slave node announces its holdover time to the peer nodes and, upon a specific event, declares itself as a mini-master for the announced holdover time. It receives synchronization messages from subordinate slave nodes and, if a better holdover time is announced by another slave node, stops sending its own announcements. When the event ends, the slave node relinquishes the mini-master role and instructs subordinate slave nodes to communicate with the master node or synchronize with another mini-master node. The apparatus and computer program have similar functionalities. |  | The present invention relates to a method, apparatus, and computer program product for dynamically redistributing timing and synchronization in a packet switched network. One aspect of the method includes creating a peer list that includes the identifier of at least one peer slave node that shares the same master node or has a predefined affinity with the slave node. The method further includes announcing the holdover time of the slave node to the peer slave node and, when a predefined event occurs, announcing to the peer slave node that the slave node is taking on a mini-master role for at least the announced holdover time. The predefined event may include the slave node losing communication with its master node or when the delay and jitter in the communication path with the master node degrades below a certain threshold. The apparatus includes at least one processor and memory including computer program code configured to create a peer list, announce the holdover time, and announce the mini-master role. The computer program is embodied on a non-transitory computer readable medium and controls a processor to perform the method.
An image restoration method includes providing image data (260) including image statistics (230) using a digital camera module. A set of digital camera module characterization parameters is selected from a common dynamic camera configuration file (210) using the image statistics (230). The selected digital camera module characterization parameters are converted to image signal processing parameters and the image data is tuned using the image signal processing parameters for providing a tuned image (270). The method may involve lens shading correction as well adjusting the processing to the characteristics of the image sensor (250). | The invention claimed is: 1. An apparatus comprising: a digital camera module configured to provide image data including image statistics; an auto-tuning block configured to convert digital camera module characterization parameters; at least one processor and at least one memory including computer program code, the at least one memory and the computer program code configured to, with the at least one processor, cause the apparatus at least to: select a set of digital camera module characterization parameters from a common dynamic camera configuration file using the image statistics, wherein the common dynamic camera configuration file is specific for the digital camera module; convert, by the auto-tuning block, the selected digital camera module characterization parameters to image signal processing parameters; and tune the image data using the image signal processing parameters to provide a tuned image. 2. The apparatus of claim 1, wherein the image data is in raw image format. 3. The apparatus of claim 1, wherein the image statistics comprise at least one of the following: exposure time, analog gain, aperture, focal distance, white balance gain, correlated color temperature estimate and auto exposure. 4. The apparatus of claim 1, wherein the digital camera module characterization parameters comprise at least one of the following: black level, image sensor saturation limit, lens shading correction, noise filtering and sharpening. 5. The apparatus of claim 1, wherein the common dynamic camera configuration file can be updated independently from the at least one processor. 6. The apparatus of claim 1, wherein the common dynamic camera configuration file is divided into at least two parameter sets with unique identification and version number. 7. The apparatus of claim 6, wherein the identification is configured to link content of a parameter set to logical image signal processing. 8. The apparatus of claim 1, wherein the common dynamic camera configuration file is stored in the at least one memory of the apparatus. 9. The apparatus of claim 1, wherein the common dynamic camera configuration file is stored in the digital camera module. 10. The apparatus of claim 1, wherein the common dynamic camera configuration file is configured to be usable by at least two different processor types. 11. The apparatus of claim 1, further comprising: a second digital camera module configured to provide second image data including second image statistics; and the at least one memory and the computer program code configured to, with the at least one processor, cause the apparatus at least to: select a set of second digital camera module characterization parameters from a second common dynamic camera configuration file using the second image statistics; convert, by the auto-tuning block, the selected set of second digital camera module characterization parameters to second image signal processing parameters; and tune the second image data using the second image signal processing parameters for providing a second tuned image. 12. A method comprising: providing image data including image statistics using a digital camera module; selecting a set of digital camera module characterization parameters from the common dynamic camera configuration file using the image statistics, wherein the common dynamic camera configuration file is specific for the digital camera module; converting, by the auto-tuning block, the selected digital camera module characterization parameters to image signal processing parameters; and tuning the image data using the image signal processing parameters for providing a tuned image. 13. The method of claim 12, wherein the image statistics comprise at least one of the following: exposure time, analog gain, aperture, focal distance, auto white balance gain, correlated color temperature estimate auto focus and auto exposure. 14. The method of claim 12, wherein the camera module characterization parameters comprise at least one of the following: black level, image sensor saturation limit, lens shading correction, noise filtering and sharpening. 15. The method of claim 12, further comprising: updating the common dynamic camera configuration independently from the at least one processor. 16. The method of claim 12, further comprising: dividing the common dynamic camera configuration file into at least two parameter sets with unique identification and version number. 17. The method of claim 16, further comprising: linking content of a parameter set to logical image signal processing using the identification. 18. The method of claim 12, further comprising: providing second image data including second image statistics using a second digital camera module; selecting a second set of digital camera module characterization parameters from the second common dynamic camera configuration file using the second image statistics; converting, by the auto-tuning block, the second selected digital camera module characterization parameters to second image signal processing parameters; tuning the second image data using the second image signal processing parameters for providing a second tuned image. 19. A computer program stored on a non-transitory computer readable medium, the computer program comprising computer executable program code configured to cause an apparatus, when executing the program code, to perform the method of claim 12. | This method involves using image statistics obtained from image data captured by a digital camera module to select appropriate digital camera module characterization parameters from a dynamic camera configuration file. These parameters are then converted to image signal processing parameters, which are used to tune the image data and produce a tuned image. Lens shading correction and adjustments to the processing based on the characteristics of the image sensor may also be performed. | The invention claimed is an apparatus and method for tuning image data using dynamic camera configuration parameters. The apparatus includes a digital camera module that provides image data and image statistics. An auto-tuning block converts digital camera module characterization parameters. The apparatus further includes at least one processor and memory with computer program code. The apparatus selects a set of digital camera module characterization parameters from a common dynamic camera configuration file based on the image statistics. The selected parameters are then converted to image signal processing parameters by the auto-tuning block. The image data is tuned using the image signal processing parameters to provide a tuned image. The image data can be in raw image format, and the image statistics can include exposure time, analog gain, aperture, focal distance, white balance gain, correlated color temperature estimate, and auto exposure. The digital camera module characterization parameters can include black level, image sensor saturation limit, lens shading correction, noise filtering, and sharpening. The common dynamic camera configuration file can be updated independently from the processor and can be divided into parameter sets with unique identification and version numbers. The identification is used to link the content of the parameter set to logical image signal processing. The common dynamic camera configuration file can be stored in the apparatus or in the digital camera module. The apparatus can also include a second digital camera module to provide second image data, and the method can be extended to tune the second image data using a second set of digital camera module characterization parameters from a second common dynamic camera configuration file. The disclosed apparatus and method can be implemented using a computer program stored on a non-transitory computer-readable medium. | The present invention relates to a method and apparatus for tuning image data captured by a digital camera module. The method involves using image statistics obtained from the captured image data to select appropriate camera characterization parameters from a dynamic camera configuration file. These parameters are then converted into image signal processing parameters, which are used to adjust the image data and produce a tuned image. The method also includes performing lens shading correction and adjusting the processing based on the characteristics of the image sensor. The apparatus includes a digital camera module, an auto-tuning block, at least one processor, and memory with computer program code. The apparatus selects camera characterization parameters based on the image statistics, converts them into image signal processing parameters, and tunes the image data accordingly. The image data can be in raw format, and the image statistics can include various parameters such as exposure time, analog gain, aperture, focal distance, white balance gain, correlated color temperature estimate, and auto exposure. The camera characterization parameters can include black level, image sensor saturation limit, lens shading correction, noise filtering, and sharpening. The dynamic camera configuration file can be updated independently and can be divided into parameter sets with unique identification and version numbers. The file can be stored in the apparatus or in the digital camera module. The method can also be extended to a second digital camera module using a second set of camera characterization parameters. The disclosed apparatus and method can be implemented using a computer program stored on a non-transitory computer-readable medium. |  | The present invention is an image restoration method that involves providing image data from a digital camera module and selecting characterization parameters for the camera module based on image statistics. These characterization parameters are then converted to image signal processing parameters and used to tune the image data, resulting in a restored image. The method may also include lens shading correction and adjusting the processing to the characteristics of the image sensor. The invention also includes an apparatus and a computer program that are configured to perform this method.
An apparatus including a processor configured to change automatically which pixels are used to define a target captured image in response to relative movement of a sensor frame of reference defined by a camera sensor and an image frame of reference defined by the image. | I claim: 1. An apparatus comprising: a camera sensor configured to capture at least one target captured image and comprising an array of sensor elements; and a processor configured to: define a first sub-area of the array of sensor elements and a remaining sub-area of the array of sensor elements comprising the area of the array of sensor elements not comprised in the first sub-area of the array of sensor elements; at a first time, enable image capture using all sensor elements within the first sub-area of the array of sensor elements and no image capture using any sensor elements within the remaining sub-area of the array of sensor elements; displace the whole of the first sub-area of the array of sensor elements within of the array of sensor elements in response to relative movement of: a sensor frame of reference, defined by the camera sensor; and an image frame of reference, defined by an image; in response to displacement of the first sub-area of the array of sensor elements, redefine the remaining sub-area of the array of sensor elements comprising the area of the array of sensor elements not comprised in the displaced first sub-area of the array of sensor elements; and at a second time, enable image capture using all sensor elements within the displaced first sub-area of the array of sensor elements and no image capture using any sensor elements within the redefined remaining sub-area of the array of sensor elements. 2. An apparatus as claimed in claim 1, wherein the camera sensor is configured to capture an image as a plurality of pixels. 3. An apparatus as claimed in claim 1, wherein the processor is configured to track an area of interest when it moves relative to the camera sensor by displacing the whole of the first sub-area of the array of sensor elements within the array of sensor elements. 4. An apparatus as claimed in claim 3, wherein the processor is configured to track the area of interest with a constant scale. 5. An apparatus as claimed in claim 3, wherein the processor is configured to keep the area of interest at a constant position within the target captured image. 6. An apparatus as claimed in claim 3, wherein the apparatus is configured to enable user definition of the area of interest. 7. An apparatus as claimed in claim 1 wherein the camera sensor and the processor are housed in a hardware module. 8. An apparatus as claimed in claim 1, wherein the camera sensor is housed in a module separate to the processor. 9. An apparatus as claimed in claim 1, wherein the camera sensor is configured to capture a first target captured image at the first time and capture a second target captured image at the second time or to not capture a first target captured image at the first time and capture a second target captured image at the second time. 10. An apparatus as claimed in claim 1, wherein the processor is further configured to enable resizing of the first sub-area within the array. 11. An apparatus comprising: a camera sensor configured to capture a target captured image and comprising an array of sensor elements; and a processor configured to: define a first sub-area of the array of sensor elements and a remaining sub-area of the array of sensor elements comprising the area of the array of sensor elements not comprised in the first sub-area of the array of sensor elements; at a first time, enable image capture using all sensor elements within the first sub-area of the array of sensor elements and no image capture using any sensor elements within the remaining sub-area of the array of sensor elements; automatically track an area of interest such that it remains within a target captured image by displacing the whole of the first sub-area of the array of sensor elements within the array of sensor elements; in response to displacement of the first sub-area of the array of sensor elements, redefine the remaining sub-area of the array of sensor elements comprising the area of the array of sensor elements not comprised in the displaced first sub-area of the array of sensor elements; and at a second time, enable image capture using all sensor elements within the displaced first sub-area of the array of sensor elements and no image capture using an sensor elements within the redefined remaining sub-area of the array of sensor elements. 12. A method comprising: defining a first sub-area of an array of sensor elements of a camera sensor and a remaining sub-area of the array of sensor elements comprising the area of the array of sensor elements not comprised in the first sub-area of the array of sensor elements; at a first time, enabling image capture using all sensor elements within the first sub-area of the array of sensor elements and no image capture using any sensor elements within the remaining sub-area of the array of sensor elements; detecting relative movement of a sensor frame of reference defined by the camera sensor and an image frame of reference defined by an image; in response to detected relative movement, displacing the whole of the first sub-area of the array of sensor elements within the array of sensor elements; in response to displacement of the first sub-area of the array of sensor elements, redefining the remaining sub-area of the array of sensor elements comprising the area of the array of sensor elements not comprised in the displaced first sub-area of the array of sensor elements; and at a second time, enabling image capture using all sensor elements within the displaced first sub-area of the array of sensor elements and no image capture using any sensor elements within the redefined remaining sub-area of the array of sensor elements. 13. A method as claimed in claim 12, wherein the image frame of reference is defined by an area of interest within the image and the target captured image includes the area of interest despite relative movement of the sensor frame of reference and the image frame of reference. 14. A method as claimed in claim 12, comprising: tracking the area of interest when it moves relative to the camera sensor by displacing the whole of the first sub-area of the array of sensor elements within the array of sensor elements. 15. A method as claimed in claim 12, wherein the camera sensor is configured to capture a first target captured image at the first time and capture a second target captured image at the second time or to not capture a first target captured image at the first time and capture a second target captured image at the second time. 16. A method as claimed in claim 12, further comprising resizing the first sub-area within the array in response to detected relative movement. 17. A method comprising: defining a first sub-area of an array of sensor elements of a camera sensor and a remaining sub-area of the array of sensor elements comprising the area of the array of sensor elements not comprised in the first sub-area of the array of sensor elements; at a first time, enabling image capture using all sensor elements within the first sub-area of the array of sensor elements and no image capture using any sensor elements within the remaining sub-area of the array of sensor elements; automatically tracking an area of interest such that it remains within captured video images by displacing the whole of the first sub-area within the array; in response to displacement of the first sub-area of the array of sensor elements, redefining the remaining sub-area of the array of sensor elements comprising the area of the array of sensor elements not comprised in the displaced first sub-area of the array of sensor elements; and at a second time, enabling image capture using all sensor elements within the displaced first sub-area of the array of sensor elements and no image capture using any sensor elements within the redefined remaining sub-area of the array of sensor elements. | The disclosed apparatus comprises a processor that can automatically adjust the pixel selection and definition for a captured image based on the relative movement between the camera sensor and the image itself. This helps to ensure optimal image quality and accuracy by adapting to changes in the sensor frame of reference and the image frame of reference. | Claim 1 describes an apparatus that includes a camera sensor with an array of sensor elements and a processor. The processor is responsible for defining two sub-areas within the array of sensor elements: a first sub-area and a remaining sub-area. At a first time, the image capture is enabled only within the first sub-area, while no image capture occurs within the remaining sub-area. The apparatus further includes a mechanism to displace the first sub-area within the array in response to relative movement between the camera sensor's frame of reference and an image's frame of reference. After displacement, the remaining sub-area is redefined. At a second time, the image capture is enabled within the displaced first sub-area and no image capture occurs within the redefined remaining sub-area. Claim 2 adds that the camera sensor captures images as a plurality of pixels. Claim 3 specifies that the processor can track an area of interest by displacing the first sub-area within the array when it moves relative to the camera sensor, while Claim 4 states that this tracking can be done with a constant scale. Claim 5 emphasizes that the processor can keep the area of interest at a constant position within the captured image. Claim 6 mentions that the apparatus enables user-defined definition of the area of interest. Claim 7 and Claim 8 differentiate between two configurations for housing the camera sensor and the processor: they can be housed together in a hardware module or in separate modules. Claim 9 describes that the camera sensor can capture different target captured images at the first and second times. Claim 10 introduces the capability of resizing the first sub-area within the array. Claim 11 presents an alternative embodiment of the apparatus, where the processor automatically tracks an area of interest within the captured images to keep it within the image frame. The method claims (12, 13, 14, 15, 16, 17) describe similar steps as the apparatus claims, but in the format of a method. | The disclosed apparatus is designed to improve image quality and accuracy by adjusting pixel selection and definition based on the movement between the camera sensor and the image. The apparatus includes a camera sensor with an array of sensor elements and a processor. The processor defines two sub-areas within the sensor array: a first sub-area and a remaining sub-area. During the first time, only the first sub-area captures the image, while the remaining sub-area does not. The apparatus can displace the first sub-area within the array in response to movement between the sensor's frame of reference and the image's frame of reference, and then redefine the remaining sub-area. During the second time, the image is captured within the displaced first sub-area, while the redefined remaining sub-area does not capture the image. The apparatus also allows for tracking an area of interest, maintaining a constant position within the captured image, and user-defined definition of the area of interest. The camera sensor can be housed with the processor in a single module or in separate modules. Additionally, the camera sensor can capture different images at different times, and the first sub-area can be resized. An alternative embodiment includes the processor automatically tracking an area of interest within the captured images. The method claims outline the steps of the apparatus claims in a method format. |  | The described invention is an apparatus that includes a camera sensor and a processor. The camera sensor captures a target image using an array of sensor elements, and the processor is configured to define sub-areas of the sensor array. At a first time, the processor enables image capture using the sensor elements in one sub-area and no image capture using the sensor elements in the other sub-area. The processor tracks the movement of an area of interest within the captured image and displaces the sub-area of sensor elements accordingly. This allows the area of interest to remain within the captured image despite relative movement between the camera sensor and the image. The remaining sub-area is redefined based on the displacement of the first sub-area. At a second time, the processor enables image capture using the displaced sub-area and no image capture using the redefined remaining sub-area. The apparatus can also resize the sub-area within the sensor array. The invention can be implemented as an apparatus or method.
An apparatus creates first data stream(s) by processing first audio signal(s) and creates second data stream(s) by processing second audio signal(s). The processing includes detecting phase information from at least one of the second audio signal(s) so as to eliminate the phase information. The second data stream(s) are created without the phase information from the at least one second audio signal. The first and second data streams are output. Another apparatus receives first data stream(s) including first audio signal(s) and receives second data stream(s) including second audio signal(s). The second audio signal(s) include at least one second audio signal where phase information has been eliminated. Phase information is detected from one of a selected first audio signal or a selected second audio signal and is added into the at least one second audio signal. Output audio is rendered using the first and second audio signal(s). | What is claimed is: 1. An apparatus, comprising: one or more processors; and one or more memories including computer program code, the one or more memories and the computer program code configured, with the one or more processors, to cause the apparatus at least to: create one or more first data streams by processing one or more first audio signals from at least a first microphone and a second microphone receiving an acoustic signal from a sound source, wherein the at least the first microphone and the second microphone receive the acoustic signal at a respective time dependent on a corresponding distance of each microphone from the sound source and the one or more audio signals contain a directional component of the acoustic signal dependent on the corresponding distance of each microphone from the sound source; create one or more second data streams by processing one or more second audio signals from the at least the first microphone and the second microphone receiving the acoustic signal from the sound source, wherein the processing of the one or more second audio signals comprising detecting phase information from at least one of the one or more second audio signals, wherein the one or more second audio signals contain an ambient component of the acoustic signal, and wherein at least one of the one or more second data streams are created without the phase information to remove at least a portion of phase information from the ambient component from said at least one of the one or more second data streams to reduce a number of data bits required to transmit the ambient component of the acoustic signal; and output the one or more first data streams and the one or more second data streams, wherein the output includes a representation of the acoustic signal dependent on the directional component and the ambient component. 2. The apparatus of claim 1, wherein: the one or more first audio signals is a single first audio signal; the one or more first data streams is a single first data stream; the one or more second audio signals is a single second audio signal; the one or more second data streams is a single second data stream; and the single second data streams is created without the phase information from the single second audio signal. 3. The apparatus of claim 2, wherein detecting phase information from the single second audio signal further comprises performing a transform on the single second audio signal to create amplitude information and the phase information and wherein the single second data stream is created without the phase information from the single second audio signal by discarding the phase information but keeping the amplitude information. 4. The apparatus of claim 2, wherein the single first audio signal comprises a dominant sound source for each of a plurality of subbands, and wherein the single second audio signal comprises ambient sound for each of the plurality of subbands. 5. The apparatus of claim 4, wherein the one or more memories and the computer program code are configured, with the one or more processors, to cause the apparatus to output the one or more first data streams and the one or more second data stream by outputting a direction of a dominant sound source for each of the plurality of subbands. 6. The apparatus of claim 1, wherein: the one or more first audio signals comprise a plurality of first audio signals; the one or more second audio signals comprise a plurality of second audio signals; and the processing the one or more second audio signals further comprises detecting phase information from all but a selected one of the plurality of second audio signals, wherein the one or more second data streams are created without the phase information from each of the plurality of the second audio signals other than the selected second audio signal. 7. The apparatus of claim 6, wherein detecting phase information further comprises for each of the plurality of the second audio signals other than the selected second audio signal, performing a transform on the other second audio signal to create an amplitude information and the phase information of the other second audio signal, wherein the one or more second data streams are created without the phase information by discarding the phase information but keeping the amplitude information from each of the plurality of the second audio signals other than the selected second audio signal. 8. The apparatus of claim 7, wherein the one, or more memories and the computer program code are configured, with the one or more processors, to cause the apparatus to create the one or more second data streams by coding the selected second audio signal and coding each of the other second audio signals. 9. The apparatus of claim 6, wherein each of the plurality of first audio signals comprises the directional component and wherein each of the plurality of second audio signals comprises the ambient component. 10. The apparatus of claim 6, wherein the one or more memories and the computer program code are configured, with the one or more processors, to cause the apparatus to create the one or more first data streams by one of creating a single first data stream or creating a plurality of first data streams, wherein the one or more memories and the computer program code are configured, with the one or more processors, to cause the apparatus to create the one or more second data streams by one of creating a single second data stream or creating a plurality of second data streams. 11. A method, comprising: creating one or more first data streams by processing one or more first audio signals from at least a first microphone and a second microphone receiving an acoustic signal from a sound source, wherein the at least the first microphone and the second microphone receive the acoustic signal at a respective time dependent on a corresponding distance of each microphone from the sound source and the one or more audio signals contain a directional component of the acoustic signal dependent on the corresponding distance of each microphone from the sound source; creating one or more second data streams by processing one or more second audio signals from the at least the first microphone and the second microphone receiving the acoustic signal from the sound source, the processing of the one or more second audio signals comprising detecting phase information from at least one of the one or more second audio signals, wherein the one or more second audio signals contain an ambient component of the acoustic signal, and wherein the one or more second data streams are created without the phase information from the at least one second audio signal to remove at least a portion of phase information from the ambient component from said at least one of the one or more second data streams and reduce a number of data bits required to transmit the ambient component of the acoustic signal; and outputting the one or more first data streams and the one or more second data streams, wherein the output includes a representation of the acoustic signal dependent on the directional component and the ambient component. 12. The method of claim 11, wherein: the one or more first audio signals is a single first audio signal; the one or more first data streams is a single first data stream; the one or more second audio signals is a single second audio signal; the one or more second data streams is a single second data stream; and the single second data streams is created without the phase information from the single second audio signal. 13. The method of claim 12, wherein detecting phase information from the single audio signal further comprises performing a transform on the single second audio signal to create an amplitude information and the phase information and wherein the single second data stream is created without the phase information from the single second audio signal by discarding the phase information but keeping the amplitude information. 14. The method of claim 12, wherein the single first audio signal comprises a dominant sound source for each of a plurality of subbands, and wherein the single second audio signal comprises ambient sound for each of the plurality of subbands. 15. The method of claim 14, wherein the one or more memories and the computer program code are configured, with the one or more processors, to cause the apparatus to output the one or more first data streams and the one or more second data stream by outputting a direction of a dominant sound source for each of the plurality of subbands. 16. The method of claim 11, wherein: the one or more first audio signals comprise a plurality of first audio signals; the one or more second audio signals comprise a plurality of second audio signals; and the processing the one or more second audio signals further comprises detecting phase information from all but a selected one of the plurality of second audio signals, wherein the one or more second data streams are created without the phase information from each of the plurality of the second audio signals other than the selected second audio signal. 17. The method of claim 16, wherein detecting phase information further comprises for each of the plurality of the second audio signals other than the selected second audio signal, performing a transform on the second audio signal to create an amplitude information and the phase information of the other second audio signal, wherein the one or more second data streams are created without the phase information by discarding the phase information but keeping the amplitude information from each of the plurality of the second audio signals other than the selected second audio signal. 18. The method of claim 17, wherein the one or more second data streams are created by coding the selected second audio signal and coding each of the other second audio signals. 19. The method of claim 16, wherein each of the plurality of first audio signals comprises the directional component and wherein each of the plurality of second audio signals comprises the ambient component. 20. The method of claim 16, further wherein the one or more first data streams are created by one of creating a single first data stream or creating a plurality of first data streams, wherein the one or more second data streams are created by one of creating a single second data stream or creating a plurality of second data streams. 21. A computer program product embodied in a non-transitory computer memory and comprising instructions the execution of which by a processor results in performing operations that comprise: creating one or more first data streams by processing one or more first audio signals from at least a first microphone and a second microphone receiving an acoustic signal from a sound source, wherein the at least the first microphone and the second microphone receive the acoustic signal at a respective time dependent on a corresponding distance of each microphone from the sound source and the one or more audio signals contain a directional component of the acoustic signal dependent on the respective distance of each microphone from the sound source; creating one or more second data streams by processing one or more second audio signals from the at least the first microphone and the second microphone receiving the acoustic signal from the sound source, the processing of the one or more second audio signals comprising detecting phase information from at least one of the one or more second audio signals, wherein the one Or more second audio signals contain an ambient component of the acoustic signal, and wherein the one or more second data streams are created without the phase information from the at least one second audio signal to remove at least a portion of phase information from the ambient component from said at least one of the one or more second data streams and reduce a number of data bits required to transmit the ambient component of the acoustic signal; and outputting the one or more first data streams and the one or more second data streams, wherein the output includes a representation of the acoustic signal dependent on the directional component and the ambient component. | An apparatus processes first audio signals to create first data streams and processes second audio signals to create second data streams. The second data streams are generated without the phase information from the second audio signals. The first and second data streams are output. Another apparatus receives the first and second data streams, including the second audio signals without phase information. Phase information is then detected from selected first or second audio signals and added back into the second audio signals. Output audio is rendered using both the first and second audio signals. | In summary, the claimed apparatus includes processors and memories configured to create data streams from audio signals received from microphones. The data streams include a directional component representing the sound source and an ambient component representing background noise. The apparatus processes the second audio signals to remove phase information from the ambient component, reducing the data required to transmit it. The apparatus then outputs the first data streams and the second data streams, providing a representation of the acoustic signal based on the directional and ambient components. The method and computer program product also involve similar operations. | The apparatus described in this summary processes audio signals from microphones to create data streams representing sound sources and background noise. It separates the directional and ambient components of the audio signals and removes the phase information from the ambient component to reduce data transmission requirements. The apparatus then outputs the data streams, providing an accurate representation of the acoustic signal. This method and computer program product also involve similar operations. | The apparatus includes a microphone array, a hardware processor, an audio processor, and a data processor. The microphone array collects instances of sound signals comprising directional components, ambient components, and phase information. The hardware processor intercepts the signals and sends | The present invention relates to an apparatus and method for processing audio signals. The apparatus includes one or more processors and memories with computer program code. The apparatus is configured to create first data streams by processing first audio signals and create second data streams by processing second audio signals. The processing includes detecting phase information from at least one of the second audio signals and eliminating the phase information. The second data streams are then created without the phase information from the at least one second audio signal. The first and second data streams are output to another apparatus. The other apparatus receives the first and second data streams and the second audio signals, some of which have had phase information eliminated. The phase information is detected from a selected first or second audio signal and added into the at least one second audio signal. Audio is rendered using the first and second audio signals.
A user equipment receives from a network a transmitted (broadcast) access mode indicator that indicates whether a close subscriber group CSG network is being operated as open or close, and if it indicates open a user equipment UE that is not a registered member of the CSG is allowed access to the close subscriber group network as a guest member. The CSG network can provide higher priority services to its registered members by differentiating them over guest members by an indication, received from each UE in its RADIO RESOURCE CONTROL CONNECTION REQUEST message, whether it is registered or a guest. The CSG can also transmit its ID/name for display at the UE so the UE may select whether and which CSG to join. | What is claimed is: 1. A method comprising: receiving, at a user equipment from a closed subscriber group network, an access mode indicator that indicates whether the closed subscriber group network is being operated as open or closed; sending, in a message from the user equipment to the closed subscriber group network, an indication of membership status of the user equipment; and establishing a bidirectional link between the user equipment and the closed subscriber group network, thereby the user equipment accessing the closed subscriber group network as a guest member, the establishing of the bidirectional link being for a case where the access mode indicator indicates that the closed subscriber group network is being operated as open and based at least in part on the indication of the membership status indicating that the user equipment is not a registered member of the closed subscriber group network. 2. The method of claim 1, wherein the sending of the indication of the membership status of the user equipment occurs during a tracking area update. 3. The method of claim 1, wherein the access mode indicator is received over a broadcast channel. 4. The method of claim 1, wherein the access mode indicator is received as a result of a search by the user equipment for networks having respective access mode indicators set to open, the search being performed using network configuration parameters that are stored in a local memory prior to the search. 5. The method of claim 4, further comprising: receiving one of a name and an identifier for each of the networks that are searched; displaying at a display interface of the user equipment the name or identifier for each of the networks having the respective access mode indicators set to open; receiving a manual selection of the displayed name or identifier; and establishing the bidirectional link between the user equipment and the close subscriber group network with a network for which the manual selection is received. 6. The method of claim 1, further comprising: receiving an identifier of the close subscriber group network that is accessed; storing the received identifier in a local memory of the user equipment; and using the stored identifier to facilitate handover between cells within the closed subscriber group network. 7. The method of claim 6, wherein the identifier is received via non-access stratum signaling. 8. The method of claim 1, further comprising: sending to the closed subscriber group network an indication that the user equipment is accessing as a guest member. 9. The method of claim 1, wherein the message from the user equipment is a radio resource control message, the radio resource control message being part of a handover process to handover the user equipment to a cell within the closed subscriber group network. 10. A computer readable memory embodying a program of instructions that when executed by a processor cause actions directed to accessing a closed subscriber group network as a guest member, the actions comprising: receiving, at a user equipment from a close subscriber group network, an access mode indicator that indicates whether the close subscriber group network is being operated as open or close; sending, in a message from the user equipment to the close subscriber group network, an indication of a membership status of the user equipment; and establishing a bidirectional link between the user equipment and the closed subscriber group network, thereby the user equipment accessing the closed subscriber group network as a guest member, the establishing of the bidirectional link being for a case where the access mode indicator indicates that the close subscriber group network is being operated as open and based at least in part on the received indication of the membership status indicating that the user equipment is not a registered member of the close subscriber group network. 11. A user equipment comprising: a receiver configured to receive, at the user equipment from a close subscriber group network, an access mode indicator that indicates whether the close subscriber group network is being operated as open or close; a transmitter configured to send, in a message from the user equipment to the close subscriber group network, an indication of a membership status of the user equipment; and a processor configured to establish a bidirectional link between the user equipment and the closed subscriber group network, thereby the user equipment accessing the closed subscriber group network as a guest member, the establishment of the bidirectional link being for a case where the access mode indicator indicates that the closed subscriber group network is being operated as open and based at least in part on the indication of the membership status indicating that the user equipment is not a registered member of the close subscriber group network. 12. The user equipment of claim 11, wherein the indication of the membership status of the user equipment being sent occurs during a tracking area update. 13. The user equipment of claim 11, wherein the receiver is further configured to receive the access mode indicator over a broadcast channel. 14. The user equipment of claim 11, wherein the receiver is further configured to search for networks having respective access mode indicators set to open using network configuration parameters that are stored in a memory of the user equipment prior to the search. 15. The user equipment of claim 14, wherein the receiver is further configured to receive one of a name and an identifier for each of the networks that are searched; the user equipment further comprising a user interface configured to: display the name or identifier for each of the networks having the respective access mode indicators set to open; and receive a manual selection of the name or identifier displayed; and the processor further configured to establish a bidirectional link between the user equipment and the close subscriber group network with a network for which the manual selection is received. 16. The user equipment of claim 11, wherein the receiver is further configured to receive an identifier of the close subscriber group network that is accessed as a guest member; the user equipment further comprising memory configured to store the identifier that is received; and the processor further configured to use the identifier that is stored to facilitate handover of the user equipment between cells within the close subscriber group network. 17. The user equipment of claim 16, wherein the identifier is received via non-access stratum signaling. 18. The user equipment of claim 11, wherein the transmitter is further configured to send to the closed subscriber group network an indication that the user equipment is accessing as a guest member. 19. The user equipment of claim 11, wherein the message from the user equipment is a radio resource control message, the radio resource control message being part of a handover process to handover the user equipment to a cell within the closed subscriber group network. | The user equipment (UE) receives an access mode indicator from a network indicating whether a close subscriber group (CSG) network is operating as open or closed. If the indicator shows that the network is open, the UE, even if not a registered member of the CSG, is allowed to access the CSG network as a guest member. The CSG network can prioritize services for its registered members by differentiating them from guest members. This differentiation is achieved by receiving an indication from each UE in its RADIO RESOURCE CONTROL CONNECTION REQUEST message, indicating whether it is registered or a guest. Additionally, the CSG network can transmit its ID/name to the UE, enabling the UE to choose whether and which CSG to join. | Claim 1: A method of accessing a closed subscriber group network as a guest member, comprising: - Receiving an access mode indicator indicating whether the closed subscriber group network is open or closed. - Sending an indication of the membership status from a user equipment to the closed subscriber group network. - Establishing a bidirectional link between the user equipment and the closed subscriber group network based on the access mode indicator and the membership status indication. Claim 2: The method of claim 1, wherein the indication of the membership status is sent during a tracking area update. Claim 3: The method of claim 1, wherein the access mode indicator is received over a broadcast channel. Claim 4: The method of claim 1, wherein the access mode indicator is received after searching for networks with open access mode indicators using stored network configuration parameters. Claim 5: The method of claim 4, further comprising: - Receiving a name or identifier for each searched network. - Displaying the names or identifiers of networks with open access mode indicators. - Receiving a manual selection of a displayed name or identifier. - Establishing the bidirectional link with the selected network. Claim 6: The method of claim 1, further comprising: - Receiving an identifier of the accessed closed subscriber group network. - Storing the identifier in local memory of the user equipment. - Using the stored identifier to facilitate handover between cells within the closed subscriber group network. Claim 7: The method of claim 6, wherein the identifier is received via non-access stratum signaling. Claim 8: The method of claim 1, further comprising: - Sending the closed subscriber group network an indication that the user equipment is accessing as a guest member. Claim 9: The method of claim 1, wherein the message from the user equipment is a radio resource control message used for handover to a cell within the closed subscriber group network. Claim 10: A computer-readable memory containing instructions for accessing a closed subscriber group network as a guest member, the instructions comprising: - Receiving an access mode indicator indicating whether the closed subscriber group network is open or closed. - Sending an indication of the membership status from a user equipment to the closed subscriber group network. - Establishing a bidirectional link between the user equipment and the closed subscriber group network based on the access mode indicator and the membership status indication. Claim 11: A user equipment comprising: - A receiver for receiving an access mode indicator indicating whether the closed subscriber group network is open or closed. - A transmitter for sending an indication of the membership status from the user equipment to the closed subscriber group network. - A processor for establishing a bidirectional link between the user equipment and the closed subscriber group network based on the access mode indicator and the membership status indication. Claim 12: The user equipment of claim 11, wherein the indication of the membership status is sent during a tracking area update. Claim 13: The user equipment of claim 11, wherein the receiver is further configured to receive the access mode indicator over a broadcast channel. Claim 14: The user equipment of claim 11, wherein the receiver is further configured to search for networks with open access mode indicators using stored network configuration parameters. Claim 15: The user equipment of claim 14, further comprising a user interface for displaying the names or identifiers of networks with open access mode indicators and receiving a manual selection of a displayed name or identifier. Claim 16: The user equipment of claim 11, wherein the receiver is further configured to receive an identifier of the accessed closed subscriber group network, and the processor uses the stored identifier to facilitate handover between cells within the closed subscriber group network. Claim 17: The user equipment of claim 16, wherein the identifier is received via non-access stratum signaling. Claim 18: The user equipment of claim 11, wherein the transmitter is further configured to send an indication that the user equipment is accessing as a guest member to the closed subscriber group network. Claim 19: The user equipment of claim 11, wherein the message sent from the user equipment is a radio resource control message used for handover to a cell within the closed subscriber group network. | The present invention relates to accessing closed subscriber group (CSG) networks as a guest member. A method is provided wherein a user equipment (UE) receives an access mode indicator indicating whether the CSG network is open or closed. The UE sends an indication of its membership status to the CSG network and establishes a bidirectional link based on the access mode indicator and membership status indication. Other aspects include receiving network information, storing network identifiers for handover purposes, and sending indications of guest membership. Additionally, computer-readable memory and a UE with appropriate functionalities are disclosed. |  | The invention relates to a method and system for accessing a closed subscriber group (CSG) network as a guest member. A user equipment (UE) receives an access mode indicator from the CSG network, indicating whether the network is operating as open or closed. If the access mode indicator indicates that the network is open, the UE sends an indication of its membership status to the CSG network. The UE then establishes a bidirectional link with the CSG network, accessing it as a guest member. The method can include storing the CSG network identifier in the UE's memory to facilitate handover between cells within the network. The system includes a receiver, transmitter, and processor in the UE for performing the method steps.
A method and apparatus for enhancing an image capture of a geographic area is presented. The enhancement involves determining an estimated pose within a model that is related to an image using orientation and location data associated with the image. An alternate pose within the three dimensional model may be selected based on the estimated pose. A virtual image of the three dimensional model may be generated as a function of the alternate pose. The image and the virtual image may be combined to create a stereoscopic image. | I claim: 1. A method comprising: receiving a mobile image file comprising image data of a geographic area, location data and orientation data describing a location and an orientation of a mobile device at a time the image data was captured; aligning the image data with a three dimensional model based on the location data and the orientation data; determining an estimated pose within the three dimensional model related to the mobile image file using the location data and the orientation data; selecting an alternate pose within the three dimensional model based on the estimated pose; generating a virtual image of the three dimensional model as a function of the alternate pose, wherein generating the virtual image further comprises correlating a boundary of the geographic area by matching coordinates between the three dimensional model and the image data; and combining the image data and the virtual image to create a stereoscopic image, wherein the stereoscopic image provides a view of the geographic area with a three dimensional effect. 2. The method of claim 1, wherein the receiving comprises receiving the mobile image file from a mobile application on a mobile device. 3. The method of claim 1, wherein the orientation data is measured by at least one of a magnetic sensor and an accelerometer associated with the mobile device. 4. The method of claim 1, wherein the orientation data comprises at least one of view direction data or tilt angle data. 5. The method of claim 1, wherein the mobile image file also includes zoom level data describing the level of zoom used to capture the image data. 6. The method of claim 1, wherein selecting an alternate pose comprises determining an alternate pose that is separated horizontally from the estimated pose by a typical distance within the three dimensional model, and wherein a geographic representation in the three dimensional model displayed by the alternate pose represents the geographic area of the mobile image file. 7. The method of claim 6, wherein the typical distance represents a distance separating two eyes of a user. 8. The method of claim 1, wherein the three dimensional model is configured to mimic an appearance of geographic areas at different times of day and different times of year. 9. The method of claim 8, wherein the mobile image file further comprises a time of day or time of year the casually acquired image was captured, and the generating the virtual image comprises generating an image of the three dimensional model to mimic a time of day or a time of year of the orientation data. 10. The method of claim 1, wherein the virtual image is generated using the mobile image file as a mask for the three dimensional model. 11. An apparatus comprising: a memory configured to store: a mobile image file comprising image data, orientation data, and location data; and a three dimensional model of a geographic area represented by the mobile image data; and a controller configured to: align the image data with the three dimensional model based on the location data and the orientation data, determine an estimated pose related to the mobile image file within the three dimensional model using the orientation data and the location data, select an alternate pose within the three dimensional model based on the estimated pose, generate a virtual image of the three dimensional model as a function of the alternate pose, wherein generating the virtual image further comprises correlating a boundary of the geographic area by matching coordinates between the three dimensional model and the image data, and combine the mobile image file and the virtual image to create a stereo image. 12. The apparatus of claim 11, further comprising an image sensor configured to capture the mobile image file from a physical view of the geographic area. 13. The apparatus of claim 11, further comprising position circuitry configured to record the orientation data and the location data, and wherein the controller is further configured to associate the orientation data and the location data with the mobile image. 14. The apparatus of claim 13, wherein the orientation data comprises at least one of view direction data or tilt angle data. 15. The apparatus of claim 11, wherein the controller is configured to receive at least a portion of the three dimensional model representing the geographic area. 16. The apparatus of claim 11, wherein the three dimensional model is configured to mimic an appearance of the geographic area at different times of day or different times of year. 17. The apparatus of claim 16, wherein the mobile image file further comprises a time of day or time of year the mobile image was captured, and the generated virtual image comprises an image of the three dimensional model presented to mimic a time of day or a time of year of the orientation data. 18. A non-transitory computer readable medium including instructions that when executed on a computer are operable to: determine an estimated pose within a geographic model related to an image, wherein the image has associated orientation data and position data; determine an estimated pose based on the orientation data and the position data; select an alternate pose within the geographic model based on the estimated pose; generate a virtual image of the geographic model as a function of the alternate pose wherein the virtual image is generated by correlating a boundary of the geographic model by matching coordinates with the image; and combine the image and the virtual image to create a stereoscopic image. 19. The computer readable medium of claim 18, wherein the instructions are further operable to: capture the image, and wherein the computer readable medium is a memory of a mobile device. 20. The computer readable medium of claim 19, wherein the orientation data and the position data is measured by the mobile device. | This invention describes a technique to enhance image capture of a geographic area. It involves estimating the pose of an image within a 3D model using orientation and location data. An alternate pose in the 3D model may be chosen based on the estimated pose, and a virtual image of the model is generated accordingly. This virtual image is then combined with the original image to create a stereoscopic image. | Claim 1: A method of generating a stereoscopic image of a geographic area using a mobile image file, comprising receiving a mobile image file with image data, location data, and orientation data, aligning the image data with a three-dimensional model based on the location and orientation data, determining an estimated pose within the three-dimensional model using the location and orientation data, selecting an alternate pose within the three-dimensional model based on the estimated pose, generating a virtual image of the three-dimensional model with the alternate pose, correlating the boundary of the geographic area by matching coordinates between the three-dimensional model and the image data, and combining the image data and virtual image to create a stereoscopic image with a three-dimensional effect. Claim 2: The method of claim 1, further comprising receiving the mobile image file from a mobile application on a mobile device. Claim 3: The method of claim 1, wherein the orientation data is measured by at least one of a magnetic sensor and an accelerometer associated with the mobile device. Claim 4: The method of claim 1, wherein the orientation data comprises view direction data or tilt angle data. Claim 5: The method of claim 1, wherein the mobile image file also includes zoom level data describing the level of zoom used to capture the image data. Claim 6: The method of claim 1, wherein selecting an alternate pose involves determining an alternate pose separated horizontally from the estimated pose by a typical distance within the three-dimensional model, and wherein the alternate pose shows the geographic area represented by the mobile image file. Claim 7: The method of claim 6, wherein the typical distance represents a distance separating two eyes of a user. Claim 8: The method of claim 1, wherein the three-dimensional model is designed to mimic the appearance of different times of day and different times of year in the geographic areas. Claim 9: The method of claim 8, wherein the mobile image file includes the time of day or time of year the image was captured, and generating the virtual image includes mimicking the time of day or time of year of the orientation data. Claim 10: The method of claim 1, wherein the virtual image is generated using the mobile image file as a mask for the three-dimensional model. Claim 11: An apparatus comprising a memory for storing a mobile image file with image data, orientation data, and location data, and a three-dimensional model of a geographic area, and a controller for aligning the image data with the three-dimensional model based on the location and orientation data, determining an estimated pose related to the mobile image file within the three-dimensional model using the orientation and location data, selecting an alternate pose within the three-dimensional model based on the estimated pose, generating a virtual image of the three-dimensional model with the alternate pose by correlating the boundary of the geographic area by matching coordinates between the three-dimensional model and the image data, and combining the mobile image file and virtual image to create a stereoscopic image. Claim 12: The apparatus of claim 11, further comprising an image sensor for capturing the mobile image file from a physical view of the geographic area. Claim 13: The apparatus of claim 11, further comprising position circuitry for recording the orientation data and location data, and wherein the controller associates the orientation data and location data with the mobile image. Claim 14: The apparatus of claim 13, wherein the orientation data comprises view direction data or tilt angle data. Claim 15: The apparatus of claim 11, wherein the controller receives at least a portion of the three-dimensional model representing the geographic area. Claim 16: The apparatus of claim 11, wherein the three-dimensional model is designed to mimic the appearance of different times of day or different times of year in the geographic area. Claim 17: The apparatus of claim 16, wherein the mobile image file includes the time of day or time of year the mobile image was captured, and the generated virtual image mimics the time of day or time of year of the orientation data. Claim 18: A computer-readable medium with instructions for determining an estimated pose within a geographic model related to an image, determining an estimated pose based on orientation data and position data, selecting an alternate pose within the geographic model based on the estimated pose, generating a virtual image of the geographic model with the alternate pose by correlating the boundary of the geographic model by matching coordinates with the image, and combining the image and virtual image to create a stereoscopic image. Claim 19: The computer-readable medium of claim 18, wherein the instructions further capture the image, and the medium is a memory of a mobile device. Claim 20: The computer-readable medium of claim 19, wherein the orientation data and position data are measured by the mobile device. | A method and apparatus for generating a stereoscopic image of a geographic area using a mobile image file is described. The method involves receiving a mobile image file with image data, location data, and orientation data. The image data is aligned with a three-dimensional model based on the location and orientation data. An estimated pose within the model is determined using the location and orientation data, and an alternate pose within the model is selected based on the estimated pose. A virtual image of the model with the alternate pose is generated by correlating the boundary of the geographic area. The image data and virtual image are then combined to create a stereoscopic image with a three-dimensional effect. The apparatus includes a memory for storing the mobile image file and three-dimensional model, and a controller for performing the steps of the method. The apparatus may also include an image sensor for capturing the mobile image file and position circuitry for recording the orientation and location data. The computer-readable medium with instructions for performing the method is also described. | The method and apparatus described above provides a system for generating a stereoscopic image using a mobile image file. The system utilizes positional and orientation data to align the image data with a three-dimensional model, allowing for the creation of a stereoscopic | The invention is a method and apparatus for enhancing images of geographic areas. The method involves aligning image data with a three-dimensional model based on location and orientation data. An estimated pose within the model is determined using the location and orientation data, and an alternate pose is selected based on the estimated pose. A virtual image of the model is then generated as a function of the alternate pose. The image and the virtual image are combined to create a stereoscopic image, providing a three-dimensional effect. The apparatus includes a memory for storing image data and a three-dimensional model, and a controller for aligning the image data with the model, determining the estimated pose, selecting the alternate pose, generating the virtual image, and combining the image and virtual image. The invention can be implemented in a mobile device with an image sensor, position circuitry, and memory. A computer-readable medium with instructions for performing the method is also disclosed.
Embodiments may include apparatuses, computer media, and methods for receiving at least one data symbol for transmission in a data frame, generating signaling information that identifies transmission parameters for the data frame, wherein the signaling information includes a first signaling portion and a second signaling portion, wherein the second signaling portion includes at least a third signaling portion and a fourth signaling portion, generating at least one first size information for the third signaling portion, generating at least one second size information for the fourth signaling portion, adding the at least one first size information and the at least second size information to the first signaling portion, and assembling, by at least one processor, the data frame comprising at least the first signaling portion, the second signaling portion, and the at least one data symbol. | We claim: 1. A method comprising: receiving at least one data symbol for transmission in a data frame; generating signaling information that identifies transmission parameters for the data frame, wherein the signaling information includes a first signaling portion and a second signaling portion, wherein the second signaling portion includes at least a third signaling portion and a fourth signaling portion, and wherein the first signalling portion indicates a size of a parity extension block for the fourth signalling portion; generating at least one first size information for the third signaling portion; generating at least one second size information for the fourth signaling portion; adding the at least one first size information and the at least second size information to the first signaling portion; assembling, by at least one processor, the data frame comprising at least the first signaling portion, the second signaling portion, and the at least one data symbol; and transmitting the data frame through a digital broadcasting or multicasting system, wherein the signaling information comprises physical layer signaling data. 2. The method of claim 1, wherein the third signaling portion comprises a configurable part and the fourth signaling portion comprises a dynamic part. 3. The method of claim 1, wherein the first signaling portion comprises data indicative of a modulation constellation and a code rate applicable to the second signaling portion. 4. The method of claim 1, wherein the first signaling portion comprises layer 1 pre signaling. 5. An apparatus comprising: at least one processor; and at least one memory storing computer-executable instructions that, when executed by the at least one processor, cause the apparatus at least to perform: receive at least one data symbol for transmission in a data frame; generate signaling information that identifies transmission parameters for the data frame, wherein the signaling information includes a first signaling portion and a second signaling portion, wherein the second signaling portion includes at least a third signaling portion and a fourth signaling portion, and wherein the first signalling portion indicates a size of a parity extension block for the fourth signalling portion; generate at least one first size information for the third signaling portion; generate at least one second size information for the fourth signaling portion; add the at least one first size information and the at least second size information to the first signaling portion; assemble the data frame comprising at least the first signaling portion, the second signaling portion, and the at least one data symbol; and transmit the data frame through a digital broadcasting or multicasting system, wherein the signaling information comprises physical layer signaling data. 6. The apparatus of claim 5, wherein the third signaling portion comprises a configurable part and the fourth signaling portion comprises a dynamic part. 7. The apparatus of claim 5, wherein the first signaling portion comprises data indicative of a modulation constellation and a code rate applicable to the second signaling portion. 8. The apparatus of claim 5, wherein the first signaling portion comprises layer 1 pre signaling. 9. A computer readable medium storing computer-executable instructions that, when executed, cause an apparatus to perform operations comprising: receiving at least one data symbol for transmission in a data frame; generating signaling information that identifies transmission parameters for the data frame, wherein the signaling information includes a first signaling portion and a second signaling portion, wherein the second signaling portion includes at least a third signaling portion and a fourth signaling portion, and wherein the first signalling portion indicates a size of a parity extension block for the fourth signalling portion; generating at least one first size information for the third signaling portion; generating at least one second size information for the fourth signaling portion; adding the at least one first size information and the at least second size information to the first signaling portion; assembling the data frame comprising at least the first signaling portion, the second signaling portion, and the at least one data symbol; and transmitting the data frame through a digital broadcasting or multicasting system, wherein the signaling information comprises physical layer signaling data. 10. A method comprising: receiving, through a digital broadcasting or multicasting system, at least a portion of a data frame, wherein the portion of the data frame contains physical layer signaling information that identifies transmission parameters for the data frame and wherein the physical layer signaling information includes a first signaling portion and a second signaling portion, wherein the second signaling portion comprises a third signaling portion and a fourth signaling portion; decoding, by at least one processor, the first signaling portion to identify a first size of the third signaling portion and a second size of the fourth signaling portion; identifying, from the decoded first signaling portion, a size of a parity extension block for the fourth signalling portion; decoding, by the at least one processor, the third signaling portion and fourth signaling portion; and extracting data symbols from the data frame based on the decoded third and fourth signaling portion. 11. The method of claim 10, wherein the third signaling portion comprises a configurable part and the fourth signaling portion comprises a dynamic part. 12. The method of claim 10, further comprising: processing the first signaling portion to determine a modulation constellation and a code rate applicable to the fourth signaling portion; and decoding the fourth signaling portion based on the modulation constellation and the code rate. 13. The method of claim 10, wherein the first signaling portion comprises layer 1 pre signaling. 14. An apparatus comprising: at least one processor; and at least one memory storing computer-executable instructions that, when executed by the at least one processor, cause the apparatus at least to perform: receive, through a digital broadcasting or multicasting system, at least a portion of a data frame, wherein the portion of the data frame contains physical layer signaling information that identifies transmission parameters for the data frame and wherein the physical layer signaling information includes a first signaling portion and a second signaling portion, wherein the second signaling portion comprises a third signaling portion and a fourth signaling portion; decode the first signaling portion to identify a first size of the third signaling portion and a second size of the fourth signaling portion; identify, from the decoded first signaling portion, a size of a parity extension block for the fourth signalling portion; and extract data symbols from the data frame based on the first and second sizes. 15. The apparatus of claim 14, wherein the third signaling portion comprises a configurable part and the fourth signaling portion comprises a dynamic part. 16. The apparatus of claim 14, wherein the computer-executable instructions, when executed, cause the apparatus to perform: processing the first signaling portion to determine a modulation constellation and a code rate applicable to the fourth signaling portion; and decoding the fourth signaling portion based on the modulation constellation and the code rate. 17. The apparatus of claim 14, wherein the first signaling portion comprises layer 1 pre signaling. 18. A computer readable medium storing computer-executable instructions that, when executed, cause an apparatus to perform operations comprising: receiving, through a digital broadcasting or multicasting system, at least a portion of a data frame, wherein the portion of the data frame contains physical layer signaling information that identifies transmission parameters for the data frame and wherein the physical layer signaling information includes a first signaling portion and a second signaling portion, wherein the second signaling portion comprises a third signaling portion and a fourth signaling portion; decoding the first signaling portion to identify a first size of the third signaling portion and a second size of the fourth signaling portion; identifying, from the decoded first signaling portion, a size of a parity extension block for the fourth signalling portion; and extracting data symbols from the data frame based on the first and second sizes. | This invention relates to apparatuses, computer media, and methods for transmitting data frames. The embodiments involve receiving a data symbol to be transmitted and generating signaling information that specifies transmission parameters for the data frame. The signaling information is divided into multiple portions, including a first signaling portion and a second signaling portion. The second signaling portion further comprises a third signaling portion and a fourth signaling portion. First size information is generated for the third signaling portion and second size information is generated for the fourth signaling portion. These size information are added to the first signaling portion. Finally, the data frame is assembled, including the first signaling portion, the second signaling portion, and the data symbol, using a processor. | Claim 1 describes a method for transmitting data frames in a digital broadcasting or multicasting system. The method includes receiving data symbols for transmission, generating signaling information that identifies transmission parameters for the data frames, generating size information for different portions of the signaling information, adding the size information to the signaling information, assembling the data frames with the signaling information and data symbols, and transmitting the data frames through the system. The signaling information comprises physical layer signaling data. Claim 2 specifies that the third signaling portion is configurable, and the fourth signaling portion is dynamic. Claim 3 states that the first signaling portion includes data indicative of a modulation constellation and a code rate applicable to the second signaling portion. Claim 4 clarifies that the first signaling portion includes layer 1 pre-signaling. Claim 5 describes an apparatus that includes at least one processor and memory storing computer-executable instructions. The instructions cause the apparatus to perform the method described in Claim 1. Claim 6 restates that the third signaling portion is configurable, and the fourth signaling portion is dynamic. Claim 7 restates that the first signaling portion includes data indicative of a modulation constellation and a code rate applicable to the second signaling portion. Claim 8 restates that the first signaling portion includes layer 1 pre-signaling. Claim 9 specifies that the method described in Claim 1 is stored on a computer-readable medium as executable instructions. Claim 10 describes a method for receiving and decoding data frames in a digital broadcasting or multicasting system. The method includes receiving a portion of a data frame containing physical layer signaling information, decoding the first signaling portion to retrieve size information for the third and fourth signaling portions, identifying the size of a parity extension block from the first signaling portion, decoding the third and fourth signaling portions, and extracting data symbols from the data frame based on the decoded signaling information. Claim 11 restates that the third signaling portion is configurable, and the fourth signaling portion is dynamic. Claim 12 specifies additional steps of processing the first signaling portion to determine a modulation constellation and code rate applicable to the fourth signaling portion, and decoding the fourth signaling portion using the determined modulation constellation and code rate. Claim 13 restates that the first signaling portion includes layer 1 pre-signaling. Claim 14 describes an apparatus that includes at least one processor and memory storing computer-executable instructions. The instructions cause the apparatus to perform the method described in Claim 10. Claim 15 restates that the third signaling portion is configurable, and the fourth signaling portion is dynamic. Claim 16 specifies the additional steps of processing the first signaling portion to determine a modulation constellation and code rate applicable to the fourth signaling portion, and decoding the fourth signaling portion using the determined modulation constellation and code rate. Claim 17 restates that the first signaling portion includes layer 1 pre-signaling. Claim 18 specifies that the method described in Claim 10 is stored on a computer-readable medium as executable instructions. | This invention relates to methods and apparatuses for transmitting and receiving data frames in a digital broadcasting or multicasting system. The methods involve generating signaling information to specify transmission parameters for the data frames, dividing the signaling information into multiple portions including a configurable third portion and a dynamic fourth portion, adding size information to the signaling information, assembling the data frames with the signaling information and data symbols, and transmitting the data frames through the system. The apparatuses include processors and memory that store computer-executable instructions to perform these methods. The methods also include receiving and decoding data frames by decoding the signaling information, retrieving size information for the configurable and dynamic portions, decoding the dynamic portion based on the determined modulation constellation and code rate, and extracting data symbols from the data frame based on the decoded signaling information. The invention also includes storage of the methods on a computer-readable medium as executable instructions. | The invention is particularly useful in digital broadcasting or multicasting systems that use variable transmission parameter frames to improve spectral efficiency. The signaling information in the data frames are divided into three configurable portions and one dynamic portion. The configurable portions can define | The embodiments described in this patent application involve methods and apparatuses for transmitting and receiving data frames in a digital broadcasting or multicasting system. The method includes receiving at least one data symbol for transmission in a data frame, generating signaling information that identifies transmission parameters for the data frame, adding size information to the signaling information, assembling the data frame, and transmitting it through the digital broadcasting or multicasting system. The apparatus includes a processor and memory storing instructions for performing the method. The computer-readable medium stores instructions that cause an apparatus to perform the method. The method also includes the steps of decoding the signaling information received in the data frame and extracting data symbols based on the decoded information. The apparatus, computer-readable medium, and method described in the patent application can be used to improve data transmission in digital broadcasting or multicasting systems.
The aspects of the disclosed embodiments include clustering a set of discrete user interface states into groups; presenting the groups on a display of a device; and enabling selection of any state within a presented group, wherein selection of a state returns the user interface to the selected state. | What is claimed is: 1. A method comprising: clustering, with a processor, a set of discrete user interface states into groups, wherein each group is associated with a respective user interface, wherein the set comprises at least a first user interface state of a particular user interface and a second user interface state of the particular user interface, and wherein a view of the particular user interface in the first user interface state is different from a view of the particular user interface in the second user interface state; causing display of the groups; receiving selection of a user interface state; and following selection of the user interface state, causing a current user interface state to change to the user interface state. 2. The method of claim 1 wherein the clustering of the user interface states further comprises using unsupervised machine learning methods to process and sort the user interface states. 3. The method of claim 2 further comprising that the unsupervised machine learning is Hierarchical Agglomerative Clustering. 4. The method of claim 2 further comprising that the unsupervised machine learning is Bisecting K-Means Clustering. 5. The method of claim 1 wherein causing the display of the groups further comprises causing the groups to display in a hierarchical view with two or more hierarchical levels, each group being expandable to show user interface states within the group. 6. The method of claim 5 further comprising that a group title is on a first level and the user interface states of the group are on a second level. 7. The method of claim 5 wherein the causing display of the groups further comprises causing the display of the groups and the group titles in a list view where the first and second levels are arranged vertically, such that the user interface states are listed underneath each group title. 8. The method of claim 1 wherein the causing the display of the groups further comprises causing the display of the groups graphically on a timeline, at least one group being expandable to show user interface states within the group. 9. The method of claim 8 wherein the causing the display of the groups further comprises causing the display of the first and second levels horizontally, such that the group title is on a side of a display and the user interface states are presented along a timeline, based on time of recording in a state history. 10. The method of claim 1 further comprising, prior to causing the display of the groups: filtering to remove duplicate user interface states so that only a most recent user interface state is kept; sorting the user interface states in a state history based on time of recording, so that the most recent user interface state is first and the least recent user interface state is last; and summarizing to identify each group with a group title. 11. The method of claim 10 wherein the groups are summarized based on the most recent user interface state, or similarities exhibited by the user interface states within the group. 12. The method of claim 1 further comprising that the groups and their presentation are altered as new user interface states are recorded in a state history and clustered. 13. A computer program product stored in a memory comprising computer readable program code that, when executed by a processor, performs: clustering, with a processor, a set of discrete user interface states into groups, wherein each group is associated with a respective user interface, wherein the set comprises at least a first user interface state of a particular user interface and a second user interface state of the particular user interface, and wherein a view of the particular user interface in the first user interface state is different from a view of the particular user interface in the second user interface state; causing display of the groups; receiving selection of a user interface state; and following selection of the user interface state, causing a current user interface state to change to the user interface. 14. An apparatus comprising at least one processor and at least one memory including computer program code, the at least one memory and the computer program code configured to, with the processor, cause the apparatus to at least: cluster a set of discrete user interface states into groups, wherein each group is associated with a respective user interface, wherein the set comprises at least a first user interface state of a particular user interface and a second user interface state of the particular user interface, and wherein a view of the particular user interface in the first user interface state is different from a view of the particular user interface in the second user interface state; cause display of the groups; receive selection of a user interface state; and following selection of the user interface state, cause a current user interface state to change to the user interface state. 15. The apparatus of claim 14, wherein the at least one memory and the computer program code are further configured to create a link to a user interface state. 16. The apparatus of claim 14, wherein the at least one memory and the computer program code are further configured to use unsupervised machine learning methods. 17. The apparatus of claim 14, wherein the at least one memory and the computer program code are further configured to filter, sort and summarize the user interface groups. 18. The apparatus of claim 17 wherein the filtering comprises filtering to remove duplicate user interface states so that only a most recent user interface state is kept. 19. The method of claim 1, wherein the causing display of the groups comprises causing display of objects representing corresponding user interface states, and the receiving selection of the user interface state comprises receiving selection of at least one of the objects representing the user interface state. 20. The apparatus of claim 14, wherein the causation of display of the groups comprises causation of display of objects representing corresponding user interface states, and the receipt of selection of the user interface state comprises receipt of selection of at least one of the objects representing the user interface state. | In this invention, a method is described for organizing and navigating user interface states on a device. The method involves grouping similar states together, displaying these groups on a device's screen, and allowing the user to select a state from a group to return the user interface to that particular state. This makes it easier for users to navigate and switch between different interface states on their devices. | In this claim, a method is claimed for managing user interface states. The method includes clustering a set of discrete user interface states into groups, each associated with a respective user interface. The clustering can be performed using unsupervised machine learning methods such as hierarchical agglomerative clustering or bisecting k-means clustering. The groups are then displayed, and a user can select a user interface state from the displayed groups. Once a user interface state is selected, the current user interface state is changed to the selected state. The method may also include filtering duplicate states, sorting the states based on recording time, and summarizing the groups with appropriate titles. The claim also covers a computer program product and apparatus for implementing the method. | This invention presents a method for enhancing the organization and navigation of user interface states on a device. By grouping similar states together, displaying these groups on the device's screen, and allowing users to select a state from a group, navigating and switching between different interface states becomes more convenient. The method includes clustering the states into groups using unsupervised machine learning techniques, displaying the groups for user selection, changing the current interface state to the selected state, among other features such as filtering duplicates, sorting based on recording time, and summarizing groups. The invention also covers computer program products and apparatus to implement this method. | The invention provides a new approach to navigating and switching between UI states, which can be used to improve the user experience when interacting with a device. Instead of displaying and controlling a large number of individual states, users are presented with clusters of similar | The disclosed embodiments describe a method, computer program product, and apparatus for managing user interface states. The method involves clustering a set of discrete user interface states into groups, with each group associated with a respective user interface. The clustering can be performed using unsupervised machine learning methods such as Hierarchical Agglomerative Clustering or Bisecting K-Means Clustering. The groups are then displayed, either in a hierarchical view with expandable levels or graphically on a timeline. Users can select a user interface state from the displayed groups, and the current user interface state will change accordingly. Prior to displaying the groups, duplicate states are filtered out, and the states are sorted based on time of recording. Summarization techniques may also be applied to identify each group with a group title. The groups and their presentation can be altered as new user interface states are recorded and clustered. The computer program product and apparatus are configured to perform the same operations.
In accordance with an example embodiment a method, apparatus and computer program product are provided. The method comprises receiving a first set of frames corresponding to a scene captured by a color image sensor and a second set of frames corresponding to the scene captured by a panchromatic image sensor. A number of frames in the second set is greater than a number of frames in the first set. The method further comprises generating color frames corresponding to the scene at a frame rate higher than a frame rate of the first set of frames based at least in part on processing of the first set of frames and the second set of frames. | I claim: 1. A method comprising: receiving a first set of frames corresponding to a scene captured by a color image sensor; receiving a second set of frames corresponding to the scene captured by a panchromatic image sensor, wherein a number of frames in the second set is greater than a number of frames in the first set; and generating color frames corresponding to the scene at a frame rate higher than a frame rate of the first set of frames based at least in part on processing of the first set of frames and the second set of frames; wherein the second set of frames is aligned based on the first set of frames prior to generating the color frames. 2. The method as claimed in claim 1, wherein sensitivity to incident light corresponding to the captured scene of the panchromatic image sensor is greater than or equal to twice the sensitivity of the color image sensor. 3. The method as claimed in claim 1, wherein the first set of frames comprises chrominance information corresponding to the captured scene. 4. The method as claimed in claim 3, wherein the second set of frames comprises luminance information corresponding to the captured scene. 5. The method as claimed in claim 4, wherein the processing of the first set of frames and the second set of frames comprises combining the chrominance information and the luminance information for generating the color frames corresponding to the captured scene. 6. The method as claimed in claim 5, wherein a frame at a timestamp in the second set is aligned to a frame at the corresponding timestamp in the first set. 7. The method as claimed in claim 5, further comprising staggering exposure times associated with the color image sensor and the panchromatic image sensor, wherein timestamps corresponding to the frames in the first set are configured to fall between timestamps corresponding to the frames in the second set upon staggering of the exposure times. 8. The method as claimed in claim 4, further comprising performing at least one of deblurring of the frames of the first set and increasing a brightness associated with the frames of the first set prior to aligning the frames of the first set and the second set. 9. An apparatus comprising: at least one processor; and at least one memory comprising computer program code, the at least one memory and the computer program code configured to, with the at least one processor, cause the apparatus to at least perform: receive a first set of frames corresponding to a scene captured by a color image sensor; receive a second set of frames corresponding to the scene captured by a panchromatic image sensor, wherein a number of frames in the second set is greater than a number of frames in the first set; and generate color frames corresponding to the scene at a frame rate higher than a frame rate of the first set of frames based at least in part on processing of the first set of frames and the second set of frames; wherein the second set of frames is alined based on the first set of frames prior to generating the color frames. 10. The apparatus as claimed in claim 9, wherein sensitivity to incident light corresponding to the captured scene of the panchromatic image sensor is greater than or equal to twice the sensitivity of the color image sensor. 11. The apparatus as claimed in claim 9, wherein the first set of frames comprises chrominance information corresponding to the captured scene. 12. The apparatus as claimed in claim 11, wherein the second set of frames comprises luminance information corresponding to the captured scene. 13. The apparatus as claimed in claim 12, wherein the processing of the first set of frames and the second set of frames comprises combining the chrominance information and the luminance information for generating the color frames corresponding to the captured scene. 14. The apparatus as claimed in claim 13, wherein the apparatus is further caused, at least in part, to align a frame at a timestamp in the second set to a frame at the corresponding timestamp in the first set. 15. The apparatus as claimed in claim 13, wherein the apparatus is further caused, at least in part, to stagger exposure times associated with the color image sensor and the panchromatic image sensor, wherein timestamps corresponding to the frames in the first set are configured to fall between timestamps corresponding to the frames in the second set upon staggering of the exposure times. 16. The apparatus as claimed in claim 12, wherein the apparatus is further caused, at least in part, to perform at least one of deblurring of the frames of the first set and increasing a brightness associated with the frames of the first set prior to aligning the frames of the first set and the second set. 17. A computer program product having at least one non-transitory computer-readable storage medium, the computer-readable storage medium comprising a set of instructions, which, when executed by one or more processors, cause an apparatus to at least perform: receive a first set of frames corresponding to a scene captured by a color image sensor; receive a second set of frames corresponding to the scene captured by a panchromatic image sensor, wherein a number of frames in the second set is greater than a number of frames in the first set; and generate color frames corresponding to the scene at a frame rate higher than a frame rate of the first set of frames based at least in part on processing of the first set of frames and the second set of frames; wherein the second set of frames is aligned based on the first set of frames prior to generating the color frames. 18. The computer program product as claimed in claim 17, wherein sensitivity to incident light corresponding to the captured scene of the panchromatic image sensor is greater than or equal to twice the sensitivity of the color image sensor. 19. The computer program product as claimed in claim 17, wherein the first set of frames comprises chrominance information corresponding to the captured scene and the second set of frames comprises luminance information corresponding to the captured scene. 20. The computer program product as claimed in claim 19, wherein the processing of the first set of frames and the second set of frames comprises combining the chrominance information and the luminance information for generating the color frames corresponding to the captured scene. | This embodiment provides a method for processing frames captured by a color and panchromatic image sensor to generate color frames at a higher frame rate. The method involves receiving a set of frames from each sensor, with the panchromatic set having a greater number of frames. By processing both sets of frames, the method generates color frames at a frame rate higher than that of the original color frames. | Claim 1 discloses a method that includes receiving a first set of frames captured by a color image sensor, receiving a second set of frames captured by a panchromatic image sensor, where the number of frames in the second set is greater than in the first set, and generating color frames at a higher frame rate based on the processing of the first set of frames and the second set of frames. The second set of frames is aligned based on the first set of frames before generating the color frames. Claim 2 further specifies that the sensitivity to incident light of the panchromatic image sensor is greater than or equal to twice the sensitivity of the color image sensor. Claim 3 states that the first set of frames includes chrominance information corresponding to the captured scene. Claim 4 specifies that the second set of frames includes luminance information corresponding to the captured scene. Claim 5 indicates that the processing of the first set of frames and the second set of frames involves combining the chrominance information and the luminance information to generate the color frames. Claim 6 describes that the frames in the second set are aligned to their corresponding frames in the first set based on their timestamps. Claim 7 mentions staggering the exposure times of the color image sensor and the panchromatic image sensor, such that the timestamps of the frames in the first set fall between the timestamps of the frames in the second set. Claim 8 adds performing deblurring and increasing the brightness of the frames in the first set before aligning them with the frames in the second set. Claim 9 discloses an apparatus that includes at least one processor and memory. The memory contains computer program code that causes the apparatus to receive the first set of frames, the second set of frames, and generate color frames based on the processing of the sets of frames. The second set of frames is aligned based on the first set of frames. Claims 10-16 further specify details of the apparatus implementation, corresponding to the details provided in claims 2-8. Claims 17-20 disclose a computer program product that includes computer-readable storage medium containing instructions to execute the method described in claims 1-8. | This embodiment discloses a method and apparatus for processing frames captured by a color and panchromatic image sensor to generate color frames at a higher frame rate. The method involves receiving a set of frames from each sensor, where the panchromatic set has a greater number of frames. The frames are then processed to generate color frames at a frame rate higher than that of the original color frames. The method includes aligning the frames from the panchromatic set based on the frames from the color set before generating the color frames. The sensitivity of the panchromatic sensor is specified to be greater than or equal to twice the sensitivity of the color sensor. Furthermore, the processing involves combining chrominance information from the color set of frames and luminance information from the panchromatic set of frames to generate the color frames. The frames from the panchromatic set are aligned based on their timestamps, which are staggered to ensure the color frames are generated at a higher frame rate. Additional steps such as deblurring and increasing brightness may be performed on the color frames before alignment with the frames from the panchromatic set. The apparatus includes a processor and memory that contain computer program code to execute the method. Furthermore, a computer program product is disclosed that includes instructions stored on a computer-readable storage medium to execute the method. | This embodiment discloses a method and apparatus for processing frames captured by an image sensor to generate color frames at a higher frame rate. The method involves receiving a set of frames from each sensor, where the panchromatic set has a greater number | The invention described in this patent application relates to a method, apparatus, and computer program product for generating high frame rate color frames from a set of frames captured by a color image sensor and a panchromatic image sensor. The method involves receiving a first set of frames from the color image sensor and a second set of frames from the panchromatic image sensor, where the number of frames in the second set is greater than the number of frames in the first set. The method then generates color frames at a higher frame rate based on processing of both sets of frames. The second set of frames is aligned based on the first set of frames before generating the color frames. The method may also involve increasing the brightness and performing deblurring on the frames of the first set before aligning them with the frames of the second set. The generated color frames combine chrominance information from the first set of frames and luminance information from the second set of frames. The sensitivity of the panchromatic image sensor is greater than or equal to twice the sensitivity of the color image sensor. The apparatus and computer program product implement the same functionality as the method.
There is provided a method, comprising: establishing, by a first network node, a communication connection to at least one advertising device located in a geographically limited service area; establishing a communication connection to at least one advertisement-receiving device; generating at least one security key for encrypting and decrypting at least part of the data which is to be transmitted in D2D communication links, wherein each security key is valid for a predetermined validity period, and common to those at least one advertising device and at least one advertisement-receiving device within the service area which fulfill predetermined criteria; causing transmission of information indicating the generated at least one security key to those at least one advertising device which fulfill the predetermined criteria; and causing transmission of information indicating at least one of the generated at least one security key to those at least one advertisement-receiving device which fulfill the predetermined criteria. | The invention claimed is: 1. A method, comprising: establishing, by a first network node, a communication connection to at least one advertising device located in a geographically limited service area within which advertisements are transmitted from the at least one advertising device to at least one advertisement-receiving device through direct device-to-device, D2D, communication links; establishing a communication connection to at least one advertisement-receiving device; generating at least one security key for encrypting and decrypting at least part of the data which is to be transmitted in the D2D communication links, wherein each security key is valid for a predetermined validity period, and common to those at least one advertising device and at least one advertisement-receiving device within the service area which fulfill predetermined criteria, wherein the predetermined criteria requires at least one of the following: the device is within a certain service area, the device is served by a certain operator, the device is applying a certain type of service; causing transmission of information indicating the generated at least one security key to those at least one advertising device which fulfill the predetermined criteria; and causing transmission of information indicating at least one of the generated at least one security key to those at least one advertisement-receiving device which fulfill the predetermined criteria. 2. The method of claim 1, further comprising: causing reception of an activation request from the at least one advertisement-receiving device, wherein the activation request is for receiving advertisements from at least one advertising device in the service area; determining whether to accept the request or not; and upon accepting the request, causing transmission of information to the at least one advertisement-receiving device, wherein the information indicates control information for establishing the D2D communication link with the at least one advertising device. 3. The method of claim 1, further comprising: causing reception of an activation request from the at least one advertisement-receiving device, wherein the activation request is for receiving advertisements from at least one advertising device in the service area; determining whether to accept the request or not; upon accepting the request, causing transmission of information to the at least one advertisement-receiving device, wherein the information indicates control information for establishing the D2D communication link with the at least one advertising device, and detecting the number of advertisement-receiving devices in the service area on the basis of the number of received activation requests from the advertisement-receiving devices. 4. The method of claim 1, further comprising: configuring a certain advertisement-receiving device to report information to the network node, wherein the information relates to an advertising device being listened to or discovered by the advertisement-receiving device; causing reception of the information from the advertisement-receiving device; and determining whether or not the advertising device is a valid advertising device on the basis of the received information. 5. The method of claim 1, further comprising: causing reception of information from an advertisement-receiving device, wherein the information indicates that the advertisement-receiving device is responding to a received advertisement from a specific advertising device; and identifying the specific advertising device on the basis of the information. 6. The method of claim 1, further comprising: causing transmission of a plurality of security keys at least to the at least one advertising device fulfilling the predetermined criteria, wherein the plurality of security keys cover a plurality of predetermined validity periods, each security key expiring after a corresponding validity period. 7. The method of claim 1, further comprising: causing transmission of information indicating only the current security key and the security key update interval to the at least one advertisement-receiving device fulfilling the predetermined criteria. 8. The method of claim 1, further comprising: agreeing with a second network node, which is associated with another network operator than the first network node, that the generated at least one security key is valid for each advertising device and advertisement-receiving device in the service area regardless of whether the device is served by the first or the second network node. 9. A method, comprising: establishing, by an advertising device located in a service area, a communication connection to a network node, wherein the service area is a geographically limited area within which advertisements are transmitted from at least one advertising device to at least one advertisement-receiving device through direct device-to-device, D2D communication links; causing a reception of at least one common security key from the network node, wherein the at least one security key is for encrypting at least part of the data which is to be transmitted through the D2D communication links, each security key is valid for a predetermined validity period, and common to those at least one advertising device and at least one advertisement-receiving device within the service area which fulfill predetermined criteria, wherein the predetermined criteria requires at least one of the following: the device is within a certain service area, the device is served by a certain operator, the device is applying a certain type of service; encrypting data on the basis of a currently valid security key; and causing transmission of the encrypted data to the at least one advertisement-receiving device fulfilling the predetermined criteria through the D2D communication. 10. The method of claim 9, further comprising: causing transmission of information to the at least one active advertisement-receiving device according to predetermined synchronization, wherein the information indicates an update of the security key for at least one next validity period. 11. The method of claim 9, further comprising: causing transmission of information indicating the currently valid security key to the at least one active advertisement-receiving device, wherein, in addition, the security key to be used in the next validity period is ciphered with the currently valid security key. 12. A method, comprising: establishing, by an advertisement-receiving device located in a service area, a communication connection to a network node, wherein the service area is a geographically limited area within which advertisements are transmitted from at least one advertising device to at least one advertisement-receiving device through direct device-to-device, D2D communication links; causing reception of information indicating at least one security key from the network node, wherein the at least one security key is for decrypting at least part of the data to be received through the D2D communication links, each key is valid for a predetermined validity period, and common to those at least one advertising device and at least one advertisement-receiving device within the service area which fulfill predetermined criteria, wherein the predetermined criteria requires at least one of the following: the device is within a certain service area, the device is served by a certain operator, the device is applying a certain type of service; causing reception of encrypted data from the at least one advertising device fulfilling the predetermined criteria through the D2D communication; and decrypting the data on the basis of a currently valid security key. 13. The method of claim 12, further comprising: causing transmission of an activation request to the network node wherein the activation request is for receiving advertisements from at least one advertising device in the service area. 14. An apparatus, comprising: at least one processor and at least one memory including a computer program code, wherein the at least one memory and the computer program code are configured to, with the at least one processor, cause the apparatus at least to: establish a communication connection to at least one advertising device located in a geographically limited service area within which advertisements are transmitted from the at least one advertising device to at least one advertisement-receiving device through direct device-to-device, D2D, communication links; establish a communication connection to at least one advertisement-receiving device; generate at least one security key for encrypting and decrypting at least part of the data which is to be transmitted in the D2D communication links, wherein each security key is valid for a predetermined validity period, and common to those at least one advertising device and at least one advertisement-receiving device within the service area which fulfill predetermined criteria, wherein the predetermined criteria requires at least one of the following: the device is within a certain service area, the device is served by a certain operator, the device is applying a certain type of service; cause transmission of information indicating the generated at least one security key to those at least one advertising device which fulfill the predetermined criteria; and cause transmission of information indicating at least one of the generated at least one security key to those at least one advertisement-receiving device which fulfill the predetermined criteria. 15. The apparatus of claim 14, wherein the apparatus is further caused to: cause reception of an activation request from the at least one advertisement-receiving device, wherein the activation request is for receiving advertisements from at least one advertising device in the service area; determine whether to accept the request or not; and upon accepting the request, cause transmission of information to the at least one advertisement-receiving device, wherein the information indicates control information for establishing the D2D communication link with the at least one advertising device. 16. The apparatus of claim 14, wherein the apparatus is further caused to: cause reception of an activation request from the at least one advertisement-receiving device, wherein the activation request is for receiving advertisements from at least one advertising device in the service area; determine whether to accept the request or not; upon accepting the request, cause transmission of information to the at least one advertisement-receiving device, wherein the information indicates control information for establishing the D2D communication link with the at least one advertising device, and detect the number of advertisement-receiving devices in the service area on the basis of the number of received activation requests from the advertisement-receiving devices. 17. The apparatus of claim 14, wherein the apparatus is further caused to: configure a certain advertisement-receiving device to report information to the network node, wherein the information relates to an advertising device being listened to or discovered by the advertisement-receiving device; causing reception of the information from the advertisement-receiving device; and determining whether or not the advertising device is a valid advertising device on the basis of the received information. 18. The apparatus of claim 14, wherein the apparatus is further caused to: cause reception of information from an advertisement-receiving device, wherein the information indicates that the advertisement-receiving device is responding to a received advertisement from a specific advertising device; and identify the specific advertising device on the basis of the information. 19. The apparatus of claim 14, wherein the apparatus is further caused to: cause transmission of a plurality of security keys at least to the at least one advertising device fulfilling the predetermined criteria, wherein the plurality of security keys cover a plurality of predetermined validity periods, each security key expiring after a corresponding validity period. 20. The apparatus of claim 14, wherein the apparatus is further caused to: cause transmission of information indicating only the current security key and the security key update interval to the at least one advertisement-receiving device fulfilling the predetermined criteria. 21. The apparatus of claim 14, wherein the apparatus is further caused to: agree with a second network node, which is associated with another network operator than the apparatus, that the generated at least one security key is valid for each advertising device and advertisement-receiving device in the service area regardless of whether the device is served by the apparatus or the second network node. 22. An apparatus, comprising: at least one processor and at least one memory including a computer program code, wherein the at least one memory and the computer program code are configured to, with the at least one processor, cause the apparatus at least to: establish a communication connection to a network node providing coverage to a geographically limited service area within which advertisements are transmitted from the apparatus to at least one advertisement-receiving device through direct device-to-device, D2D, communication links; cause a reception of at least one common security key from the network node, wherein the at least one security key is for encrypting at least part of the data which is to be transmitted through the D2D communication links, each security key is valid for a predetermined validity period, and common to those at least one advertising device and at least one advertisement-receiving device within the service area which fulfill predetermined criteria, wherein the predetermined criteria requires at least one of the following: the device is within a certain service area, the device is served by a certain operator, the device is applying a certain type of service; encrypt data on the basis of a currently valid security key; and cause transmission of the encrypted data to the at least one advertisement-receiving device fulfilling the predetermined criteria through the D2D communication. 23. The apparatus of claim 22, wherein the apparatus is further caused to: cause transmission of information to the at least one active advertisement-receiving device according to predetermined synchronization, wherein the information indicates an update of the security key for at least one next validity period. 24. The apparatus of claim 22, wherein the apparatus is further caused to: cause transmission of information indicating the currently valid security key to the at least one active advertisement-receiving device, wherein, in addition, the security key to be used in the next validity period is ciphered with the currently valid security key. 25. An apparatus, comprising: at least one processor and at least one memory including a computer program code, wherein the at least one memory and the computer program code are configured to, with the at least one processor, cause the apparatus at least to: establish a communication connection to a network node providing coverage to a geographically limited service area within which advertisements are transmitted from at least one advertising device to at least one advertisement-receiving device through direct device-to-device, D2D, communication links; cause reception of information indicating at least one security key from the network node, wherein the at least one security key is for decrypting at least part of the data to be received through the D2D communication links, each key is valid for a predetermined validity period, and common to those at least one advertising device and at least one advertisement-receiving device within the service area which fulfill predetermined criteria, wherein the predetermined criteria requires at least one of the following: the device is within a certain service area, the device is served by a certain operator, the device is applying a certain type of service; cause reception of encrypted data from the at least one advertising device fulfilling the predetermined criteria through the D2D communication; and decrypt the data on the basis of a currently valid security key. 26. The apparatus of claim 25, wherein the apparatus is further caused to: causing transmission of an activation request to the network node wherein the activation request is for receiving advertisements from at least one advertising device in the service area. | The disclosed method involves establishing communication connections between network nodes, advertising devices, and advertisement-receiving devices. Security keys are generated to encrypt and decrypt data transmitted in device-to-device (D2D) communication links. These keys have a predetermined validity period and are shared between advertising devices and advertisement-receiving devices in a geographically limited service area that meet certain criteria. Information indicating the generated security keys is transmitted to the relevant advertising devices and advertisement-receiving devices. | The invention is a method and apparatus for establishing communication connections between advertising devices and advertisement-receiving devices in a geographically limited service area. The method includes steps such as establishing communication connections, generating security keys, transmitting information about the security keys, and causing transmission and reception of data between the devices. The apparatus includes processors and memory to perform the method steps. | This invention discloses a method and apparatus for establishing communication connections between advertising devices and advertisement-receiving devices within a specific geographical area. The method involves creating communication links, generating security keys with a predetermined validity period for encrypting and decrypting data, and sharing these keys between the devices that meet certain criteria. Information regarding the security keys is transmitted to the relevant devices, allowing them to transmit and receive data securely. The apparatus includes processors and memory required to execute the method steps. | The method begins by establishing communication links between the advertising device and the advertisement-receiving device. The criteria for establishing a connection between devices includes the physical proximity of the devices and their capabilities to securely transfer data. The next step involves generating | The patent describes a method and apparatus for establishing secure communication between advertising devices and advertisement-receiving devices in a geographically limited service area. The method includes establishing communication connections, generating security keys, and transmitting information indicating the security keys to the advertising and advertisement-receiving devices. The security keys are valid for a predetermined period and are common to devices that fulfill certain criteria. The apparatus includes processors and memory to perform these functions.
A method for providing a mechanism by which different user interface effects may be performed for different classifications of gestures may include receiving an indication of a touch event at a touch screen display, determining a gesture classification and an implementation characteristic classification for the touch event, and enabling provision of substantively different user interface effects for respective different implementation characteristic classifications of the gesture classification. A corresponding apparatus and computer program product are also provided. | What is claimed is: 1. A method comprising: receiving an indication of a touch event at a touch screen display; determining a gesture classification and an implementation characteristic classification for the touch event, wherein determining a gesture classification comprises determining a type of gesture corresponding to the touch event; and for a respective type of gesture, enabling provision of substantively different user interface effects for respective different implementation characteristic classifications of the respective type of gesture, wherein enabling provision of substantively different user interface effects comprises causing provision of an object level zoom effect in response to a first implementation characteristic classification of the respective type of gesture and causing provision of a proportional zoom effect in response to a second implementation characteristic classification of the same respective type of gesture, wherein the object level zoom effect causes borders of an object to be selected within an image so as to maintain the object within a resulting image while reducing background information with the object that is maintained within the resulting image being based upon an importance of the object, and wherein the proportional zoom effect is performed at a rate of zooming proportional to an implementation characteristic. 2. The method of claim 1, wherein determining the implementation characteristic classification comprises determining a status of an implementation characteristic used to initiate a gesture associated with the gesture classification determined for the touch event relative to a threshold. 3. The method of claim 1, wherein enabling provision of substantively different user interface effects for respective different implementation characteristic classifications of the gesture classification comprises causing provision of a first user interface effect in response to a first implementation characteristic classification and causing provision of a second user interface effect in response to a second implementation characteristic classification, the first and second user interface effects being substantively different from each other by other than a matter of degree. 4. The method of claim 1, wherein the first implementation characteristic classification of the respective type of gesture comprises a fast pinch event having a speed of implementation that exceeds a threshold speed. 5. The method of claim 4, wherein causing provision of the object level zoom effect comprises providing an instantaneously generated zoom view to a predefined zoom level relative to a full screen view of a content item in response to the fast pinch event. 6. The method of claim 4, wherein causing provision of the object level zoom effect comprises generating a zoom view on a predetermined portion of interest within an image. 7. The method of claim 6, wherein generating the zoom view of the predetermined portion of interest comprises providing an instantaneously generated zoom view of a cropped portion of the image, the cropped portion including an object and eliminating background portions surrounding the object in response to the fast pinch event. 8. The method of claim 4, wherein causing provision of the object level zoom effect comprises providing an instantaneously generated zoom view of a previously generated zoom level view in response to reversing a direction of the fast pinch event used to generate an image level view subsequent to the previously generated zoom level view. 9. An apparatus comprising at least one processor and at least one memory including computer program code, the at least one memory and the computer program code configured to, with the processor, cause the apparatus to at least: receive an indication of a touch event at a touch screen display; determine a gesture classification and an implementation characteristic classification for the touch event, wherein determining a gesture classification comprises determining a type of gesture corresponding to the touch event; and for a respective type of gesture, enable provision of substantively different user interface effects for respective different implementation characteristic classifications of the respective type of gesture, wherein enabling provision of substantively different user interface effects comprises causing provision of an object level zoom effect in response to a first implementation characteristic classification of the respective type of gesture and causing provision of a proportional zoom effect in response to a second implementation characteristic classification of the same respective type of gesture, wherein the object level zoom effect causes borders of an object to be selected within an image so as to maintain the object within a resulting image while reducing background information with the object that is maintained within the resulting image being based upon an importance of the object, and wherein the proportional zoom effect is performed at a rate of zooming proportional to an implementation characteristic. 10. The apparatus of claim 9, wherein the at least one memory and the computer program code are configured, with the processor, to determine the implementation characteristic classification by determining a status of an implementation characteristic used to initiate a gesture associated with the gesture classification determined for the touch event relative to a threshold. 11. The apparatus of claim 9, wherein the at least one memory and the computer program code are configured, with the processor, to enable provision of substantively different user interface effects for respective different implementation characteristic classifications of the gesture classification by causing provision of a first user interface effect in response to a first implementation characteristic classification and causing provision of a second user interface effect in response to a second implementation characteristic classification, the first and second user interface effects being substantively different from each other by other than a matter of degree. 12. The apparatus of claim 9, wherein the first implementation characteristic classification of the respective type of gesture comprises a fast pinch event having a speed of implementation that exceeds a threshold speed. 13. The apparatus of claim 12, wherein the at least one memory and the computer program code are configured, with the processor, to cause provision of the object level zoom effect by providing an instantaneously generated zoom view to a predefined zoom level relative to a full screen view of a content item in response to the fast pinch event. 14. The apparatus of claim 12, wherein the at least one memory and the computer program code are configured, with the processor, to cause provision of the object level zoom effect by generating a zoom view on a predetermined portion of interest within an image. 15. The apparatus of claim 14, wherein the at least one memory and the computer program code are configured, with the processor, to generate the zoom view of the predetermined portion of interest by providing an instantaneously generated zoom view of a cropped portion of the image, the cropped portion including an object and eliminating background portions surrounding the object in response to the fast pinch event. 16. The apparatus of claim 12, wherein the at least one memory and the computer program code are configured, with the processor, to cause provision of the object level zoom effect by providing an instantaneously generated zoom view of a previously generated zoom level view in response to reversing a direction of the fast pinch event used to generate an image level view subsequent to the previously generated zoom level view. 17. A computer program product comprising at least one non-transitory computer-readable storage medium having computer-executable program code instructions stored therein, the computer-executable program code instructions comprising program code instructions to: receive an indication of a touch event at a touch screen display; determine a gesture classification and an implementation characteristic classification for the touch event, wherein determining a gesture classification comprises determining a type of gesture corresponding to the touch event; and for a respective type of gesture, enable provision of substantively different user interface effects for respective different implementation characteristic classifications of the respective type of gesture, wherein enabling provision of substantively different user interface effects comprises causing provision of an object level zoom effect in response to a first implementation characteristic classification of the respective type of gesture and causing provision of a proportional zoom effect in response to a second implementation characteristic classification of the same respective type of gesture, wherein the object level zoom effect causes borders of an object to be selected within an image so as to maintain the object within a resulting image while reducing background information with the object that is maintained within the resulting image being based upon an importance of the object, and wherein the proportional zoom effect is performed at a rate of zooming proportional to an implementation characteristic. 18. The computer program product of claim 17, wherein program code instructions for enabling provision of substantively different user interface effects for respective different implementation characteristic classifications of the gesture classification include instructions for causing provision of a first user interface effect in response to a first implementation characteristic classification and causing provision of a second user interface effect in response to a second implementation characteristic classification, the first and second user interface effects being substantively different from each other by other than a matter of degree. 19. The method of claim 1, wherein determining the implementation characteristic classification of the touch event comprises determining the implementation characteristic classification based upon at least one of speed if a touch-related movement or pressure associated with the touch event. 20. The method of claim 1, wherein causing provision of the object level zoom effect comprises causing provision of the object level zoom effect based upon tagged objects within an image presented upon the touch screen display or based upon a plurality of predefined zoom levels. | The method described in the invention involves providing different user interface effects for different classifications of gestures on a touch screen display. This is achieved by receiving a touch event indication, determining the gesture classification and implementation characteristic classification for the touch event, and enabling the provision of substantially different user interface effects for each classification. The invention also includes an apparatus and computer program product to implement this method. | The claimed invention is a method and apparatus for providing different user interface effects based on touch gestures on a touch screen display. The method includes receiving a touch event and determining a gesture classification and an implementation characteristic classification for the touch event. The gesture classification determines the type of gesture corresponding to the touch event, while the implementation characteristic classification determines a status of an implementation characteristic used to initiate the gesture. The method enables the provision of substantively different user interface effects for different implementation characteristic classifications of the gesture classification. For example, the method may cause the provision of an object level zoom effect for a first implementation characteristic classification and a proportional zoom effect for a second implementation characteristic classification of the same gesture. The object level zoom effect maintains the selected object within a resulting image while reducing background information, based on the importance of the object. The proportional zoom effect zooms at a rate proportional to the implementation characteristic. An apparatus and a computer program product implementing the method are also claimed. | This invention describes a method, apparatus, and computer program product for providing different user interface effects on a touch screen display based on touch gestures. The method involves receiving a touch event, determining the gesture classification and implementation characteristic classification, and enabling the provision of unique user interface effects for each classification. For example, different zoom effects can be triggered based on the characteristics of the gesture. The invention aims to enhance the user experience on touch screen displays by providing tailored interface effects. |  | The present invention describes a method, apparatus, and computer program for providing different user interface effects for different classifications of gestures on a touch screen display. This method includes receiving indication of a touch event, determining the classification of the gesture and the implementation characteristics associated with it, and providing different user interface effects based on these classifications. For example, it enables the provision of object level zoom effect or proportional zoom effect based on the implementation characteristics of a pinch gesture. The object level zoom effect maintains important objects in the resulting image, while reducing background information. The proportional zoom effect zooms at a rate proportional to the implementation characteristic. The apparatus and computer program product for implementing this method are also presented.
Caller name is authenticated using authentication certificates issued by a registration authority that registers callers who wish to terminate calls to callers subscribed to the registration authority. In one embodiment, the authentication certificates are sent to a called device or a proxy for the called device via a path that is separate from the call setup path. An indication is conveyed to the called party to indicate whether the caller name was successfully authenticated. | We claim: 1. A method of providing caller authentication to a called party, the method comprising: registering registrants in a registry, wherein a particular public key is bound to a respective caller name for each registrant, issuing, by a registration authority, an authentication certificate after registering each registrant, wherein the registration authority vouches that each registrant is entitled to use the respective caller name; initiating a call to the called party; receiving an authentication certificate; examining both the received authentication certificate and the caller name to determine if the registration authority to which the called party has been subscribed issued the authentication certificate in association with the caller name; establishing an authentication dialog with a sender of the authentication certificate; and authenticating the associated caller name using information exchanged during the authentication dialog. 2. The method as claimed in claim 1, wherein receiving the authentication certificate comprises: receiving the authentication certificate during call setup over a path separate from a call setup signaling path for the call. 3. The method as claimed in claim 1, further comprising: receiving the authentication certificate via a transport layer security/secure socket layer (TLS/SSL) protocol dialog. 4. The method as claimed in claim 1, wherein the authentication certificate comprises an X.509 certificate. 5. The method as claimed in claim 1, further comprising: conveying to a user device, used by the called party to receive the call, an indication of whether the caller name has been authenticated. 6. The method as claimed in claim 5, performed by a network gateway between a packet network and a switched circuit telephone network, the network gateway serving as a proxy for a user device of the called party connected to the switched circuit telephone network. 7. The method as claimed in claim 5, performed by an Internet Protocol Public Branch Exchange (IP/PBX), the IP/PBX serving as a proxy for a user device of the called party connected to an enterprise network. 8. The method as claimed in claim 5, performed by a Session Initiation Protocol (SIP) proxy for an Internet Protocol telephone used by the called party to receive the call. 9. The method as claimed in claim 5, wherein the indication of whether the caller name was authenticated comprises a text message that is displayed by the user device. 10. The method as claimed in claim 5, wherein the indication of whether the caller name was authenticated comprises a voice message that is conveyed to the user device. 11. The method as claimed in claim 5, wherein the indication of whether the caller name was authenticated comprises a distinctive ring tone applied by the user device. 12. The method as claimed in claim 5, wherein the indication of whether the caller name was authenticated comprises a graphic image displayed by the user device. 13. The method of claim 1, further comprising: certifying, with the authentication certificate, that a registered caller name is bound with a public key of a registered caller. 14. The method of claim 1, further comprising: importing a root certificate into an authentication device prior to performing the caller authentication. 15. The method of claim 1, further comprising: receiving, in the registration authority, a public key and the caller name from the called party. 16. The method of claim 15, further comprising: determining, in the registration authority, whether the called party owns the caller name; and signing, in the registration authority, the authentication certificate, after determining that the called party does own the received identification. 17. An Internet Protocol public branch exchange (IP/PBX) comprising: program instructions for registering registrants in a registry, wherein a particular public key is bound to a respective caller name for each registrant; program instructions for issuing, by a registration authority, an authentication certificate after registering each registrant, wherein the registration authority vouches that each registrant is entitled to use the respective caller name; program instructions for initiating a call to the called party served by the IP/PBX; program instructions for receiving an authentication certificate; program instructions for examining both the received authentication certificate and the caller name to determine if the registration authority to which the IP/PBX has been subscribed issued the authentication certificate in association with the caller name; and program instructions for establishing a dialog with a sender of the authentication certificate to authenticate the associated caller name if the authentication certificate was issued by the registration authority to which the IP/PBX has been subscribed. 18. The IP/PBX as claimed in claim 17, further comprising: program instructions for conveying to a user device used by the called party to receive the call an indication of whether the caller name was authenticated. 19. A network gateway for providing an interface between a packet network and a switched circuit network, the network gateway comprising: program instructions for registering registrants in a registry, wherein a particular public key is bound to a respective caller name for each registrant; program instructions for issuing, by a registration authority, an authentication certificate after registering each registrant, wherein the registration authority vouches that each registrant is entitled to use the respective caller name; program instructions for initiating a call to the called party served by the network gateway; program instructions for receiving, from a registration authority, an authentication certificate; program instructions for examining both the received authentication certificate and the caller name to determine if the registration authority to which the network gateway has been subscribed issued the authentication certificate in association with the caller name; and program instructions for establishing a dialog with the registration authority to authenticate a caller name associated with the authentication certificate if the authentication certificate was issued by the registration authority to which the network gateway has been subscribed. 20. The network gateway as claimed in claim 19, further comprising: program instructions for conveying to a user device used by the called party to receive the call an indication of whether the caller name was authenticated. | This system verifies the caller's identity by using authentication certificates issued by a registration authority. Callers who want to connect with other registered callers are registered with this authority. The authentication certificates are then sent separately from the call setup path to the called device or a proxy. The called party is notified whether the caller's identity has been successfully authenticated. | The claimed invention is a method and system for providing caller authentication to a called party. The method includes the following steps: 1. Registering registrants in a registry, where each registrant is assigned a caller name and a public key. 2. Issuing an authentication certificate to each registrant by a registration authority. The authentication certificate verifies that the registrant is entitled to use the assigned caller name. 3. Initiating a call to the called party. 4. Receiving an authentication certificate during call setup. The authentication certificate is received separately from the call setup signaling path. 5. Examining both the received authentication certificate and the caller name to determine if the registration authority that the called party has subscribed to issued the authentication certificate for the caller name. 6. Establishing an authentication dialog with the sender of the authentication certificate. 7. Authenticating the associated caller name using information exchanged during the authentication dialog. Additional features include: - Receiving the authentication certificate via a Transport Layer Security/Secure Socket Layer (TLS/SSL) protocol dialog. - Conveying to the user device of the called party an indication of whether the caller name has been authenticated. - Different ways of conveying the authentication status, such as a text message, voice message, distinctive ring tone, or graphic image displayed by the user device. - The method can be performed by various network components, such as a network gateway, an IP/PBX, or a SIP proxy. The claimed invention also includes an IP/PBX that implements the method, as well as a network gateway that serves as an interface between a packet network and a switched circuit network and implements the method. | The described system provides caller authentication to a called party by using authentication certificates issued by a registration authority. Registrants are assigned a caller name and a public key, and an authentication certificate is issued to each registrant. During a call setup, the authentication certificate is received separately from the call setup signaling path. The received authentication certificate and caller name are examined to verify the authority that issued the certificate. An authentication dialog is established with the sender of the certificate, and the caller name is authenticated using exchanged information. The method can be performed by network components like a network gateway, IP/PBX, or SIP proxy. The called party is notified of the authentication status through various means, such as text messages, voice messages, distinctive ring tones, or graphic images displayed on the user device. | The called party is also provided with a mechanism for terminating the call if the caller is deemed to be unauthenticated. | The current method provides caller authentication to a called party by registering registrants in a registry and issuing authentication certificates that vouch for their entitlement to use their respective caller names. The process includes initiating a call to the called party, receiving an authentication certificate, and examining both the received certificate and the caller name to determine if the registration authority associated with the called party issued the certificate. An authentication dialog is then established with the sender of the certificate, and the caller name is authenticated using information exchanged during the dialog. The authentication certificate is received separately from the call setup path and can be conveyed to the called party via a transport layer security/secure socket layer protocol dialog. Additionally, the method includes conveying an indication to the user device of the called party to indicate whether the caller name was successfully authenticated. Various devices, such as an IP/PBX or network gateway, can perform these steps and convey the authentication status to the user device using methods such as text messages, voice messages, distinctive ring tones, or graphic images.
In an example embodiment a method, apparatus and computer program product are provided. The method includes facilitating receipt of a light-field image, determining one or more depth levels in the light-field image and generating a plurality of images from the light-field image. The method includes determining one or more registration matrices corresponding to the one or more depth levels between an image and one or more remaining images of the plurality of images. The method includes performing a super-resolution of the image and the one or more remaining images based on the one or more registration matrices to generate a super-resolved image of the image. | We claim: 1. A method comprising: facilitating receipt of a light-field image; determining one or more depth levels in the light-field image; generating a plurality of images from the light-field image; determining one or more registration matrices corresponding to the one or more depth levels between an image and one or more remaining images of the plurality of images, wherein the determination of the one or more registration matrices comprises computing the one or more registration matrices based on a plurality of feature points in selected regions of the image and the image of the one or more remaining images; and performing a super-resolution of the image and the one or more remaining images based on the one or more registration matrices to generate a super-resolved image of the image. 2. The method as claimed in claim 1, wherein determining a registration matrix of the one or more registration matrices corresponding to a depth level of the one or more depth levels between the image and an image of the one or more remaining images comprises: selecting a region associated with the depth level in the image and a region associated with the depth level in the image of the one or more remaining images; determining a plurality of feature points in the selected region in the image and a plurality of feature points in the selected region in the image of the one or more remaining images; and computing the registration matrix based on correspondence between the plurality of feature points in selected regions of the image and the image of the one or more remaining images. 3. The method as claimed in claim 1, wherein performing the super-resolution of the image comprises: performing super-resolutions of region associated with one or more depth levels in the image and regions associated with the one or more depth levels in the one or more remaining images based on the registration matrices corresponding to the one or more depth levels; and generating the super-resolved image based on the super-resolutions of the regions associated with the one or more depth levels of the image with corresponding regions in the one or more remaining images. 4. The method as claimed in claim 1, further comprising determining a depth map associated with the one or more depth levels in the light-field image. 5. The method as claimed in claim 1, wherein performing the super-resolution of the image and the one or more remaining images includes performing a non-uniform interpolation method. 6. The method as claimed in claim 1, wherein performing the super-resolution of the image and the one or more remaining images includes performing a back projection method. 7. The method as claimed in claim 1, wherein the super-resolved image has higher resolution than that of the image. 8. An apparatus comprising: at least one processor; and at least one memory comprising computer program code, the at least one memory and the computer program code configured to, with the at least one processor, cause the apparatus to at least perform: facilitate receipt of a light-field image; determine one or more depth levels in the light-field image; generate a plurality of images from the light-field image; determine one or more registration matrices corresponding to the one or more depth levels between an image and one or more remaining images of the plurality of images, wherein the determination of the one or more registration matrices comprises computing the one or more registration matrices based on a plurality of feature points in selected regions of the image and the image of the one or more remaining images; and perform a super-resolution of the image and the one or more remaining images based on the one or more registration matrices to generate a super-resolved image of the image. 9. The apparatus as claimed in claim 8, wherein for determining a registration matrix of the one or more registration matrices corresponding to a depth level of the one or more depth levels between the image and an image of the one or more remaining images, the apparatus is further caused, at least in part to: select a region associated with the depth level in the image and a region associated with the depth level in the image of the one or more remaining images; determine a plurality of feature points in the selected region in the image and a plurality of feature points in the selected region in the image of the one or more remaining images; and compute the registration matrix based on correspondence between the plurality of feature points in selected regions of the image and the image of the one or more remaining images. 10. The apparatus as claimed in claim 8, wherein for performing the super-resolution of the image, the apparatus is further caused, at least in part to: perform super-resolutions of region associated with one or more depth levels in the image and regions associated with the one or more depth levels in the one or more remaining images based on the registration matrices corresponding to the one or more depth levels; and generate the super-resolved image based on the super-resolutions of the regions associated with the one or more depth levels of the image with corresponding regions in the one or more remaining images. 11. The apparatus as claimed in claim 8, wherein the apparatus is further caused, at least in part to determine a depth map associated with the one or more depth levels in the light-field image. 12. The apparatus as claimed in claim 8, wherein for performing the super-resolution of the image and the one or more remaining images, the apparatus is further caused, at least in part to perform a non-uniform interpolation method. 13. The apparatus as claimed in claim 8, wherein for performing the super-resolution of the image and the one or more remaining images, the apparatus is further caused, at least in part to, perform a back projection method. 14. The apparatus as claimed in claim 8, wherein the apparatus comprises at least one image sensor configured to capture the light-field image. 15. A computer program product comprising at least one computer-readable storage medium, the computer-readable storage medium comprising a set of instructions, which, when executed by one or more processors, cause an apparatus to at least perform: facilitate receipt of a light-field image; determine one or more depth levels in the light-field image; generate a plurality of images from the light-field image; determine one or more registration matrices corresponding to the one or more depth levels between an image and one or more remaining images of the plurality of images, wherein the determination of the one or more registration matrices comprises computing the one or more registration matrices based on a plurality of feature points in selected regions of the image and the image of the one or more remaining images; and perform a super-resolution of the image and the one or more remaining images based on the one or more registration matrices to generate a super-resolved image of the image. 16. The computer program product as claimed in claim 15, wherein for determining a registration matrix of the one or more registration matrices corresponding to a depth level of the one or more depth levels between the image and an image of the one or more remaining images, the apparatus is further caused, at least in part to: select a region associated with the depth level in the image and a region associated with the depth level in the image of the one or more remaining images; determine a plurality of feature points in the selected region in the image and a plurality of feature points in the selected region in the image of the one or more remaining images; and compute the registration matrix based on correspondence between the plurality of feature points in selected regions of the image and the image of the one or more remaining images. 17. The computer program product as claimed in claim 15, wherein for performing the super-resolution of the image, the apparatus is further caused, at least in part to: perform super-resolutions of region associated with one or more depth levels in the image and regions associated with the one or more depth levels in the one or more remaining images based on the registration matrices corresponding to the one or more depth levels; and generate the super-resolved image based on the super-resolutions of the regions associated with the one or more depth levels of the image with corresponding regions in the one or more remaining images. 18. The computer program product as claimed in claim 15, wherein the apparatus is further caused, at least in part to determine a depth map associated with the one or more depth levels in the light-field image. 19. The computer program product as claimed in claim 15, wherein for performing the super-resolution of the image and the one or more remaining images, the apparatus is further caused, at least in part to perform a non-uniform interpolation method. 20. The computer program product as claimed in claim 15, wherein for performing the super-resolution of the image and the one or more remaining images, the apparatus is further caused, at least in part to, perform a back projection method. | This disclosure describes a method, apparatus, and computer program product for processing light-field images. The method involves receiving a light-field image and identifying depth levels within it. Multiple images are generated from the light-field image, and registration matrices are determined for each depth level between one image and the remaining images. Super-resolution techniques are then applied to enhance the resolution of the images, resulting in a final super-resolved image. | Claim 1 describes a method for generating a super-resolved image from a light-field image. The method includes steps for receiving a light-field image, determining depth levels in the image, generating multiple images from the light-field image, calculating registration matrices for the depth levels between the image and the remaining images, and performing super-resolution on the image and remaining images based on the registration matrices to produce a high-resolution super-resolved image. Claim 2 further specifies the process for determining the registration matrices. It involves selecting regions associated with the depth levels in the image and remaining images, identifying feature points within these regions, and computing registration matrices based on the correspondence between the feature points. Claim 3 describes the super-resolution process in detail. It involves performing super-resolutions on the regions associated with the depth levels in the image and remaining images using the registration matrices, and generating the super-resolved image by combining the super-resolved regions. Claim 4 adds an additional step of determining a depth map for the depth levels in the light-field image. Claim 5 specifies that the super-resolution process involves a non-uniform interpolation method. Claim 6 specifies that the super-resolution process involves a back projection method. Claim 7 highlights that the resulting super-resolved image will have a higher resolution than the original image. Claim 8 introduces an apparatus for performing the method described in Claim 1. The apparatus includes a processor and memory containing the necessary computer program code. Claims 9-14 describe additional details of the apparatus, including its ability to determine registration matrices, perform super-resolution, and capture the light-field image using an image sensor. Claim 15 introduces a computer program product that can execute the method described in Claim 1. It includes instructions that, when executed by one or more processors, cause an apparatus to perform the described steps. Claims 16-20 provide further details regarding the instructions in the computer program product, including the determination of registration matrices, super-resolution, and the generation of a depth map. | This disclosure presents a method, apparatus, and computer program product for processing light-field images. The method involves receiving a light-field image, identifying depth levels within it, and generating multiple images from the light-field image. Registration matrices are calculated for each depth level, and super-resolution techniques are applied to enhance the resolution of the images. The resulting super-resolved image has a higher resolution than the original image. The apparatus includes a processor and memory, while the computer program product contains instructions for performing the method. | The disclosed technique can be used to generate images with improved clarity from light-field images. | The present disclosure describes a method, apparatus, and computer program product for generating a super-resolved image from a light-field image. The method involves receiving a light-field image and determining the depth levels in the image. A plurality of images is generated from the light-field image, and registration matrices are computed based on feature points in selected regions of the image and the remaining images. The registration matrices are then used to perform a super-resolution of the image and the remaining images, resulting in a super-resolved image. The method may also involve determining a depth map associated with the depth levels in the light-field image. The apparatus and computer program product are configured to implement this method.
An improved lighting technique via a lighting technique utilizing a light source invisible to the subject is provided herein. The improved lighting technique capability blends image data from an image detector sensitive to visible light with corresponding image data from an image detector sensitive to light not visible to humans to create an improved image. | What is claimed is: 1. An apparatus, comprising: digital data storage; and a processor configured to: retrieve color pixel data for a pixel of a visible light image of a scene, the visible light image stored in the digital data storage; retrieve intensity pixel data for a pixel from a corresponding location of an invisible light image of the scene, the invisible light image stored in the digital data storage; and blend the color pixel data and the intensity pixel data to form new pixel data for a new image of the scene; wherein the color pixel data comprises first chrominance data and first intensity data; the intensity pixel data comprises second intensity data; and the new pixel data comprises second chrominance data and third intensity data; wherein the act of blending produces the second chrominance data based on the first chrominance data and produces the third intensity data based on the second intensity data; wherein the first chrominance data and the first intensity data are mixed in the color pixel data to form a first color intensity value and one or more second color intensity values, the first color intensity value representing a first color component and the one or more second color intensity values representing one or more corresponding second color components; and wherein the blending of the color pixel data and the intensity pixel data comprises using a blending function to form a new first color intensity value representing the first color component, the blending function comprising the second intensity data and a ratio between a first expression comprising the first color intensity value and a second expression comprising the first color intensity value and the one or more second color intensity values. 2. The apparatus of claim 1, wherein the color pixel data is an additive color model. 3. The apparatus of claim 1, wherein the blending function is r=i*r/(r+g+b), wherein r is a data value defining the new first color intensity value, r is a data value defining the first color intensity value, g and b are data values defining the at least one other color, and i is a data value defining the second intensity value. 4. The apparatus of claim 1 wherein the act of blending further comprises producing the third intensity data based on mixing the first color intensity value and the second intensity data based on a mixing value alpha. 5. The apparatus of claim 4, wherein the color pixel data is based on an additive color model and the act of blending comprises using R=alpha*r+(1alpha)*r, wherein R is a data value defining a new target color intensity value representing the first color component, the new target color intensity value comprising the blended third intensity data, r is a data value defining the new first color intensity value, r is a data value defining the first color intensity value, and alpha is a data value defining the mixing value alpha. 6. The apparatus of claim 4, wherein the act of blending comprises using Y=alpha*y+(1alpha)*y, wherein Y is a data value defining the third intensity data, y is a data value defining the first intensity data, y is a data value defining the second intensity data, and alpha is a data value defining the mixing value alpha. 7. An apparatus, comprising: a pixilated visible light image detector configured to record color pixel data for a plurality of pixels representing a visible light image of a scene from visible light received from the scene; a pixilated invisible light image detector configured to record intensity pixel data for a plurality of pixels representing an invisible light image of the scene from invisible light received from the scene; an image blender configured to digitally produce new pixel data for a plurality of pixels representing a new image of the scene by blending the color pixel data from at least one of the plurality of pixels representing the visible light image and the intensity pixel data from a corresponding location of the invisible light image; wherein the color pixel data comprises first chrominance data and first intensity data; the intensity pixel data comprises second intensity data; and the new pixel data comprises second chrominance data and third intensity data; wherein the act of blending produces the second chrominance data based on the first chrominance data and produces the third intensity data based on the second intensity data; wherein the first chrominance data and the first intensity data are mixed in the color pixel data to form a first color intensity value and one or more second color intensity values, the first color intensity value representing a first color component and the one or more second color intensity values representing one or more corresponding second color; and wherein the blending of the color pixel data and the intensity pixel data comprises using a blending function to form a new first color intensity value representing the first color component, the blending function comprising the second intensity data and a ratio between a first expression comprising the first color intensity value and a second expression comprising the first color intensity value and the one or more second color intensity values. 8. The apparatus of claim 7, further comprising an invisible light source, and wherein the pixilated invisible light image detector is sensitive to light at the wavelength of the invisible light source. 9. The apparatus of claim 8, wherein the invisible light source produces invisible light at an infrared or near infrared wavelength. 10. The apparatus of claim 8, further comprising a processor configured to perform at least one of: activate the invisible light source; deactivate the invisible light source; positionally adjusting the invisible light source; and configure the invisible light source. 11. The apparatus of claim 10, wherein the invisible light source comprises a first invisible light source having a first wavelength and a second invisible light source having a second wavelength. 12. The apparatus of claim 7, wherein the pixilated visible light image detector and the pixilated invisible light image detector have different numbers of pixels. 13. A method, comprising: retrieving from a digital data storage recording a visible light image of a scene, color pixel data for a pixel of the visible light image; retrieving from a digital data storage recording a pixilated invisible light image of the scene, intensity pixel data for a pixel of a corresponding location of the invisible light image; blending the color pixel data and the intensity pixel data to form new pixel data; wherein the color pixel data comprises first chrominance data and first intensity data; the intensity pixel data comprises second intensity data; and the new pixel data comprises second chrominance data and third intensity data; wherein the act of blending produces the second chrominance data based on the first chrominance data and produces the third intensity data based on the second intensity data; wherein the first chrominance data and the first intensity data are mixed in the color pixel data to form a first color intensity value and one or more second color intensity values, the first color intensity value representing a first color component and the one or more second color intensity values representing one or more corresponding second color; and wherein the blending of the color pixel data and the intensity pixel data comprises using a blending function to form a new first color intensity value representing the first color component, the blending function comprising the second intensity data and a ratio between a first expression comprising the first color intensity value and a second expression comprising the first color intensity value and the one or more second color intensity values. 14. The method of claim 13, wherein the act of blending produces the third intensity data based on the first intensity data and the second intensity data. 15. The method of claim 14, wherein the act of blending produces the third intensity data based on mixing the first intensity data and the second intensity data according to a mixing value alpha. 16. The method of claim 15, wherein the mixing value alpha is based on at least one of: a configuration parameter; a location of the color pixel data; and a comparison between the first intensity data and the second intensity data. 17. The method of claim 15, further comprising saving at least one of the first intensity data, the second intensity data, and the third intensity data in a history, wherein the mixing value alpha is determined based on the history. 18. The method of claim 13, further comprising storing the new pixel data in the digital data storage. 19. A method of claim 13, further comprising: forming the color pixel data and the intensity pixel data by recording the visible light image of the scene in a first array-type light detector and by recording the invisible light image of the scene in a second array-type light detector. | This invention introduces an enhanced lighting technique that involves using an invisible light source to capture images. By combining data from an image sensor that detects visible light with data from another sensor that detects non-visible light, the resulting images are greatly improved. | The invention discloses an apparatus and method for blending color pixel data and intensity pixel data to form a new image. The apparatus includes a digital data storage, a processor, and pixel detectors for visible and invisible light. The processor retrieves color pixel data and intensity pixel data from the digital data storage. It then blends the color pixel data and intensity pixel data to form new pixel data for a new image of the scene. The blending process involves mixing the chrominance data and intensity data to form color intensity values. The blending function uses the intensity data and a ratio to generate the new color intensity value. The new image comprises the blended chrominance data and intensity data. The method also includes recording the visible light image and the invisible light image in separate pixel detectors, and forming the color pixel data and intensity pixel data by retrieving them from the pixel detectors. | This invention presents a novel lighting technique that utilizes an invisible light source to capture images. By combining visible light data with data from a non-visible light sensor, the resulting images are significantly enhanced. The invention discloses an apparatus and method that involve blending color pixel data and intensity pixel data to create a new image. The apparatus comprises a digital data storage, a processor, and pixel detectors for visible and invisible light. The processor retrieves color and intensity pixel data from the storage and blends them to generate new pixel data for a fresh image of the scene. The blending process involves mixing chrominance and intensity data to derive color intensity values. This blending function utilizes the intensity data and a ratio to produce the new color intensity value. The new image is composed of the blended chrominance and intensity data. The method also includes capturing the visible light image and the invisible light image separately in pixel detectors and obtaining color and intensity pixel data from these detectors. | The processor retrieves the pixel data from the storage and blends the color and intensity data of the 2 images to create new pixel data for the resultant image. The benefits of this invention are the generation of high-resolution images with enhanced detail and | The present invention describes an improved lighting technique for capturing images using both visible and invisible light. The apparatus includes a digital data storage and a processor. The processor retrieves color pixel data and intensity pixel data from visible and invisible light images stored in the digital data storage, respectively. It then blends the color and intensity pixel data to create a new image. The color pixel data includes chrominance data and intensity data, while the intensity pixel data includes only intensity data. The blending process involves using a blending function to combine the color and intensity data, resulting in a new chrominance data and a new intensity data. The apparatus also includes an invisible light source and an image detector that is sensitive to both visible and invisible light. Additionally, a method is provided for retrieving, blending, and storing the pixel data to create the new image. This technique allows for improved image quality by combining data from both visible and invisible light sources.
A method including determining a public identifier for identifying a configuration of an apparatus, determining a common configuration certificate comprising a common configuration certificate identifier for verifying programming data, and determining a hardware certificate comprising the public identifier and the common configuration certificate identifier for associating a permitted combination of the apparatus configuration and the programming data. Furthermore, the method includes generating a dedicated package of the hardware certificates corresponding to the apparatus configurations allowed to be provided, encrypting the dedicated package of the hardware certificates using a public key, and storing the encrypted dedicated package of the hardware certificates with an identifier to a passive memory of the apparatus. | The invention claimed is: 1. A device comprising: a wireless short range communications interface configured to communicate with an apparatus; at least one processor; and at least one memory including computer program code, the at least one memory and the computer program code being configured to, with the at least one processor, cause the device at least to: determine a public identifier for identifying a configuration of the apparatus; determine a common configuration certificate associated with a particular version of programming data comprising a common configuration certificate identifier for verifying programming data; determine a hardware certificate comprising the public identifier and the common configuration certificate identifier for associating a permitted combination of the apparatus configuration and the programming data; generate a dedicated package of the hardware certificates corresponding to the apparatus configurations allowed to be provided; encrypt the dedicated package of the hardware certificates using a public key; and store the encrypted dedicated package of the hardware certificates with an identifier to a passive memory of the apparatus. 2. The device of claim 1, wherein the device is further caused to: define the identifier for at least one of the following levels: a retailer, an operator and a cloud. 3. The device of claim 1, wherein the device is further caused to: sign the common configuration certificate with a common key. 4. The device of claim 1, wherein the device is further caused to: define an application specific integrated circuit identifier for the apparatus; and determine the hardware certificate comprising the application specific integrated circuit identifier. 5. The device of claim 1, wherein the device is further caused to: sign the hardware certificate with a common key. 6. The device of claim 1, wherein the programming data are selected from the group comprising: firmware; operating system software; configuration data; application software; multimedia content; and drivers. 7. The device of claim 1, wherein the device is further caused to: define a static identifier for identifying a static configuration of the apparatus. 8. The device of claim 1, wherein the device is further caused to: define a dynamic identifier for identifying a dynamic configuration of the apparatus. 9. The device of claim 8, wherein the dynamic configuration of the apparatus is active for a fixed period of time. 10. The device of claim 1, wherein the device is further caused to: wirelessly transmit the encrypted dedicated package of the hardware certificates with the identifier to the passive memory of the apparatus. 11. The device of claim 1, wherein the passive memory of the apparatus comprises an embedded radio frequency (RF) memory tag being wirelessly accessible and powered from an external apparatus. 12. A device comprising: a wireless short range communications interface configured to communicate with an apparatus; at least one processor; and at least one memory including computer program code, the at least one memory and the computer program code being configured to, with the at least one processor, cause the device at least to: detect an encrypted dedicated package of hardware certificates from a wireless memory of the apparatus based on an identifier; decrypt the encrypted dedicated package of the hardware certificates using a private key; select the hardware certificate from the decrypted dedicated package of the hardware certificates corresponding to a desired configuration of the apparatus; writing programming data, associated by a permitted combination of the apparatus configuration and the programming data, and the selected hardware certificate to the passive memory of the apparatus, wherein the association is based upon a verification of the programming data by the identifier being associated with a particular version of the programming data; and deleting unselected hardware certificates from the passive memory of the apparatus. 13. The device of claim 12, wherein the device is further caused to: sign the programming data with a common key used for all permitted combinations of the apparatus configuration and the programming data. 14. The device of claim 12, wherein the programming data are selected from the group comprising: firmware; operating system software; configuration data; application software; multimedia content; and drivers. 15. The device of claim 12, wherein the device is further caused to: detect a static identifier for identifying a static configuration of the apparatus. 16. The device of claim 12, wherein the device is further caused to: detect a dynamic identifier for identifying a dynamic configuration of the apparatus. 17. The device of claim 16, wherein the dynamic configuration of the apparatus is active for a fixed period of time. 18. The device of claim 12, wherein the device is further caused to: wirelessly transmit the programming data and the selected hardware certificate to the passive memory of the apparatus. 19. The device of claim 12, wherein the passive memory of the apparatus comprises an embedded radio frequency (RF) memory tag being wirelessly accessible and powered from an external apparatus. 20. A method comprising: determining a public identifier for identifying a configuration of an apparatus; determining a common configuration certificate associated with a particular version of programming data comprising a common configuration certificate identifier for verifying programming data; determining a hardware certificate comprising the public identifier and the common configuration certificate identifier for associating a permitted combination of the apparatus configuration and the programming data; generating a dedicated package of the hardware certificates corresponding to the apparatus configurations allowed to be provided; encrypting the dedicated package of the hardware certificates using a public key; and storing the encrypted dedicated package of the hardware certificates with an identifier to a passive memory of the apparatus. | This method involves several steps to ensure the secure configuration and programming of an apparatus. Firstly, a public identifier is determined to identify a specific configuration of the apparatus. Then, a common configuration certificate is generated, which includes a unique identifier for verification of programming data. Additionally, a hardware certificate is created using both the public identifier and the common configuration certificate identifier. This hardware certificate is used to associate a permitted combination of the apparatus configuration and the programming data. To provide a secure and controlled distribution of apparatus configurations, a dedicated package of hardware certificates corresponding to allowed configurations is generated. This package is then encrypted using a public key for additional security. Finally, the encrypted package of hardware certificates, along with an identifier, is stored in a passive memory of the apparatus. | Claim 1 describes a device comprising a wireless short range communications interface, at least one processor, and at least one memory. The device is configured to determine a public identifier for identifying a configuration of an apparatus. It also determines a common configuration certificate associated with a particular version of programming data, which includes a common configuration certificate identifier for verifying programming data. The device further determines a hardware certificate that includes the public identifier and the common configuration certificate identifier, and it associates a permitted combination of the apparatus configuration and the programming data. The device then generates a dedicated package of the hardware certificates corresponding to the allowed apparatus configurations. This package is encrypted using a public key and stored with an identifier to a passive memory of the apparatus. Claim 2 adds that the device can define the identifier for different levels, such as a retailer, an operator, and a cloud. Claim 3 states that the device can sign the common configuration certificate with a common key. Claim 4 specifies that the device can also define an application specific integrated circuit (ASIC) identifier for the apparatus and determine the hardware certificate based on this identifier. Claim 5 mentions that the device can sign the hardware certificate with a common key. Claim 6 lists examples of programming data that the device can work with, including firmware, operating system software, configuration data, application software, multimedia content, and drivers. Claim 7 introduces the concept of a static identifier for identifying a static configuration of the apparatus, while claim 8 mentions a dynamic identifier for identifying a dynamic configuration, which is active for a fixed period of time. Claim 9 states that the device can wirelessly transmit the encrypted dedicated package of the hardware certificates along with the identifier to the passive memory of the apparatus, which is an embedded radio frequency (RF) memory tag that is wirelessly accessible and powered from an external apparatus. Claim 10 describes a method implemented by a device, which includes determining a public identifier for identifying the configuration of an apparatus, determining a common configuration certificate associated with a specific version of programming data, determining a hardware certificate that associates the permitted combination of apparatus configuration and programming data, generating a dedicated package of hardware certificates corresponding to allowed apparatus configurations, encrypting the package using a public key, and storing the encrypted package with an identifier to a passive memory of the apparatus. | In this method, a device determines a public identifier and a common configuration certificate for an apparatus configuration. A hardware certificate is also determined to associate the apparatus configuration with programming data. A dedicated package of hardware certificates corresponding to allowed configurations is generated and encrypted with a public key for secure distribution. The encrypted package, along with an identifier, is stored in a passive memory of the apparatus. The device can define different identifiers for different levels, sign certificates with common keys, and work with various types of programming data. The method can be implemented by determining identifiers and certificates, generating and encrypting the package, and storing it in the apparatus memory. | The first step is to determine a public identifier and a common configuration certificate for the device configuration. This public identifier allows the device to differentiate between the various allowed device configurations. Furthermore, the common configuration certificate is a set of data that defines how | The invention is a method and device for securely configuring an apparatus. The method involves determining a public identifier for the apparatus configuration, generating certificates for verifying programming data, and associating the apparatus configuration with the programming data. The device includes a wireless interface, a processor, and memory. The device is capable of determining the public identifier, generating certificates, encrypting the certificates, and storing them in the apparatus memory. Another aspect of the invention involves a method and device for detecting and configuring an apparatus. The device detects an encrypted package of hardware certificates from the apparatus memory, decrypts them, and selects the appropriate certificate for the desired apparatus configuration. The device then writes the programming data and selected certificate to the apparatus memory and deletes any unselected certificates.
Location information is tagged in a packet based network. SIP signaling messages are used to initiate a communication session between at least two end user devices in a packet based telecommunications network. The communication session is routed through various intermediate network elements of the packet based network. The intermediate network elements tag the signaling messages with information indicating their geographic location or otherwise provide such location information. In response to the signaling messages and preferably before the communication session is established, the location information indicating the location of the intermediate network elements in the routing of the communication session between the end user devices is made available. An end user device or apparatus may receive the location information and provide a user display indicating the routing and status of the communication session being initiated. | What is claimed is: 1. An apparatus, comprising: a processing element; and a memory, said memory storing program instructions executable by said processing element to cause said apparatus to perform: receiving a signaling message at an intermediate signaling network element related to the initiation of a communication session between at least two end user devices in a wireless packet based network being routed through the intermediate signaling network element, and in response to said signaling message, providing by the intermediate signaling network element location information indicating the location of said intermediate signaling network element, the location information being provided to indicate the geographical location of intermediate signaling network elements involved in the routing of packets of said communication session between said at least two end user devices, the location information being provided as a subscription service to one of the end user devices having previously subscribed to the subscription service, wherein the subscription service provides the location information of the intermediate signaling network elements through which the communication session is routed, and wherein the location information comprises at least one of GPS coordinates, a name of a city, county, state or country. 2. The apparatus of claim 1, wherein the location information is inserted into the header of said signaling message. 3. The apparatus of claim 2, wherein the signaling message is a SIP signaling message, and the location information is provided using an extension header added to said SIP signaling message. 4. The apparatus of claim 3, wherein the extension header includes the location information or a reference to the location information. 5. The apparatus of claim 3, wherein the location information is provided to a network element information server or to the end-user device. 6. The apparatus of claim 1, further comprising providing said location information depending on the presence of a request for said location information in said signaling message. 7. The apparatus of claim 1, wherein the location information further comprises weather information related to the location of at least one of a plurality of intermediate signaling network elements associated with the routing of said communication session between said at least two end user devices. 8. The apparatus of claim 1, wherein the location information further comprises host platform information related to at least one of a plurality of intermediate signaling network elements associated with the routing of said communication session between said at least two end user devices. 9. The apparatus of claim 1, wherein the location information is configured to be provided to a network element information server or to at least one of said end-user devices. 10. An apparatus, comprising: a processing element; and a memory, said memory storing program instructions executable by said processing element to cause said apparatus to perform: initiating signaling messages related to the initiation of a communication session between said apparatus and another network element, and receiving location information related to at least the location of one or more intermediate signaling network elements in routing of said communication session between said apparatus and said another network element, wherein said location information is provided by said one or more intermediate signaling network elements, in response to said signaling messages and said location information, causing said apparatus to provide an indication of said location information related to at least the location of said one or more intermediate signaling network elements, the location information being provided to indicate the geographical location of said one or more intermediate signaling network elements involved in the routing of said communication session between said apparatus and another network element, the location information being provided as a subscription service to one of the end user devices having previously subscribed to the subscription service, wherein the subscription service provides the location information of the intermediate signaling network elements through which the communication session is routed, and wherein the location information comprises at least one of GPS coordinates, a name of a city, county, state or country. 11. The apparatus of claim 10, wherein the signaling messages are SIP signaling messages. 12. The apparatus of claim 10, wherein the apparatus displays the routing of said communication session in real-time or near real-time while the communication session is being set up or after the communication session has been set up. 13. The apparatus of claim 10, wherein the location information includes status information relating to the status of the routing and the apparatus displays said status information in real-time or near real-time while the communication session is being set up or after the communication session has been set up. 14. An apparatus, comprising: a processing element; and a memory, said memory storing program instructions executable by said processing element to cause said apparatus to perform: receiving signaling messages from a plurality of intermediate signaling network elements related to the initiation of a communication session between at least two end user devices in a packet based network being routed through said plurality of intermediate signaling network elements and containing location information related to said plurality of intermediate signaling network elements, and storing location information indicating the location of at least one intermediate signaling network element, the location information being provided by the intermediate signaling network element to indicate the geographical location of intermediate signaling network elements involved in the routing of said communication session between said at least two end user devices, and providing said location information in real-time or near real-time while the communication session is being set up or after the communication session has been set up, the location information being provided as a subscription service to one of the end user devices having previously subscribed to the subscription service, wherein the subscription service provides the location information of the intermediate signaling network elements through which the communication session is routed, and wherein the location information comprises at least one of GPS coordinates, a name of a city, county, state or country. 15. An apparatus of claim 14, wherein the signaling messages are SIP signaling messages. 16. A method, comprising: receiving at an intermediate signaling network element a signaling message related to the initiation of a communication session between at least two end user devices in a packet based wireless telecommunications network and being routed through intermediate signaling network elements of said packet based wireless telecommunications network; and in response to the signaling message, providing location information by the intermediate signaling network element indicating the location of the intermediate signaling network element, the location information being provided to indicate the geographical location of intermediate signaling network elements involved in the routing of said communication session between said at least two end user devices, the location information being provided as a subscription service to one of the end user devices having previously subscribed to the subscription service, wherein the subscription service provides the location information of the intermediate signaling network elements through which the communication session is routed, and wherein the location information comprises at least one of GPS coordinates, a name of a city, county, state or country. 17. The method of claim 16, wherein the location information is inserted into the header of said signaling message. 18. The method of claim 17, wherein the signaling message is a SIP signaling message, and the location information is provided using an extension header added to said SIP signaling message. 19. The method of claim 18, wherein the extension header includes the location information. 20. The method of claim 18, wherein the extension header includes a reference to the location information. | This invention involves the tagging of location information in a packet-based network. The Session Initiation Protocol (SIP) signaling messages are utilized to initiate communication sessions between multiple user devices in the network. As the communication session traverses through different network elements, these elements tag the signaling messages with geographic location information. This location information is made available to the end user devices before the communication session is established. The end user devices can use this information to display the routing and status of the ongoing communication session. | The claimed invention is an apparatus and method for providing location information of intermediate signaling network elements in a wireless packet-based network. The apparatus includes a processing element and a memory storing program instructions. When a signaling message related to the initiation of a communication session is received at an intermediate signaling network element, the apparatus provides location information indicating the geographical location of the intermediate signaling network element. The location information is provided as a subscription service to one of the end user devices that has subscribed to the service. The location information can include GPS coordinates, the name of a city, county, state, or country. The location information can be inserted into the header of the signaling message or provided using an extension header added to the signaling message. The apparatus can also provide additional information such as weather information or host platform information related to the intermediate signaling network elements. | This invention involves tagging location information in a packet-based network using Session Initiation Protocol (SIP) signaling messages. As communication sessions traverse through different network elements, these elements tag the messages with geographic location information. This information is then made available to end user devices, allowing them to display routing and status of the communication session. The invention is an apparatus and method that provides location information of intermediate signaling network elements in a wireless packet-based network. This information is provided as a subscription service to end user devices, and can include GPS coordinates or the name of a city, county, state, or country. Additional information such as weather or host platform information can also be provided. | At an end user device side, the invention is implemented with an application that allows the user to subscribe for the location service. The user will then use the application to register with the location server and request the location service. The application will run | A method and apparatus are described for tagging location information in a packet-based network. Signaling messages are used to initiate a communication session in the network, and intermediate network elements provide location information indicating their geographic location. The location information is included in the signaling messages and can be received by end-user devices to display the routing and status of the communication session. The location information may include GPS coordinates, city, county, state, or country names. The apparatus may also provide weather or host platform information related to the intermediate network elements. The location information is provided as a subscription service to subscribed end user devices.
Apparatuses, methods, computer programs, and computer-readable media are disclosed. A network node defines two or more user device groups, one of the user device groups using a licensed frequency band and another using an unlicensed frequency band. Timing advance parameters of user devices are determined. The user devices are assigned into one of the user device groups based on comparison of the timing advance parameters in such a manner that if a magnitude of differences of timing advance parameters of the user devices having mutual machine-to-machine communications exceeds the a timing advance parameter of at least one user device communicating with the network node, the user devices having the mutual machine-to-machine communications are directed into the user device group using the unlicensed frequency band for decreasing interference. | The invention claimed is: 1. An apparatus comprising: at least one processor and at least one memory including a computer program code, the at least one memory and the computer program code configured to, with the at least one processor, cause the apparatus at least to: define, by a network node, at least two user device groups, one of the user device groups using a licensed frequency band and another using an unlicensed frequency band; determine timing advance parameters of user devices; and assign the user devices into one of the at least two user device groups based on comparison of the timing advance parameters in such a manner that if a magnitude of differences of timing advance parameters of the user devices having mutual machine-to-machine communications exceeds the a timing advance parameter of at least one user device communicating with the network node, the user devices having the mutual machine-to-machine communications are directed into the user device group using the unlicensed frequency band for decreasing interference. 2. The apparatus of claim 1, wherein the at least one memory and the computer program code are further configured to, with the at least one processor, cause the apparatus at least to: search for a maximum value of the timing advance parameters of the user devices having the mutual machine-to-machine communications; compare the maximum value of the timing advance parameters of the user devices having the mutual machine-to-machine communications to the timing advance parameters of user devices communicating with the network node, and if the maximum value of the timing advance parameters of the user devices having the mutual machine-to-machine communications is below the timing advance parameters of the user devices communicating with the network node, direct the user devices having the mutual machine-to-machine communications into the user device group using the unlicensed frequency band, or in case of a plurality of user devices having mutual machine-to-machine communications located close to the network node and fewer user devices communicating with the network node, direct the user devices having the mutual machine-to-machine communications into the user device group using the licensed frequency band and direct the user devices communicating with the network node into the user device group using the unlicensed frequency band. 3. The apparatus of claim 1, wherein the grouping is also based on priorities, capabilities of devices, locations of the user devices and/or channel conditions. 4. The apparatus of claim 1, wherein each of the user device groups has a unique user device group identifier. 5. A method comprising: defining, by a network node, at least two user device groups, one of the user device groups using a licensed frequency band and another using an unlicensed frequency band; determining timing advance parameters of user devices; and assigning the user devices into one of the at least two user groups based on the timing advance parameters in such a manner that if a magnitude of differences of timing advance parameters of the user devices having mutual machine-to-machine communications exceeds a timing advance parameter of at least one user device communicating with the network node, directing the user devices having the mutual machine-to-machine communications into the user device group using the unlicensed frequency band for decreasing interference. 6. The method of claim 5, further comprising: searching for a maximum value of the timing advance parameters of the user devices having the mutual machine-to-machine communications; comparing the maximum value of the timing advance parameters of the user devices having the mutual machine-to-machine communications to the timing advance parameters of user devices communicating with the network node, and if the maximum value of the timing advance parameters of the user devices having the mutual machine-to-machine communications is below the timing advance parameters of user devices communicating with the network node; directing the user devices, having the mutual machine-to-machine communications into the user device group using the unlicensed frequency band, or in case of a plurality of user devices having mutual machine-to-machine communications located close to the network node and fewer user devices communicating with the network node directing the user devices having the mutual machine-to-machine communications into the user group using the licensed frequency band and directing the user devices communicating with the network node into the user device group using the unlicensed frequency band. 7. The method of claim 5, wherein the grouping is also based on priorities, capabilities of the user devices, locations of the user devices and/or channel conditions. 8. The method of claim 5, wherein each of the user device groups has a unique user device group identifier. 9. An apparatus comprising: means for defining, by a network node, at least two user device groups, one of the user device groups using a licensed frequency band and another using an unlicensed frequency band; means for determining timing advance parameters of user devices; and means for assigning the user devices into one of the at least two user groups based on comparison of the timing advance parameters in such a manner that if a magnitude of differences of timing advance parameters of the user devices having mutual machine-to-machine communications exceeds a timing advance parameter of at least one user device communicating with the network node, the user devices having the mutual machine-to-machine communications are directed into the user device group using the unlicensed frequency band for decreasing interference. 10. A computer program product comprising non-transitory computer-readable storage medium, the computer program comprising program code for controlling a process to execute a process, the process comprising: defining, by a network node, at least two user device groups, one of the user device groups using a licensed frequency band and another using an unlicensed frequency band; determining timing advance parameters of user devices; and assigning the user devices into one of the at least two user device groups based on comparison of the timing advance parameters in such a manner that if a magnitude of differences of timing advance parameters of the user devices having mutual machine-to-machine communications exceeds a timing advance parameter of at least one user device communicating with the network node, the user devices having the mutual machine-to-machine communications are directed into the user device group using the unlicensed frequency band for decreasing interference. 11. The computer program product of claim 10, wherein the process further comprises: searching for a maximum value of the timing advance parameters of the user devices having the mutual machine-to-machine communications; comparing the maximum value of the timing advance parameters of the user devices having the mutual machine-to-machine communications to the timing advance parameters of user devices communicating with the network node, and if the maximum value of the timing advance parameters of the user devices having the mutual machine-to-machine communications is below the timing advance parameters of user devices communicating with the network node directing the user devices having the mutual machine-to-machine communications into the user device group using the unlicensed frequency band, or in case of a plurality of user devices having mutual machine-to-machine communications located close to the network node and fewer user devices communicating with the network node directing the user devices having the mutual machine-to-machine communications into the user device group using the licensed frequency band and directing the user devices communicating with the network node into the user device group using the unlicensed frequency band. 12. The computer program product of claim 10, wherein the grouping is also based on priorities, capabilities of the user devices, locations of the user devices and/or channel conditions. 13. The computer program of claim 10, wherein each of the user device groups has a unique user device group identifier. 14. A non-transitory computer-readable medium encoded with instructions that, when executed by a computer, cause the computer to perform: defining, by a network node, at least two user device groups, one of the user device groups using a licensed frequency band and another using an unlicensed frequency band; determining timing advance parameters of user devices; and assigning the user devices into one of the at least two user device groups based on comparison of the timing advance parameters in such a manner that if a magnitude of differences of timing advance parameters of the devices having mutual machine-to-machine communications exceeds a timing advance parameter of at least one user device communicating with the network node, the user devices having the mutual machine-to-machine communications are directed into the user device group using the unlicensed frequency band for decreasing interference. | This disclosure presents various apparatuses, methods, computer programs, and computer-readable media. The main idea is that a network node categorizes user devices into different groups based on their timing advance parameters. These groups consist of devices using licensed and unlicensed frequency bands. If the timing advance parameters of user devices engaging in machine-to-machine communications have significant differences, these devices are directed to the group using the unlicensed frequency band in order to reduce interference. This approach aims to improve the efficiency of communication and decrease interference in machine-to-machine networks. | The invention relates to an apparatus and method for managing wireless networks. The apparatus includes at least one processor and memory configured to define at least two user device groups, one using a licensed frequency band and another using an unlicensed frequency band. The apparatus also determines timing advance parameters of user devices and assigns the devices to one of the user device groups based on the comparison of timing advance parameters. If the magnitude of differences in timing advance parameters exceeds a threshold, the devices are directed to the user device group using the unlicensed frequency band to decrease interference. The method and computer program product mirror these functionalities. The grouping of user devices may also consider other factors such as priorities, device capabilities, locations, and channel conditions. Each user device group has a unique identifier. The invention aims to optimize network performance and reduce interference in wireless communication systems. | This disclosure presents various apparatuses, methods, computer programs, and computer-readable media for managing wireless networks. The main idea is to categorize user devices into different groups based on their timing advance parameters. These groups consist of devices using licensed and unlicensed frequency bands. By comparing the timing advance parameters, devices engaging in machine-to-machine communications with significant differences are directed to the group using the unlicensed frequency band to reduce interference. The invention aims to improve communication efficiency and decrease interference in machine-to-machine networks. Factors such as priorities, device capabilities, locations, and channel conditions may also be considered when grouping the user devices. The invention provides unique identifiers for each user device group and seeks to optimize network performance and reduce interference in wireless communication systems. |  | The present disclosure relates to apparatuses, methods, computer programs, and computer-readable media for managing user device groups in a network node. The network node defines at least two user device groups, one using a licensed frequency band and another using an unlicensed frequency band. Timing advance parameters of user devices are determined, and the user devices are assigned into one of the user device groups based on the comparison of timing advance parameters. If the magnitude of differences in timing advance parameters of user devices with mutual machine-to-machine communications exceeds the timing advance parameter of at least one user device communicating with the network node, the user devices with mutual machine-to-machine communications are directed into the user device group using the unlicensed frequency band to decrease interference. The grouping of user devices into different groups may also be based on priorities, capabilities, locations, and channel conditions. Each user device group has a unique identifier.
Apparatus has at least one processor and at least one memory having computer-readable code stored therein which when executed controls the at least one processor: to determine a name relating to a face in an image; to calculate a first maximum length attribute for a name bubble for the face at a first zoom level; to select a part of the name for inclusion in the name bubble having regard to the first maximum length attribute; to calculate a second maximum length attribute for the name bubble for the face at a second zoom level, the first and second zoom levels being different and the first and second maximum length attributes being different; and to select a part of the name for inclusion in the name bubble for the face at the second zoom level having regard to the second maximum length attribute. | The invention claimed is: 1. An apparatus comprising at least one processor and at least one memory having computer-readable code stored therein which when executed controls the at least one processor to: determine a name relating to a face in an image; calculate a first maximum length attribute for a name bubble for the face at a first zoom level; select a part of the name for inclusion in the name bubble having regard to the first maximum length attribute; calculate a second maximum length attribute for the name bubble for the face at a second zoom level, the first and second zoom levels being different and the first and second maximum length attributes being different; select a part of the name for inclusion in the name bubble for the face at the second zoom level having regard to the second maximum length attribute; and cause display of the image with the selected part of the name in the name bubble. 2. Apparatus as claimed in claim 1, wherein the name comprises a family name component comprising one or more whole words and a given name component comprising one or more whole words and wherein the computer-readable code when executed controls the at least one processor to select a part of the name for inclusion in the name bubble by selecting the given name component of the name for inclusion in the name bubble in response to determining that the maximum length attribute for the name bubble at a given zoom level is less than a length of the sum of the given name component and the family name component of the name and is greater than or equal to a length of the given name component of the name. 3. Apparatus as claimed in claim 1, wherein the computer-readable code when executed controls the at least one processor to select a part of the name for inclusion in the name bubble by selecting initials of the name to the exclusion of other components of the name for inclusion in the name bubble in response to determining that the maximum length attribute for the name bubble at a given zoom level is less than a length of the given name component of the name. 4. Apparatus as claimed in claim 1, wherein the computer-readable code when executed controls the at least one processor to select a part of the name for inclusion in the name bubble by selecting a whole of the name for inclusion in the name bubble in response to determining that the maximum length attribute for the name bubble at a given zoom level is greater than or equal to a length of the whole of the name. 5. Apparatus as claimed in claim 1, wherein the computer-readable code when executed controls the at least one processor to calculate a maximum length attribute for a name bubble by determining a size parameter of the face at a given zoom level and setting the maximum length attribute for that zoom level dependent on the determined size parameter. 6. Apparatus as claimed in claim 1, wherein the computer-readable code when executed controls the at least one processor to determine a first name relating to the face by using face recognition to identify a best match in a database of faces. 7. Apparatus as claimed in claim 6, wherein the computer-readable code when executed controls the at least one processor to respond to a user input selecting a name bubble by providing an interface by which a user can confirm or set a name for the face. 8. Apparatus as claimed in claim 6, wherein the computer-readable code when executed controls the at least one processor to set a visual attribute for a name bubble relating to a name that is determined by face recognition software to be a likely match to a first value and set the visual attribute for a name bubble relating to a name that is confirmed or set by a user to a second value. 9. Apparatus as claimed in claim 8, wherein the visual attribute is name bubble colour. 10. A method comprising: determining a name relating to a face in an image; calculating a first maximum length attribute for a name bubble for the face at a first zoom level; selecting a part of the name for inclusion in the name bubble having regard to the first maximum length attribute; calculating a second maximum length attribute for the name bubble for the face at a second zoom level, the first and second zoom levels being different and the first and second maximum length attributes being different; selecting a part of the name for inclusion in the name bubble for the face at the second zoom level having regard to the second maximum length attribute; and displaying the image with the selected part of the name in the name bubble. 11. A method as claimed in claim 10, wherein the name comprises a family name component comprising one or more whole words and a given name component comprising one or more whole words and wherein selecting a part of the name for inclusion in the name bubble comprises selecting the given name component of the name for inclusion in the name bubble in response to determining that the maximum length attribute for the name bubble at a given zoom level is less than a length of the sum of the given name component and the family name component of the name and is greater than or equal to a length of the given name component of the name. 12. A method as claimed in claim 10, wherein selecting a part of the name for inclusion in the name bubble comprises selecting initials of the name to the exclusion of other components of the name for inclusion in the name bubble in response to determining that the maximum length attribute for the name bubble at a given zoom level is less than a length of the given name component of the name. 13. A method as claimed in claim 10, wherein selecting a part of the name for inclusion in the name bubble comprises selecting a whole of the name for inclusion in the name bubble in response to determining that the maximum length attribute for the name bubble at a given zoom level is greater than or equal to a length of the whole of the name. 14. A method as claimed in claim 10, wherein calculating a maximum length attribute for a name bubble comprises determining a size parameter of the face at a given zoom level and setting the maximum length attribute for that zoom level dependent on the determined size parameter. 15. A method as claimed in claim 10, wherein determining a first name relating to the face comprises using face recognition to identify a best match in a database of faces. 16. A method as claimed in claim 15, comprising responding to a user input selecting a name bubble by providing an interface by which a user can confirm or set a name for the face. 17. A method as claimed in claim 15, comprising setting a visual attribute for a name bubble relating to a name that is determined by face recognition software to be a likely match to a first value and setting the visual attribute for a name bubble relating to a name that is confirmed or set by a user to a second value. 18. A method as claimed in claim 17, wherein the visual attribute is name bubble colour. 19. A non-transitory computer-readable storage medium having stored thereon computer-readable code, which, when executed by a computing apparatus, causes the computing apparatus to perform: determining a name relating to a face in an image; calculating a first maximum length attribute for a name bubble for the face at a first zoom level; selecting a part of the name for inclusion in the name bubble having regard to the first maximum length attribute; calculating a second maximum length attribute for the name bubble for the face at a second zoom level, the first and second zoom levels being different and the first and second maximum length attributes being different; selecting a part of the name for inclusion in the name bubble for the face at the second zoom level having regard to the second maximum length attribute; and displaying the image with the selected part of the name in the name bubble. | An apparatus with a processor and memory executes computer-readable code to determine a name related to a face in an image. It calculates a maximum length attribute for a name bubble at different zoom levels and selects a part of the name for inclusion in the name bubble based on the maximum length attribute at each zoom level. | The invention claimed is an apparatus and method for displaying a name bubble for a face in an image. The apparatus comprises a processor and memory with computer-readable code. The processor is controlled to determine a name relating to a face in the image and calculate a maximum length attribute for the name bubble at different zoom levels. The processor then selects a part of the name for inclusion in the name bubble based on the maximum length attribute. The image is displayed with the selected part of the name in the name bubble. The method includes the same steps as the apparatus. The invention also includes a computer-readable storage medium containing the code for performing the method. | The invention described is an apparatus and method for displaying a name bubble for a face in an image. A processor and memory execute computer-readable code to determine a name related to a face in the image. The code calculates the maximum length attribute for a name bubble at different zoom levels and selects a portion of the name to be included in the name bubble based on this attribute. The selected part of the name is then displayed in the name bubble on the image. This invention also includes a computer-readable storage medium containing the code necessary to perform the method. | The invention solves a problem of having to display long names in a visually appealing and efficient manner. By using the maximum length attribute for a name bubble, the name bubble is displayed as large as possible while still fitting the entire name. Thus | The disclosed invention is an apparatus that includes at least one processor and at least one memory. The apparatus is designed to determine a name associated with a face in an image and calculate the maximum length attribute for a name bubble at different zoom levels. It then selects the appropriate part of the name to be displayed in the name bubble based on the maximum length attribute. The apparatus also provides the capability to display the image with the selected name in the name bubble. The invention further includes a method and a computer-readable storage medium that perform the same steps as the apparatus.
A device (D) is intended for determining potential interests of users (U1-U3) that are clients of at least one network operator, each user being associated to a profile defining at least his interests. This device (D) comprises i) a tracking means (TM) arranged for analyzing the profile of at least one user (U1) to determine new real interest(s) it contains and for storing an identifier representative of a determined new real interest of this user (U1) in correspondence with a first date at which it has been considered as a new real interest into his profile, and ii) a recommendation means (RM) arranged for analyzing the first dates of a user (U1) to determine a time ordered sequence of interests preceding a determined new real interest, and for comparing this determined user interest sequence to at least one other sequence of interests of at least one other user (U2) to predict at least one potential future interest for this user (U1), to be introduced into his profile. | The invention claimed is: 1. A device for determining potential interests of users that are clients of at least one network operator, the users being associated with profiles defining the interests of the users, the device comprising: a processor; and memory storing instructions that, when executed, cause the device to: analyze at least one profile of at least one user to determine new real interests associated with the at least one profile by determining the consumption of content items of said at least one user that are related to an interest contained in the profile of said at least one user and considering the interest is a new real interest when said determined consumption of the related content items is greater than a chosen threshold; store an identifier representative of a determined new real interest of said at least one user in correspondence with a first date at which it has been considered as a new real interest into the at least one profile of said at least one user; analyze one or more first dates of said at least one user to determine a time ordered sequence of interests preceding a determined new real interest; and compare the determined user interest sequence to at least one other sequence of interests of at least one other user to predict at least one potential future interest for said at least one user, to be introduced into the at least one profile of said at least one user. 2. The device according to claim 1, wherein said memory stores further instructions to compare said determined user interest sequence to at least one other sequence of interests, determined into a graph of interests built from the interests of other users, to predict at least one potential future interest of said at least one user. 3. The device according to claim 2, wherein said memory stores further instructions to build and update said interest graph from the stored real interests of said users. 4. The device according to claim 1, wherein said memory stores further instructions to build and update an interest graph which models the evolution of interests over time for a plurality of users. 5. The device according to claim 1, wherein said memory stores further instructions to build and update an auxiliary interest graph, which models the evolution of interests over time for one user, then aggregates said auxiliary interest graph with auxiliary interest graphs, built for other users, to produce an interest graph. 6. The device according to claim 4, wherein said memory stores further instructions to build and update a directed and weighted interest graph G(V, W), where V is a set of nodes representing respectively said user interests, and W is a set of directed edges representing a transition from a user interest to another user interest. 7. The device according to claim 6, wherein said memory stores further instructions to assign a weight to said directed edges, the weights being defined by a table establishing a correspondence between the users and an elapsed time between the appearances of first and second consecutive real interests. 8. The device according to claim 4, wherein said memory stores further instructions to update said interest graph when said device has determined a new real interest of a user. 9. The device according to claim 6, wherein said memory stores further instructions to determine at least one statistical metric from said weights assigned to said directed edges and for using each determined statistical metric with heuristics to suggest interests adapted to a chosen applicative context and then to predict at least one potential future interest for said user from said suggested interests. 10. The device according to claim 9, wherein at least one statistical metric is representative of the relevance between two interests. 11. The device according to claim 9, wherein at least one statistical metric is representative of the frequency of a transition between two interests. 12. The device according to claim 1, wherein said memory stores further instructions to consider that the first date of an interest is the date at which the device detects that a content item consumption related to said interest is greater than said chosen threshold. 13. The device according to claim 1, wherein said memory stores further instructions to determine a favorable date for introducing said potential future interest into the profile of said user. 14. The device according to claim 1, wherein said memory stores further instructions to store a second date in correspondence with an interest identifier, a user identifier and a first date when the interest strength of a user interest is smaller than the chosen threshold and the user interest is not a real interest for the user. 15. Network equipment for at least one communication network, said network equipment comprising a device according to claim 1 and configured to work in a centralized manner to predict potential future interests for a plurality of users. 16. Communication equipment for a user that is connected to at least one communication network, wherein said communication equipment comprises a device according to claim 1 and is configured to predict potential future interests for said user. 17. A method of determining potential interests of users that are clients of at least one network operator, the users being associated with profiles defining the interests of the users, the method comprising: analyzing at least one profile of at least one user to determine new real interests associated with the at least one profile by determining the consumption of content items of said at least one user that are related to an interest contained in the profile of said at least one user and considering the interest is a new real interest when said determined consumption of the related content items is greater than a chosen threshold; storing an identifier representative of a determined new real interest of said at least one user in correspondence with a first date at which it has been considered as a new real interest into the at least one profile of said at least one user; analyzing one or more first dates of said at least one user to determine a time ordered sequence of interests preceding a determined new real interest; and comparing the determined user interest sequence to at least one other sequence of interests of at least one other user to predict at least one potential future interest for said at least one user, to be introduced into the at least one profile of said at least one user. 18. The method according to claim 17, further comprising comparing said determined user interest sequence to at least one other sequence of interests, determined into a graph of interests built from the interests of other users, to predict at least one potential future interest of said at least one user. 19. The method according to claim 17, further comprising building and updating said interest graph from the stored real interests of said users. 20. The method according to claim 17, further comprising building and updating an interest graph which models the evolution of interests over time for a plurality of users. | The device described is designed to determine potential interests of users associated with network operators. It includes a tracking means that analyzes a user's profile to identify new interests and stores them with a corresponding date. It also includes a recommendation means that examines the sequence of interests preceding a new interest and compares it to other users' sequences to predict future interests for the user. The predicted interests can then be added to the user's profile. | The invention is a device and method for determining potential interests of users who are clients of at least one network operator. The device includes a processor and memory storing instructions that analyze user profiles to determine new real interests based on the consumption of content items related to the interests in the user profiles. If the consumption of related content items exceeds a chosen threshold, it is considered a new real interest and stored in the user profile. The device also analyzes the time-ordered sequence of interests preceding a new real interest and compares it to sequences of interests of other users to predict potential future interests for the user. In addition, the device can compare the user interest sequence to a graph of interests built from the interests of other users to predict potential future interests. The memory can store instructions to build and update the interest graph as well as an auxiliary interest graph that models the evolution of interests over time for individual users. The device can also assign weights to the directed edges in the interest graph based on elapsed time between consecutive real interests of users. The device further determines statistical metrics from the weights assigned to the directed edges and uses these metrics with heuristics to suggest interests adapted to a chosen applicative context and predict potential future interests for the user. The statistical metrics can represent the relevance or frequency of transitions between interests. The device can also determine a favorable date for introducing potential future interests into the user profile and store a second date in correspondence with an interest identifier and user identifier when the interest strength is below the chosen threshold. The invention also includes network and communication equipment incorporating the device to work in a centralized manner or predict potential future interests for users. The method for determining potential interests involves analyzing user profiles, storing new real interests, analyzing time-ordered sequences of interests, and comparing sequences to predict potential future interests. The method can also include building and updating an interest graph from the stored real interests of users. Overall, the invention provides a device and method for determining potential future interests of users based on their current interests and the interests of other users. This can be used to personalize recommendations and enhance the user experience. | The invention is a device and method that analyzes user profiles to determine potential future interests. It tracks a user's consumption of content items and stores new real interests in the user's profile. It examines the sequence of interests preceding a new interest and compares it to other users' sequences to predict future interests for the user. The device can also build and update an interest graph based on the interests of other users. Statistical metrics and heuristics are used to suggest interests and predict potential future interests. This invention can personalize recommendations and enhance the user experience. | The device can be used in a variety of applications and services. For example, it can be used in an online streaming service to recommend future content to a user based on their past consumption, or in an e-commerce website to suggest new | The present invention is a device and method for determining potential interests of users that are clients of at least one network operator. The device analyzes the profiles of users to determine new real interests and stores identifiers representative of these new interests along with the date they were considered as new real interests. The device also analyzes the sequence of interests preceding a new real interest to predict potential future interests for the user. The method includes comparing the user's interest sequence to other sequences of interests to make predictions. The device may also include an interest graph that models the evolution of interests over time and statistical metrics to suggest interests and predict potential future interests. The invention can be implemented in network equipment or communication equipment for centralized or individual use.
An apparatus for determining a pose(s) of an object(s) may include a processor and memory storing executable computer code causing the apparatus to at least perform operations including receiving a detected image of at least one face and analyzing the image of the at least one face based on data of at least one model identifying one or more poses. The poses may be related in part to at least one of a position or an orientation of respective faces. The computer program code may further cause the apparatus to determine that the face corresponds to one of the poses based in part on one or more items of data of the image passing criteria identified by the model as corresponding to the pose. Corresponding methods and computer program products are also provided. | The invention claimed is: 1. A method comprising: receiving a detected image of at least one face; generating a plurality of candidate face images based on the detected image, wherein a candidate face image is generated based on one or more of row or column shifts of pixels of the detected image; analyzing the candidate face images based on data of at least one model identifying one or more poses related in part to at least one of a position or an orientation of respective candidate face images; and determining that the image of at least one face corresponds to one of the poses based in part on one or more items of data of the candidate face images passing criteria identified by the model as corresponding to the pose. 2. The method of claim 1 wherein the at least one model comprises a plurality of models, each of the models corresponding to a respective pose, of a plurality of poses; wherein analyzing the candidate face images further comprises analyzing each of the candidate face images to determine whether the candidate face images passes criterion established for each of the models; and wherein determining that the image of at least one face corresponds to one of the poses further comprises determining, for each of the models, a total number of the candidate face images that pass the criterion. 3. The method of claim 2, wherein determining that the image of at least one face corresponds to one of the poses comprises determining a pose of the at least one face of the detected image that corresponds to a respective pose of a corresponding model in which a highest number of the candidate face images passed the criterion. 4. The method of claim 1, wherein the at least one model comprises a plurality of models, each of the models corresponding to a respective pose of a plurality of poses, wherein analyzing the image of the at least one face based on data of at least one model comprises analyzing the detected image based in part on data of each of the models, the method further comprising: determining, for each of the models, whether the detected image passes at least one condition for a respective pose of the poses; and calculating one or more confidence scores associated with each of the models in response to determining that the detected image passed the condition for the respective pose. 5. The method of claim 1, wherein the at least one model comprises a plurality of models, each of the models corresponding to a respective pose of a plurality of poses, wherein analyzing the candidate face images based on data of at least one model comprises analyzing each of the candidate face images to determine whether each candidate face images passes criterion established for each of the models, the method further comprising: determining, for each of the models, a confidence score for each of the candidate face images that passed the criterion. 6. The method of claim 5, further comprising: adding each of the confidence scores corresponding to the models to obtain a plurality of total confidence scores, each of the total confidence scores corresponding to a respective model of the models; wherein determining that the image of at least one face corresponds to one of the poses further comprises determining that a pose of the image of at least one face corresponds to a respective pose of a corresponding model that is determined to comprise a highest total confidence score of the total confidence scores. 7. The method of claim 1, wherein the at least one model comprises a canonical correlation analysis model corresponding to a plurality of poses, each of the poses assigned a corresponding label, wherein analyzing the candidate face images based on data of at least one model comprises analyzing data of the detected image and data associated with the poses to determine whether the detected image corresponds to one of the poses, the method further comprising: assigning a label of a corresponding pose to the detected image in response to determining that the detected image is associated with the corresponding pose; wherein determining that the image of at least one face corresponds to one of the poses is based in part on determining that a pose of the face relates to the corresponding pose based at least in part on a value of the assigned label. 8. The method of claim 1, wherein the at least one model comprises a canonical correlation analysis model corresponding to a plurality of poses, each of the poses assigned a corresponding label of a plurality of labels, the method further comprising: assigning a respective label of the labels to each of the candidate face images that are determined to be related in part to at least one of the poses. 9. An apparatus comprising: at least one processor; and at least one memory including computer program code configured to, with the at least one processor, cause the apparatus to perform at least the following: receive a detected image of at least one face; generate a plurality of candidate face images based on the detected image, wherein a candidate face image is generated based on one or more of row or column shifts of pixels of the detected image; analyze the candidate face images based on data of at one model identifying one or more poses related in part to at least one of a position or an orientation of respective candidate face images; and determine that the image of at least one face corresponds to one of the poses based in part on one or more items of data of the candidate face images passing criteria identified by the model as corresponding to the pose. 10. The apparatus of claim 9, wherein the at least one model comprises a plurality of models, each of the models corresponding to a respective pose, of a plurality of poses; wherein causing the apparatus to analyze the candidate face images further comprises causing the apparatus to analyze each of the candidate face images to determine whether the candidate face images passes criterion established for each of the models; and wherein causing the apparatus to determine that the image of at least one face corresponds to one of the poses further comprises causing the apparatus to determine, for each of the models, a total number of the candidate face images that pass the criterion. 11. The apparatus of claim 10, wherein causing the apparatus to determine that the image of at least one face corresponds to one of the poses comprises causing the apparatus to determine a pose of the at least one face of the detected image that corresponds to a respective pose of a corresponding model in which a highest number of the candidate face images passed the criterion. 12. The apparatus of claim 10, wherein the plurality of poses comprises at least one of a frontal pose, a tilt pose, a right half profile pose, a left half profile pose, a right full profile pose or a left full profile pose. 13. The apparatus of claim 9, wherein the at least one model comprises a plurality of models, each of the models corresponding to a respective pose of a plurality of poses, and wherein causing the apparatus to analyze the image of the at least one face based on data of at least one model comprises causing the apparatus to analyze the detected image based in part on data of each of the models, wherein the memory and computer program code are further configured to, with the processor, cause the apparatus to: determine, for each of the models, whether the detected image passes at least one condition for a respective pose of the poses; and calculate one or more confidence scores associated with each of the models in response to determining that the detected image passed the condition for the respective pose. 14. The apparatus of claim 13, wherein the memory and computer program code are configured to, with the processor, cause the apparatus to: determine that a pose of the face corresponds to a respective pose of a corresponding model assigned a highest confidence score of the confidence scores. 15. The apparatus of claim 9, wherein the at least one model comprises a plurality of models, each of the models corresponding to a respective pose of a plurality of poses, wherein causing the apparatus to analyze the candidate face images based on data of at least one model comprises causing the apparatus to analyze each of the candidate face images to determine whether each candidate face images passes criterion established for each of the models, wherein the apparatus is further caused to: determine, for each of the models, a confidence score for each of the candidate face images that passed the criterion. 16. The apparatus of claim 15, wherein the memory and computer program code are configured to, with the processor, cause the apparatus to: add each of the confidence scores corresponding to the models to obtain a plurality of total confidence scores, each of the total confidence scores corresponding to a respective model of the models, wherein causing the apparatus to determine that a pose of the image of at least one face corresponds to a respective pose of a corresponding model that is determined to comprise a highest total confidence score among the total confidence scores. 17. The apparatus of claim 9, wherein the at least one model comprises a canonical correlation analysis model corresponding to a plurality of poses, each of the poses assigned a corresponding label, wherein causing the apparatus to analyze the candidate face images based on data of at least one model comprises causing the apparatus to analyze data of the detected image and data associated with the poses to determine whether the detected image corresponds to one of the poses, wherein the apparatus is further caused to: assign a label of a corresponding pose to the detected image in response to determining that the detected image is associated with the corresponding pose; wherein causing the apparatus to determine that the image of at least one face corresponds to one of the poses is based in part on causing the apparatus to determine that a pose of the face relates to the corresponding pose based at least in part on a value of the assigned label. 18. The apparatus of claim 9, wherein the at least one model comprises a canonical correlation analysis model corresponding to a plurality of poses, each of the poses assigned a corresponding label of a plurality of labels, and wherein the memory and computer program code are configured to, with the processor, cause the apparatus to: assign a respective label of the labels to each of the candidate face images that are determined to be related in part to at least one of the poses. 19. The apparatus of claim 18, wherein a value of the assigned label denotes that the candidate face images correspond to a type of pose and wherein the memory and computer program code are configured to, with the processor, cause the apparatus to: determine that a pose of the face comprises a pose that is determined to correspond to a highest number of the candidate face images. 20. A computer program product comprising at least one non-transitory computer-readable storage medium having computer-readable program code portions stored therein, the computer-readable program code portions comprising: program code instructions configured to facilitate receipt of a detected image of at least one face; program code instructions to generate a plurality of candidate face images based on the detected image, wherein a candidate face image is generated based on one or more of row or column shifts of pixels of the detected image; program code instructions configured to analyze the candidate face images based on data of at least one model identifying one or more poses related in part to at least one of a position or an orientation of respective candidate face images; and program code instructions configured to determine that the image of at least one face corresponds to one of the poses based in part on one or more items of data of the candidate face images passing criteria identified by the model as corresponding to the pose. | This patent discloses an apparatus that uses computer code to analyze images of faces in order to determine the pose(s) of the object(s) in the image. The apparatus utilizes data from a model to identify and classify various poses based on the position and orientation of the faces. The apparatus then determines the specific pose by evaluating specific criteria identified by the model. The patent also includes corresponding methods and computer program products. | The invention claimed is a method and apparatus for analyzing images of faces to determine the pose of each face. The method involves receiving a detected image of at least one face and generating a plurality of candidate face images based on the detected image. Each candidate face image is generated by shifting the pixels of the detected image. The method then analyzes the candidate face images using a model that identifies poses related to the position and orientation of the faces. The model includes criteria that the candidate face images must pass in order to be associated with a particular pose. The method determines the pose of the image of at least one face by evaluating the candidate face images that pass the criteria for each pose and selecting the pose with the highest number of passing candidate face images. The apparatus includes at least one processor and at least one memory with computer program code. The computer program code is configured to receive a detected image of at least one face and generate candidate face images based on the detected image. The code then analyzes the candidate face images using the model to determine the pose of the face. The apparatus determines the pose of the image of at least one face based on the candidate face images that pass the criteria for each pose. Overall, the method and apparatus allow for the accurate identification of face poses in images by analyzing candidate face images generated from the original image and comparing them to predefined criteria based on a model of poses. | This patent describes a method and apparatus for analyzing images of faces in order to determine the pose of each face. The method involves generating candidate face images by shifting the pixels of the detected face image, and then analyzing these candidate face images using a model that identifies different poses based on the position and orientation of the faces. The method selects the pose with the highest number of candidate face images that pass certain criteria. The apparatus includes a processor and memory with computer program code to perform these steps. Overall, this technology allows for accurate identification of face poses by comparing candidate face images to predefined criteria based on a pose model. |  | An apparatus and method for determining poses of an object, particularly faces, are disclosed. The apparatus includes a processor and memory that store executable computer code for performing the operations. The method includes receiving an image of a face and generating candidate face images based on the detected image by shifting pixels. The candidate face images are analyzed based on data from one or more models that identify poses related to the position or orientation of the faces. The method determines that the image corresponds to a pose based on criteria identified by the model. The apparatus includes a processor and memory with computer code that performs similar operations. The invention claimed includes the method, apparatus, and computer program product.
In one embodiment, the method for rendering a music signal compatible with a discontinuous transmission codec includes detecting a period of silence within an initial music signal, producing an auxiliary audio signal whose amplitude is less than that of the initial signal outside of the period of silence, but sufficient to not be detectable as silence by a discontinuous transmission codec, and replacing the initial music signal with the auxiliary signal during the period of silence. | The invention claimed is: 1. A method for rendering a music signal compatible with a discontinuous transmission codec, comprising: detecting, by at least one processor, a false period of silence within an initial music signal, the initial music signal including at least a first period of sound, the false period of silence including sound with a maximum amplitude that is low enough that the discontinuous transmission codec incorrectly detects the false period of silence as silence, producing, by the processor, an auxiliary audio signal with an amplitude that is less than an amplitude of the first period of sound, but sufficient not to be detectable as silence, by the discontinuous transmission codec, and replacing, by the processor, the false period of silence within the initial music signal with the auxiliary audio signal. 2. A method according to claim 1, wherein the production of an auxiliary audio signal comprises generating a sine wave signal having a singular frequency. 3. A method according to claim 1, wherein the production of an auxiliary audio signal comprises: determining a duration T of a period of the initial music signal before the false period of silence, and generating a sine wave signal with a frequency equal to 1/T. 4. A method according to claim 1, wherein the production of an auxiliary audio signal comprises: determining a duration T of a period of the initial music signal before the false period of silence, generating a plurality of sine wave signals laving frequencies respectively equal to multiples of 1/T, and adding the plurality of sine wave signals together to constitute the auxiliary audio signal. 5. A method according to claim 1, wherein the production of an auxiliary audio signal comprises: recording the initial music signal, and during the false period of silence of the initial music signal, rereading part of that recording, which part corresponds to the initial music signal before the false period of silence. 6. A method according to claim 5, wherein the rereading of a part of that recording, corresponding to the initial music signal before the false period of silence, comprises: determining two successive passes through zero of the initial music signal for delimiting a music signal period in the initial music signal before the false period of silence, and rereading the recording of that music signal period repeatedly in order to fill the entire false period of silence. 7. A device for rendering a music signal compatible with a discontinuous transmission codec, comprising means for implementing the method according to claim 1. | This method involves detecting periods of silence in a music signal and replacing those periods with a lower amplitude auxiliary audio signal that is still detectable by a discontinuous transmission codec. | The invention claimed is a method and device for rendering a music signal compatible with a discontinuous transmission (DTX) codec. The method involves detecting a false period of silence within an initial music signal, where the false period of silence includes sound that is low enough in amplitude to be incorrectly detected as silence by the DTX codec. The method further includes producing an auxiliary audio signal with an amplitude that is less than the amplitude of the initial sound period but sufficient to not be detected as silence by the DTX codec. Finally, the false period of silence within the initial music signal is replaced with the auxiliary audio signal. In one embodiment, the production of the auxiliary audio signal involves generating a sine wave signal with a singular frequency. In another embodiment, the duration of the initial music signal period before the false period of silence is determined, and a sine wave signal with a frequency equal to 1/T (where T is the duration) is generated as the auxiliary audio signal. Alternatively, a plurality of sine wave signals with frequencies respectively equal to multiples of 1/T can be generated and added together to constitute the auxiliary audio signal. Another approach involves recording the initial music signal and during the false period of silence, rereading a part of the recording that corresponds to the initial music signal before the false period of silence. This rereading process can involve determining two successive passes through zero of the initial music signal to delimit a music signal period in the initial music signal before the false period of silence, and then repeatedly rereading the recording of that music signal period to fill the entire false period of silence. The device for implementing this method includes means to carry out the various steps described above. | The invention presents a method and device for ensuring compatibility between a music signal and a discontinuous transmission codec (DTX). By detecting periods of silence in a music signal that may be mistaken as actual silence by the DTX codec, this method replaces false periods of silence with a lower amplitude auxiliary audio signal. This auxiliary audio signal, despite being of lower amplitude, is still detectable by the DTX codec. The production of the auxiliary audio signal can be achieved by generating a sine wave signal with a singular frequency or a combination of sine wave signals with frequencies based on the duration of the initial music signal period. Alternatively, the method also allows for the rereading of a part of the recording that corresponds to the initial music signal before the false period of silence. By determining two successive passes through zero of the initial music signal, a music signal period can be identified and repeatedly reread to fill the false period of silence. The device responsible for implementing this method includes the necessary components to carry out the different steps involved. | These components include a processor, an I/O interface, a digital signal processor (DSP) and a memory unit. An additional terminal may also be included to receive commands from an operator. The processor is used to carry out the | The invention described is a method and device for rendering a music signal compatible with a discontinuous transmission codec. The method includes detecting a period of silence within the initial music signal where the codec incorrectly detects it as silence. An auxiliary audio signal is then produced with an amplitude lower than the initial signal but sufficient to not be detected as silence by the codec. Finally, the false period of silence in the initial music signal is replaced with the auxiliary signal. The device includes means for implementing this method. Various methods for generating the auxiliary audio signal are described, including using a sine wave signal or rereading a recording of the initial music signal.
Provided is a method and devices for asynchronous virtual machine replication. The method includes determining a class corresponding to a data packet associated with the virtual machine and one of buffering the packet and transmitting the packet based on the determined class. | We claim: 1. A method for replicating a source virtual machine, the method comprising: determining, by a network element, a class corresponding to a data packet associated with the virtual machine; and one of buffering the data packet and transmitting the data packet based on the determined class, the buffering of the data packet including holding the data packet in a transmission buffer until a time interval when the source virtual machine is synchronized with a backup virtual machine, the transmitting of the data packet including transmitting the data packet from the source virtual machine to the backup virtual machine even during time intervals when the source virtual machine is not synchronized with the backup virtual machine, the class is determined based on a type of the data packet, and the type is one of a data packet including control messages and a data packet including only data without control messages. 2. The method of claim 1, further comprising: comparing the determined class to a rule set, the rule set including a plurality rules based on the class and the type of data packet. 3. The method of claim 2, wherein data packets including control messages are buffered. 4. The method of claim 3, wherein data packets including only data are transmitted. 5. The method of claim 1, wherein the network element is associated with a host of a virtual machine being replicated. 6. The method of claim 1, wherein the network element is a network switch. 7. The method of claim 6, further comprising: receiving control and protocol messages, by the network switch, from a control module hosting the virtual machine; and receiving the data packet, by the network switch, from the control module hosting the virtual machine, wherein the control and protocol messages are used to determine the class corresponding to the data packet. 8. The method of claim 1, wherein the data packet including only data without control messages is a data packet with payload data. 9. The method of claim 1, wherein, the data packet including control messages is a data packet that changes an external visible state of the replicated virtual machine, and the data packet including only data without control messages is a data packet that does not change the external visible state of the replicated virtual machine. 10. A control module associated with a host of a virtual machine, the control module comprising: a memory configured to buffer data packets; and a packet classifier configured to determine a class corresponding to a data packet associated with the virtual machine and configured to one of buffer the data packet in the memory and transmit the data packet based on the determined class, the class is determined based on a type of the packet, and the type is one of a data packet including control messages and a data packet including only data without control messages, the buffering of the data packet including holding the data packet in the memory until a time interval when the host virtual machine is synchronized with a backup virtual machine, the transmitting of the data packet including transmitting the data packet from the host virtual machine to the backup virtual machine even during time intervals when the host virtual machine is not synchronized with the backup virtual machine. 11. The control module of claim 10, further comprising: a ruleset database configured to store a plurality rules based on the class and the type of data packet, wherein the packet classifier is configured to compare the determined class to the plurality of rules. 12. The control module of claim 10, wherein data packets including control messages are buffered. 13. The control module of claim 10, wherein data packets including only data are transmitted. 14. The control module of claim 10, further comprising: a virtual machine interface configured to transmit and receive data packets to and from one or more virtual machines; and a network interface configured to transmit and receive data packets to and from one or more clients. 15. The control module of claim 10, further comprising: a control and protocol module configured to determine a control type and a protocol of the data packet; and a control interface configured to transmit the control type and the protocol of the data packet to a network switch. 16. The control module of claim 10, wherein the data packet including only data without control messages is a data packet with payload data. 17. The control module of claim 10, wherein, the data packet including control messages is a data packet that changes an external visible state of the virtual machine, and the data packet including only data without control messages is a data packet that does not change the external visible state of the virtual machine. 18. A network switch comprising: a module, controlled by a computer processor of the network switch, configured to receive a message from a control module of a source virtual machine, the message including protocol information and control information corresponding to a data packet associated with the virtual machine; and a packet classifier, controlled by the computer processor of the network switch, configured to determine a class based on the protocol information and the control information and configured to one of buffer the data packet and transmit the data packet based on the determined class, the buffering of the data packet including holding the data packet in a transmission buffer until a time interval when the source virtual machine is synchronized with a backup virtual machine, the transmitting of the data packet including transmitting the data packet from the source virtual machine to the backup virtual machine even during time intervals when the source virtual machine is not synchronized with the backup virtual machine, the class is determined based on a type of the data packet, and the type is one of a data packet including control messages and a data packet including only data without control messages. 19. The network switch of claim 18, further comprising: a ruleset database configured to store a plurality rules based on the class and the type of data packet, wherein the packet classifier is configured to compare the determined class to the plurality of rules. 20. The network switch of claim 18, wherein data packets including control messages are buffered; and data packets including only data are transmitted. 21. The network switch of claim 18, further comprising: a control module interface configured to transmit and receive data packets to and from one or more control modules hosting one or more virtual machines; and a network interface configured to transmit and receive data packets to and from one or more clients. 22. The network switch of claim 18, wherein the data packet including only data without control messages is a data packet with payload data. 23. The network switch of claim 18, wherein, the data packet including control messages is a data packet that changes an external visible state of the virtual machine, and the data packet including only data without control messages is a data packet that does not change the external visible state of the virtual machine. | This invention relates to asynchronous virtual machine replication. The method involves identifying the type of data packet associated with a virtual machine and then deciding whether to buffer or transmit the packet based on its class. This method, along with the associated devices, helps enhance the replication process for virtual machines. | This claim relates to a method for replicating a source virtual machine. The method involves a network element determining a class corresponding to a data packet associated with the virtual machine. The data packet is either buffered or transmitted based on the determined class. If the data packet includes control messages, it is buffered in a transmission buffer until the source virtual machine is synchronized with a backup virtual machine. If the data packet includes only data without control messages, it is transmitted from the source virtual machine to the backup virtual machine even during time intervals when the source virtual machine is not synchronized with the backup virtual machine. The class is determined based on the type of the data packet, which can be either a data packet including control messages or a data packet including only data without control messages. Claim 2 adds the step of comparing the determined class to a rule set. The rule set includes multiple rules based on the class and the type of the data packet. Claim 3 specifies that data packets including control messages are buffered. Claim 4 specifies that data packets including only data are transmitted. Claim 5 states that the network element is associated with a host of a virtual machine being replicated. Claim 6 states that the network element is a network switch. Claim 7 adds the steps of receiving control and protocol messages from a control module hosting the virtual machine, and receiving the data packet from the control module hosting the virtual machine. The control and protocol messages are used to determine the class corresponding to the data packet. Claim 8 specifies that the data packet including only data without control messages is a data packet with payload data. Claim 9 provides further clarification on the types of data packets. The data packet including control messages is a data packet that changes an external visible state of the replicated virtual machine, while the data packet including only data without control messages is a data packet that does not change the external visible state of the replicated virtual machine. Claim 10 relates to a control module associated with a host of a virtual machine. The control module includes a memory configured to buffer data packets and a packet classifier. The packet classifier determines a class corresponding to a data packet associated with the virtual machine and either buffers the data packet in the memory or transmits the data packet based on the determined class. Similar to claim 1, the class is determined based on the type of the packet, which can be either a data packet including control messages or a data packet including only data without control messages. The buffering of the data packet includes holding it in the memory until a time interval when the host virtual machine is synchronized with a backup virtual machine, and the transmitting of the data packet includes transmitting it from the host virtual machine to the backup virtual machine even during time intervals when the host virtual machine is not synchronized with the backup virtual machine. Claim 11 adds a ruleset database to the control module, where a plurality of rules based on the class and the type of data packet are stored. The packet classifier compares the determined class to the rules in the database. Claim 12 specifies that data packets including control messages are buffered. Claim 13 specifies that data packets including only data are transmitted. Claim 14 describes additional components of the control module, including a virtual machine interface to transmit and receive data packets to and from one or more virtual machines, and a network interface to transmit and receive data packets to and from one or more clients. Claim 15 adds a control and protocol module to the control module. It determines the control type and protocol of the data packet, which is then transmitted to a network switch via a control interface. Claims 16 and 17 provide the same clarifications as claims 8 and 9, respectively, in the context of the control module. Claim 18 relates to a network switch that receives a message from a control module of a source virtual machine. The message includes protocol information and control information corresponding to a data packet associated with the virtual machine. The network switch also includes a packet classifier that determines a class based on the protocol information and control information, and either buffers or transmits the data packet based on the determined class. The buffering of the data packet involves holding it in a transmission buffer until a time interval when the source virtual machine is synchronized with a backup virtual machine, while the transmitting of the data packet includes transmitting it from the source virtual machine to the backup virtual machine even during time intervals when the source virtual machine is not synchronized with the backup virtual machine. As in claim 1, the type of the data packet can be either a data packet including control messages or a data packet including only data without control messages. Claims 19 and 20 correspond to claims 11 and 13, respectively, with regards to the network switch. Claim 21 includes a control module interface to transmit and receive data packets to and from one or more control modules hosting virtual machines, and a network interface to transmit and receive data packets to and from one or more clients. Claims 22 and 23 provide the same clarifications as claims 8 and 9, respectively, in the context of the network switch. | The invention is related to asynchronous virtual machine replication, specifically in enhancing the replication process for virtual machines by identifying the type of data packet associated with a virtual machine and deciding whether to buffer or transmit the packet based on its class. The method involves a network element determining the class of the data packet associated with the virtual machine and either buffering or transmitting the packet based on the determined class. If the data packet includes control messages, it is buffered in a transmission buffer until the source virtual machine is synchronized with a backup virtual machine. If the data packet includes only data without control messages, it is transmitted from the source virtual machine to the backup virtual machine even during time intervals when the source and backup virtual machines are not synchronized. The class is determined based on the type of the data packet, which can be a data packet including control messages or a data packet including only data without control messages. The invention also includes a control module associated with a host of a virtual machine, which includes a memory to buffer data packets and a packet classifier to determine the class of the data packet and either buffer or transmit it based on the determined class. |  | The present invention relates to a method and devices for asynchronous virtual machine replication. The method involves determining the class of a data packet associated with a virtual machine and either buffering or transmitting the packet based on the determined class. The buffering involves holding the packet in a transmission buffer until the source virtual machine is synchronized with a backup virtual machine, while the transmitting involves sending the packet from the source virtual machine to the backup virtual machine even during periods of unsynchronized operation. The class is determined based on the type of the data packet, which can be a packet containing control messages or a packet containing only data without control messages. The method can also involve comparing the determined class to a rule set, which includes multiple rules based on the class and type of data packet. The invention further encompasses a control module associated with a host of a virtual machine and a network switch, both configured to perform the method.
Methods and apparatuses are provided for facilitating determination of a state of a receiver buffer. A method may include receiving, at a first time, a data packet of a data stream transmitted by a sending apparatus. The method may further include generating, at a second time, a periodically generated receiver reporting message. The method may additionally include determining an interval time defining an interval between the first time and the second time. The method may also comprise causing an indication of the interval time to be sent to the sending apparatus. Corresponding apparatuses are also provided. | What is claimed is: 1. A method comprising: receiving, at a first time, a data packet of a data stream transmitted by a sending apparatus through a transmission medium, wherein receiving the data packet comprises buffering the data packet in a receiver buffer of the receiving apparatus; generating, at a second time, a periodically generated receiver reporting message, wherein the receiver reporting message comprises at least an interval time, a registering of the receiving of the data packet and an identification of one or more lost packets; causing transmission of the receiver reporting message; determining, by a processor, the interval time defining an interval between the first time and the second time, wherein the interval time provides the sending apparatus with network information from which to determine a state of the receiver buffer; and following transmission of the receiver reporting message including the interval time, the registering of the receiving of the data packet and the identification of one or more lost packets, receiving additional data packets of the data stream transmitted by the sending apparatus through the transmission medium with transmission of the additional data packets having been controlled based at least in part upon the state of the receiver buffer. 2. The method of claim 1, wherein the received packet comprises a packet most recently received in the data stream prior to generation of the receiver reporting message. 3. The method of claim 1, wherein the data packet comprises a media packet, and wherein the data stream comprises a media stream. 4. The method of claim 3, wherein media stream is a real time media stream. 5. The method of claim 1, wherein the receiver reporting message comprises a real time control protocol receiver report. 6. The method of claim 1, wherein a value of the interval time is affected by one or more of a latency of a network over which the data stream is transmitted, a jitter experienced by data packets of the data stream during transmission over the network, packet loss in the network, or a rate at which data packets of the data stream are transmitted by the sending apparatus. 7. The method of claim 1, wherein the interval time, in combination with additional information available to the sending apparatus, enables the sending apparatus to determine a state of a receiver buffer in which received data packets of the data stream are buffered, wherein the state is usable by the sending apparatus as a measure for controlling transmission of the data stream. 8. An apparatus comprising at least one processor and at least one memory storing computer program code, wherein the at least one memory and stored computer program code are configured, with the at least one processor, to cause the apparatus to at least: receive, at a first time, a data packet of a data stream transmitted by a sending apparatus through a transmission medium, wherein the at least one memory and stored computer program code are configured, with the at least one processor, to cause the apparatus to receive the data packet by buffering the data packet in a receiver buffer of the receiving apparatus; generate, at a second time, a periodically generated receiver reporting message, wherein the receiver reporting message comprises at least an interval time, a registering of the receiving of the data packet and an identification of one or more lost packets; cause transmission of the receiver reporting message; determine the interval time defining an interval between the first time and the second time, wherein the interval time provides the sending apparatus with network information from which to determine a state of the receiver buffer; and following transmission of the receiver reporting message including the interval time, the registering of the receiving of the data packet and the identification of one or more lost packets, receive additional data packets of the data stream transmitted by the sending apparatus through the transmission medium with transmission of the additional data packets having been controlled based at least in part upon the state of the receiver buffer. 9. The apparatus of claim 8, wherein the received packet comprises a packet most recently received in the data stream prior to generation of the receiver reporting message. 10. The apparatus of claim 8, wherein the data packet comprises a media packet, and wherein the data stream comprises a media stream. 11. The apparatus of claim 10, wherein media stream is a real time media stream. 12. The apparatus of claim 8, wherein the receiver reporting message comprises a real time control protocol receiver report. 13. The apparatus of claim 8, wherein a value of the interval time is affected by one or more of a latency of a network over which the data stream is transmitted, a jitter experienced by data packets of the data stream during transmission over the network, packet loss in the network, or a rate at which data packets of the data stream are transmitted by the sending apparatus. 14. The apparatus of claim 8, wherein the interval time, in combination with additional information available to the sending apparatus, enables the sending apparatus to determine a state of a receiver buffer in which received data packets of the data stream are buffered, wherein the state is usable by the sending apparatus as a measure for controlling transmission of the data stream. 15. The apparatus of claim 8, wherein the apparatus comprises or is embodied on a mobile phone, the mobile phone comprising user interface circuitry and user interface software stored on one or more of the at least one memory; wherein the user interface circuitry and user interface software are configured to: facilitate user control of at least some functions of the mobile phone through use of a display; and cause at least a portion of a user interface of the mobile phone to be displayed on the display to facilitate user control of at least some functions of the mobile phone. 16. A computer program product comprising at least one computer-readable non-transitory medium having computer-readable program instructions stored therein, the computer-readable program instructions comprising: program instructions configured to receive, at a first time, a data packet of a data stream transmitted by a sending apparatus through a transmission medium, wherein the program instructions configured to receive the data packet comprise program instructions configured to buffer the data packet in a receiver buffer of the receiving apparatus; program instructions configured to generate, at a second time, a periodically generated receiver reporting message, wherein the receiver reporting message comprises at least an interval time, a registering of the receiving of the data packet and an identification of one or more lost packets; program instructions configured to cause transmission of the receiver reporting message; program instructions configured to determine the interval time defining an interval between the first time and the second time, wherein the interval time provides the sending apparatus with network information from which to determine a state of the receiver buffer; and program instructions configured, following transmission of the receiver reporting message including the interval time, the registering of the receiving of the data packet and the identification of one or more lost packets, to receive additional data packets of the data stream transmitted by the sending apparatus through the transmission medium with transmission of the additional data packets having been controlled based at least in part upon the state of the receiver buffer. 17. A method comprising: receiving a receiver reporting message sent by a receiving apparatus through a transmission medium, the receiver reporting message comprising an interval time defining an interval between a first time at which a data packet of a data stream was received by the receiving apparatus and a second time when a periodically generated receiver reporting message was generated by the receiving apparatus, as well as an identification of one or more lost packets; using the interval time to determine, by a processor, a state of a receiver buffer in which received data packets of the data stream are buffered by the receiving apparatus; and controlling transmission of data packets of the data stream to the receiving apparatus based at least in part upon the state of the receiver buffer. 18. The method of claim 17, wherein using the interval time to determine a state of the receiver buffer comprises using the interval time to determine a total consumption delay of the data packet. 19. The method of claim 18, wherein using the interval time to determine the total consumption delay of the data packet comprises deteiiuining the total consumption delay of the packet as a function of the interval time, a total consumption time of all data packets in the receiver buffer, and a delay time for consumption of a first queued data packet in the receiver buffer. 20. The method of claim 17, further comprising adjusting transmission of the data stream, based at least in part on the state of the receiver buffer, to ensure that a buffer underflow does not occur in the receiver buffer. 21. The method of claim 17, wherein using the interval time to determine a state of a receiver buffer in which received data packets of the data stream are buffered by the receiving apparatus comprises using the interval time in addition to information available from one or more of a receiver report, an extended report, or a next application data unit packet sent by receiving apparatus. 22. The method of claim 17, wherein the data packet received by the receiving apparatus comprises a data packet most recently received by the receiving apparatus in the data stream prior to generation of the receiver reporting message. 23. The method of claim 17, wherein the data packet received by the receiving apparatus comprises a media packet, and wherein the data stream comprises a media stream. 24. The method of claim 23, wherein media stream is a real time media stream. 25. The method of claim 17, wherein a value of the interval time is affected by one or more of a latency of a network over which the data stream is transmitted, a jitter experienced by data packets of the data stream during transmission over the network, packet loss in the network, or a rate at which data packets of the data stream are transmitted to the receiving apparatus. 26. An apparatus comprising at least one processor and at least one memory storing computer program code, wherein the at least one memory and stored computer program code are configured, with the at least one processor, to cause the apparatus to at least: receive a receiver reporting message sent by a receiving apparatus through a transmission medium, the receiver reporting message comprising an interval time defining an interval between a first time at which a data packet of a data stream was received by the receiving apparatus and a second time when a periodically generated receiver reporting message was generated by the receiving apparatus, as well as an identification of one or more lost packets; use the interval time to determine a state of a receiver buffer in which received data packets of the data stream are buffered by the receiving apparatus; and control transmission of data packets of the data stream to the receiving apparatus based at least in part upon the state of the receiver buffer. 27. The apparatus of claim 26, wherein the at least one memory and stored computer program code are configured, with the at least one processor, to cause the apparatus to use the interval time to determine a state of the receiver buffer at least in part by using the interval time to determine a total consumption delay of the data packet. 28. The apparatus of claim 27, wherein the at least one memory and stored computer program code are configured, with the at least one processor, to cause the apparatus to use the interval time to determine the total consumption delay of the data packet by determining the total consumption delay of the packet as a function of the interval time, a total consumption time of all data packets in the receiver buffer, and a delay time for consumption of a first queued data packet in the receiver buffer. 29. The apparatus of claim 26, wherein the at least one memory and stored computer program code are configured, with the at least one processor, to further cause the apparatus to adjust transmission of the data stream, based at least in part on the state of the receiver buffer, to ensure that a buffer underflow does not occur in the receiver buffer. 30. The apparatus of claim 26, wherein at least one memory and stored computer program code are configured, with the at least one processor, to further cause the apparatus to use the interval time in addition to information available from one or more of a receiver report, an extended report, or a next application data unit packet sent by receiving apparatus to determine the state of the receiver buffer in which received data packets of the data stream are buffered by the receiving apparatus. 31. The apparatus of claim 26, wherein the data packet received by the receiving apparatus comprises a data packet most recently received by the receiving apparatus in the data stream prior to generation of the receiver reporting message. 32. The apparatus of claim 26, wherein the data packet received by the receiving apparatus comprises a media packet, and wherein the data stream comprises a media stream. 33. The apparatus of claim 32, wherein media stream is a real time media stream. 34. The apparatus of claim 26, wherein a value of the interval time is affected by one or more of a latency of a network over which the data stream is transmitted, a jitter experienced by data packets of the data stream during transmission over the network, packet loss in the network, or a rate at which data packets of the data stream are transmitted to the receiving apparatus. 35. The apparatus of claim 26, wherein the apparatus comprises or is embodied on a mobile phone, the mobile phone comprising user interface circuitry and user interface software stored on one or more of the at least one memory; wherein the user interface circuitry and user interface software are configured to: facilitate user control of at least some functions of the mobile phone through use of a display; and cause at least a portion of a user interface of the mobile phone to be displayed on the display to facilitate user control of at least some functions of the mobile phone. 36. A computer program product comprising at least one computer-readable non-transitory medium having computer-readable program instructions stored therein, the computer-readable program instructions comprising: program instructions configured to receive a receiver reporting message sent by a receiving apparatus through a transmission medium, the receiver reporting message comprising an interval time defining an interval between a first time at which a data packet of a data stream was received by the receiving apparatus and a second time when a periodically generated receiver reporting message was generated by the receiving apparatus, as well as an identification of one or more lost packets; and program instructions configured to use the interval time to determine a state of a receiver buffer in which received data packets of the data stream are buffered by the receiving apparatus; and program instructions configured to control transmission of data packets of the data stream to the receiving apparatus based at least in part upon the state of the receiver buffer. | This disclosure presents methods and devices for assisting in determining the status of a receiver buffer. The methods involve receiving a data packet from a sending device at one time, generating a receiver reporting message at another time, and determining the interval time between the two. The interval time is then communicated back to the sending device. Similarly, corresponding devices are also disclosed. | The claimed invention is a method, apparatus, and computer program product for controlling the transmission and buffering of data packets in a data stream. In one aspect, the method involves receiving a data packet of a data stream transmitted by a sending apparatus through a transmission medium, and buffering the data packet in a receiver buffer of the receiving apparatus. A periodically generated receiver reporting message is generated at a second time, which includes an interval time, a registering of the receiving of the data packet, and an identification of one or more lost packets. The receiver reporting message is transmitted. The interval time, which is determined by a processor, provides the sending apparatus with network information to determine the state of the receiver buffer. Additional data packets of the data stream are received, and transmission of these packets is controlled based on the state of the receiver buffer. In another aspect, the apparatus includes at least one processor and at least one memory storing computer program code. The code is configured to receive a data packet and buffer it in a receiver buffer. It is also configured to generate a periodically generated receiver reporting message that includes an interval time, a registering of the receiving of the data packet, and an identification of one or more lost packets. The message is transmitted, and the interval time is determined by the processor to provide network information to the sending apparatus. The apparatus also receives additional data packets and controls their transmission based on the state of the receiver buffer. In yet another aspect, the computer program product includes computer-readable program instructions stored in a non-transitory medium. The instructions are configured to perform the steps of receiving a data packet, buffering it in a receiver buffer, generating a periodically generated receiver reporting message, transmitting the message, and determining the interval time. Additionally, they are configured to receive additional data packets and control their transmission based on the state of the receiver buffer. In yet another aspect, the method involves receiving a receiver reporting message sent by a receiving apparatus. This message includes an interval time, which is used by a processor to determine the state of a receiver buffer. Based on this state, transmission of data packets to the receiving apparatus is controlled. Overall, the invention provides a way to efficiently control the transmission and buffering of data packets in a data stream based on the state of the receiver buffer. This enables better network management and improved delivery of data packets. | The present disclosure describes methods and devices for determining the status of a receiver buffer in a data transmission system. The methods involve receiving data packets and generating a receiver reporting message that includes the interval time between the reception of packets. This interval time is then communicated back to the sending device, allowing it to determine the state of the receiver buffer. The apparatus includes a processor and memory that store computer program code to perform these tasks. The invention enables efficient control of data transmission and buffering, leading to improved network management and data packet delivery. | In a typical system, the data sending device transmits data packets to the receiver device. The receiver determines the arrival time of each incoming data packet and stores it into a receiver buffer. The receiver buffer size is determined by the application running on | This patent describes methods and apparatuses for determining the state of a receiver buffer in a data streaming system. The receiver buffer is used to buffer data packets received from a sending apparatus. The method includes receiving a data packet at a first time and generating a receiver reporting message at a second time. The receiver reporting message includes an interval time, a registration of the received data packet, and identification of any lost packets. The interval time is sent to the sending apparatus to provide network information for determining the state of the receiver buffer. Based on the state of the receiver buffer, the sending apparatus can control the transmission of additional data packets to prevent buffer underflow. The apparatus includes a processor and memory with computer program code for carrying out the method.
The invention provides two kinds of new compressive sensing technologies. In the first technical solution, there is proposed a permutation-based multi-dimensional sensing matrix and an iterative recovery algorithm with maximum likelihood (ML) local detection, which can fully exploit the digital nature of sparse signals. In the second technical solution, there is proposed a sparse measurement matrix which contains a permutation-based multi-dimensional measurement matrix, and an iterative recovery algorithm which fully utilizes the features of measurement symbols to design simple local recovery in each iteration. The second technical solution can achieve the linear decoding complexity and lower bound of sketch length empirically at the same time. | What is claimed is: 1. A method for measuring and recovering sparse signals comprising: a. performing a linear measurement to a length-N sparse signal vector x={xi} with a MN measurement matrix A to obtain a length-M measurement vector y, wherein the measurement matrix A is denoted by: A = [ A 1 1 A d d A D D ] wherein Add is a sub-matrix of the measurement matrix A, for d=1D, d is a NN random permutation matrix, and Ad is an JN matrix which is denoted by: A d = [ a 1 , 1 ( d ) a 1 , L ( d ) 0 0 a J , 1 ( d ) a J , L ( d ) ] wherein M<<N, J*L=N, the measurement symbols generated from the same permutation matrix are referred to as one dimension, and the D is the total dimension number; and b. recovering the length-N sparse signal vector x={xi} from the length-M measurement vector y. 2. A method according to claim 1, wherein when the sparse signals are digital sparse signals and each entry xi in the sparse signal vector x is taken from a finite set Q={X0=0, X1, . . . , XQ-1} with Xq a non-zero figure, for q=1<Q1, and Q the size of the set, the step b comprises: b1. using D maximum likelihood detectors to respectively perform maximum likelihood detection for D dimensions, wherein the dth maximum likelihood detector is used for performing maximum likelihood detection for the dth dimension; b2. repeating step b1 for a plurality of iterations until a predetermined condition is satisfied; b3. estimating the source symbols in the sparse signal vector based on the output of the Dth maximum likelihood detector in the last iteration. 3. A method according to claim 2, wherein the step b1 comprises: for the dth dimension, performing a maximum likelihood detection, based on the measurement symbols of the dth dimension and a prior information in the dth dimension, to generate a posterior information of the source symbols in the sparse signal vector, wherein the a posterior information generated in the dth dimension is used for updating a prior information in the (mod(d, D)+1)th dimension. 4. A method according to claim 3, wherein the a posterior information p(d) (xi=Xq) in the dth dimension is used for updating the a prior information {tilde over (p)}(mod(d,D)+1)(xi=Xq) in the (mod(d, D)+1)th dimension, by following formula: {tilde over (p)} (mod(d,D)+1)(x i =X q)=p (d)(x i =X q)/e (mod(d,D)+1)(x i =X q) wherein the e(mod(d,D)+1)(xi=Xq) is generated in the (mod(d, D)+1)th dimension in the previous iteration, which represents the extrinsic probability of xi being Xq in the (mod(d, D)+1)th dimension, for q=0Q1, the e(mod(d,D)+1)(xi=Xq) is initialized as 1 in the first iteration, and updated in the following iterations as e(mod(d,D)+1)(xi=Xq)=p(mod(d,D)+1)(xi=Xq)/{tilde over (p)}(mod(d,D)+1)(xi=Xq). 5. A method according to claim 2, wherein the predetermined condition comprises any of the followings: a fixed number of iterations has been reached; the difference between the a posteriori probabilities generated in the Dth maximum likelihood detector in the two successive iterations is below a pre-defined threshold. 6. A method according to claim 1, wherein when the sparse signals are analog sparse signals, the method b comprises: i. for each element {tilde over (y)}j (d) in {tilde over (y)}, for d=1D,j=1J, judging whether the {tilde over (y)}j (d) equals to 0, wherein {tilde over (y)} is initialized as {tilde over (y)}=y, and {tilde over (y)}j (d) is the jth element in the dth dimension of {tilde over (y)}; ii. if the {tilde over (y)}j (d) equals to 0, setting x d 1 ((j1)L+l)=0, for l=1L; wherein d(i) is the index of xi in the dth permutated version and d 1(i) the inverse operation of d(i); and the method further comprise: u. for each source symbol xi in the sparse signal vector xi for i=1N, judging whether the following equation is satisfied, y ~ j i ( d m ) ( d m ) a j i ( d m ) , l i ( d m ) ( d m ) = y ~ j i ( d n ) ( d n ) a j i ( d n ) , l i ( d n ) ( d n ) , d m = 1 D , d n = 1 D , d m d n ; v. if it is satisfied for a pair of (dm, dn), setting x i = y ~ j i ( d m ) ( d m ) a j i ( d m ) , l i ( d m ) ( d m ) ; wherein ji (d m )=¦(d m (i)1)/L¦ and li (d m )=mod(d m (i)1,L)+1; and after above steps, the method further comprises: p. updating {tilde over (y)} by subtracting the recovered sparse signals from the measurement vector y, by following formula: {tilde over (y)}=yA{tilde over (x)} wherein {tilde over (x)} represents the recovered sparse signal vector, in which the un-recovered symbols are set to 0; q. repeating above steps for a plurality of iterations until a predetermined condition is satisfied. 7. A method according to claim 6, wherein the predetermined condition comprises any of the followings: a fixed number of iterations has been reached; successful recovery of all source symbols in the sparse signal vector; {tilde over (x)}new={tilde over (x)}old wherein {tilde over (x)}old and {tilde over (x)}new represent {tilde over (x)} before and after one iteration. 8. An apparatus for measuring and recovering sparse signals comprising: a measuring means, for performing a linear measurement to a length-N sparse signal vector x={xi} with a MN measurement matrix A to obtain a length-M measurement vector y, wherein the measurement matrix A is denoted by: A = [ A 1 1 A d d A D D ] wherein Add is a sub-matrix of the measurement matrix A, for d=1D, d is a NN random permutation matrix, and Ad is an JN matrix which is denoted by: A d = [ a 1 , 1 ( d ) a 1 , L ( d ) 0 0 a J , 1 ( d ) a J , L ( d ) ] wherein M<<N, J*L=N, the measurement symbols generated from the same permutation matrix are referred to as one dimension, and the D is the total dimension number; and a recovering means, for recovering the length-N sparse signal vector x={xi} from the length-M measurement vector y. 9. An apparatus according to claim 8, wherein when the sparse signals are digital sparse signals and each entry xi in the sparse signal vector x is taken from a finite set Q={X0=0, X1, . . . , XQ-1} with Xq a non-zero figure, for q=1Q1, and Q the size of the set, the recovering means comprises: a detecting means including D maximum likelihood detectors, for respectively performing maximum likelihood detection for D dimensions, wherein the dth maximum likelihood detector is used for performing maximum likelihood detection for the dth dimension; wherein the detecting means repeats above detection for a plurality of iterations until a predetermined condition is satisfied; an estimating means, for estimating the source symbols in the sparse signal vector based on the output of the Dth maximum likelihood detector in the last iteration. 10. An apparatus according to claim 9, wherein for the dth dimension, the dth maximum likelihood detector in the detecting means is used for performing a maximum likelihood detection, based on the measurement symbols of the dth dimension and a prior information in the dth dimension, to generate a posterior information of the source symbols in the sparse signal vector, wherein the a posterior information generated in the dth dimension is used for updating a prior information in the (mod(d, D)+1)th dimension. 11. An apparatus according to claim 10, wherein the a posterior information p(d)(xi=Xq) in the dth dimension is used for updating the a prior information {tilde over (p)}(mod(d,D)+1)(xi=Xq) in the (mod(d, D)+1)th dimension, by following formula: {tilde over (p)} (mod(d,D)+1)(x i =X q)=p (d)(x i =X q)/e (mod(d,D)+1)(x i =X q) wherein the e(mod(d,D)+1)(xi=Xq) is generated in the (mod(d, D)+1)th dimension in the previous iteration, which represents the extrinsic probability of xi being Xq in the (mod(d, D)+1)th dimension, for q=0Q1, the e(mod(d,D)+1)(xi=Xq) is initialized as 1 in the first iteration, and updated in the following iterations as e(mod(d,D)+1)(xi=Xq)=p(mod(d,D)+1)(xi=Xq)/{tilde over (p)}(mod(d,D)+1)(xi=Xp). 12. An apparatus according to claim 9, wherein the predetermined condition comprises any of the followings: a fixed number of iterations has been reached; the difference between the a posteriori probabilities generated in the two successive iterations is below a pre-defined threshold. 13. An apparatus according to claim 8, wherein when the sparse signals are analog sparse signals, the recovering means comprises: a judging means, for, for each element {tilde over (y)}j (d) in {tilde over (y)}, for d=1D, j=1J, judging whether the {tilde over (y)}j (d) equals to 0, wherein {tilde over (y)} is initialized as {tilde over (y)}=y, and {tilde over (y)}j (d) is the jth element in the dth dimension of {tilde over (y)}; and if the {tilde over (y)}j (d) equals to 0, setting x d 1 ((j1)L+l)=0, for l=1L; wherein d(i) is the index of xi in the dth permutated version and d 1 (i) the inverse operation of d (i); and for each source symbol xi in the sparse signal vector x, for i=1N, judging whether the following equation is satisfied, y ~ j i ( d m ) ( d m ) a j i ( d m ) , l i ( d m ) ( d m ) = y ~ j i ( d n ) ( d n ) a j i ( d n ) , l i ( d n ) ( d n ) , d m = 1 D , d n = 1 D , d m d n ; and if it is satisfied for a pair of (dm, dn), setting x i = y ~ j i ( d m ) ( d m ) a j i ( d m ) , l i ( d m ) ( d m ) ; wherein ji (d m )=¦(d m (i)1)/L¦ and li (d m )=mod(d m (i)1,L)+1; an updating means, for updating {tilde over (y)} by subtracting the recovered sparse signals from the measurement vector y, by following formula: {tilde over (y)}=yA{tilde over (x)} wherein {tilde over (x)} represents the recovered sparse signal vector, in which the un-recovered symbols are set to 0; wherein the judging means repeats above judgments for a plurality of iterations until a predetermined condition is satisfied. 14. An apparatus according to claim 13, wherein the predetermined condition comprises any of the followings: a fixed number of iterations has been reached; successful recovery of all source symbols in the sparse signal vector; {tilde over (x)}new={tilde over (x)}old, wherein {tilde over (x)}old and {tilde over (x)}new represent {tilde over (x)} before and after one iteration. | This invention introduces two novel approaches to compressive sensing. The first approach utilizes a permutation-based multi-dimensional sensing matrix and an iterative recovery algorithm with maximum likelihood (ML) local detection, which effectively leverages the digital characteristics of sparse signals. The second approach involves a sparse measurement matrix that incorporates a permutation-based multi-dimensional measurement matrix, along with an iterative recovery algorithm that capitalizes on the characteristics of measurement symbols to enable simple local recovery in each iteration. This second approach achieves both linear decoding complexity and a lower bound of sketch length empirically. | The claimed invention is a method and apparatus for measuring and recovering sparse signals. The method includes performing a linear measurement using a measurement matrix to obtain a measurement vector. The measurement matrix is composed of sub-matrices that are permutations of a random permutation matrix and a JN matrix. The method further includes recovering the sparse signal vector from the measurement vector. In the case of digital sparse signals, the method uses maximum likelihood detectors to perform maximum likelihood detection for each dimension. This process is repeated for multiple iterations until a predetermined condition is met. The source symbols in the sparse signal vector are estimated based on the output of the maximum likelihood detector in the final iteration. When the sparse signals are analog signals, the method includes judging whether certain elements in the measurement vector are zero and setting corresponding elements in the sparse signal vector to zero. The method further includes judging whether specific equations are satisfied and setting the values of the sparse signal vector accordingly. The apparatus includes a measuring means for performing the linear measurement and a recovering means for recovering the sparse signal vector. The recovering means includes a detecting means with multiple maximum likelihood detectors, an estimating means, and an updating means. The detecting means performs maximum likelihood detection in each dimension and iterates until a predetermined condition is satisfied. The estimating means estimates the source symbols in the sparse signal vector based on the output of the maximum likelihood detector. The updating means updates the measurement vector by subtracting the recovered sparse signals. Overall, the claimed invention provides a method and apparatus for accurately measuring and recovering sparse signals. | This invention presents two novel approaches to compressive sensing, one utilizing a permutation-based multi-dimensional sensing matrix and another involving a sparse measurement matrix. Both approaches incorporate iterative recovery algorithms to effectively measure and recover sparse signals. The invention includes a method and apparatus for performing linear measurement using a measurement matrix and subsequently recovering the sparse signal vector. The method involves maximum likelihood detection for digital sparse signals and specific judgements and equations for analog signals. The apparatus comprises a measuring means and a recovering means, which includes detecting, estimating, and updating components. Overall, this invention offers an accurate method and apparatus for measuring and recovering sparse signals. | This invention offers numerous advantages over existing compressive sensing technologies. For multi-dimensional sensing matrices, the permutation-based approach may improve performance by reducing complexity of the sensing matrix. Additionally, the sparse measurement matrix approach offers improved noise | The invention describes two new compressive sensing technologies. The first solution uses a permutation-based multi-dimensional sensing matrix and an iterative recovery algorithm with maximum likelihood local detection to fully exploit digital sparse signals. The second solution uses a sparse measurement matrix with a permutation-based multi-dimensional matrix and an iterative recovery algorithm that utilizes measurement symbols to design simple local recovery. This second solution achieves linear decoding complexity and a lower bound of sketch length empirically. The invention also includes a method and apparatus for measuring and recovering sparse signals using these technologies.
An apparatus for managing software versions may include a processor. The processor may be configured to determine whether a security identifier of a first security certificate matches a trusted security identifier. In this regard, the first security certificate may include software version criteria. The processor may also be configured to determine whether a software version of a software application satisfies software version criteria of the first security certificate. The processor may be configured to make this determination in response to determining that the security identifier of the first certificate matches the trusted security identifier. Further, the processor may also be configured to permit execution of the software application, in response to determining that the software version satisfies the software version criteria. Associated methods and computer program products may also be provided. | What is claimed is: 1. A method comprising: authenticating a second security certificate by verifying that a device identifier of the second security certificate matches a trusted device identifier, the second security certificate including security certificate version criteria; in response to the second security certificate being authenticated, determining whether a security certificate version of a first security certificate satisfies the security certificate version criteria of the second security certificate and determining whether a security identifier of the first security certificate matches a trusted security identifier, the first security certificate including software version criteria; determining whether a software version of a software application satisfies software version criteria of the first security certificate, in response to determining that the security identifier of the first certificate matches the trusted security identifier; and permitting execution of the software application by a processor, in response to determining that the software version satisfies the software version criteria and in response to determining that the security certificate version of the first security certificate satisfies the security certificate version criteria of the second security certificate. 2. The method of claim 1, wherein authenticating the second security certificate by verifying that the device identifier of the second security certificate matches the trusted device identifier includes the trusted device identifier being a unique, non-modifiable value. 3. The method of claim 1, wherein determining whether the security certificate version of the first security certificate satisfies the security certificate version criteria of the second security certificate includes the security certificate version criteria being satisfied by a value associated with predefined device variants. 4. The method of claim 1 further comprising receiving the software application with the first security certificate, the first security certificate being associated with the software application. 5. The method of claim 1, wherein determining whether the software version of the software application satisfies the software version criteria of the first security certificate includes the software version criteria being satisfied by software applications having a threshold software version or a software version higher than the threshold software version. 6. An apparatus comprising at least one processor and at least one memory including computer program code, the at least one memory and the computer program code configured to, with the at least one processor, cause the apparatus at least to: authenticate a second security certificate by verifying that a device identifier of the second security certificate matches a trusted device identifier, the second security certificate including security certificate version criteria; in response to the second security certificate being authenticated, determine whether a security certificate version of a first security certificate satisfies the security certificate version criteria of the second security certificate and determine whether a security identifier of the first security certificate matches a trusted security identifier, the first security certificate including software version criteria; determine whether a software version of a software application satisfies software version criteria of the first security certificate, in response to determining that the security identifier of the first certificate matches the trusted security identifier; and permit execution of the software application, in response to determining that the software version satisfies the software version criteria and in response to determining that the security certificate version of the first security certificate satisfies the security certificate version criteria of the second security certificate. 7. The apparatus of claim 6, wherein the apparatus caused to authenticate the second security certificate by verifying that the device identifier of the second security certificate matches the trusted device identifier includes being caused to authenticate the second security certificate by verifying that the device identifier of the second security certificate matches the trusted device identifier, the trusted device identifier being a unique, non-modifiable value. 8. The apparatus of claim 6, wherein the apparatus caused to determine whether the security certificate version of the first security certificate satisfies the security certificate version criteria of the second security certificate includes being caused to determine whether the security certificate version of the first security certificate satisfies the security certificate version criteria of the second security certificate, the security certificate version criteria being satisfied by a value associated with a predefined device variant. 9. The apparatus of claim 6, wherein the apparatus is further caused to receive the software application with the first security certificate, the first security certificate being associated with the software application. 10. The apparatus of claim 6 further comprising a memory device, the memory device configured to store the second security certificate. 11. The apparatus of claim 6, wherein the apparatus caused to determine whether the software version of the software application satisfies the software version criteria of the first security certificate includes being caused to determine whether the software version of the software application satisfies the software version criteria of the first security certificate, the software version criteria being satisfied by software applications having a threshold software version or a software version higher than the threshold software version. 12. A computer program product comprising at least one non- transitory computer-readable storage medium having executable computer-readable program code instructions stored therein, the computer-readable program code instructions configured to: authenticate a second security certificate by verifying that a device identifier of the second security certificate matches a trusted device identifier, the second security certificate including security certificate version criteria; in response to the second security certificate being authenticated, determine whether a security certificate version of a first security certificate satisfies the security certificate version criteria of the second security certificate and determine whether a security identifier of the first security certificate matches a trusted security identifier, the first security certificate including software version criteria; determine whether a software version of a software application satisfies software version criteria of the first security certificate, in response to determining that the security identifier of the first certificate matches the trusted security identifier; and permit execution of the software application, in response to determining that the software version satisfies the software version criteria and in response to determining that the security certificate version of the first security certificate satisfies the security certificate version criteria of the second security certificate. 13. The computer program product of claim 12, wherein the computer-readable program code instructions configured to authenticate the second security certificate by verifying that the device identifier of the second security certificate matches the trusted device identifier include being configured to authenticate the second security certificate by verifying that the device identifier of the second security certificate matches the trusted device identifier, the trusted device identifier being a unique, non-modifiable value. 14. The computer program product of claim 12, wherein the computer-readable program code instructions configured to determine whether the security certificate version of the first security certificate satisfies the security certificate version criteria of the second security certificate include being configured to determine whether the security certificate version of the first security certificate satisfies the security certificate version criteria of the second security certificate, the security certificate version criteria being satisfied by a value associated with a predefined device variant. 15. The computer program product of claim 12, wherein the computer-readable program code instructions are further configured to receive the software application with the first security certificate, the first security certificate being associated with the software application. 16. The computer program product of claim 12, wherein the computer-readable program code instructions configured to determine whether the software version of the software application satisfies the software version criteria of the first security certificate include being configured to determine whether the software version of the software application satisfies the software version criteria of the first security certificate, the software version criteria being satisfied by software applications having a threshold software version or a software version higher than the threshold software version. 17. An apparatus comprising: means for authenticating a second security certificate by verifying that a device identifier of a second security certificate matches a trusted device identifier, the second security certificate including security certificate version criteria; means, in response to the second security certificate being authenticated, for determining whether a security certificate version of a first security certificate satisfies the security certificate version criteria of the second security certificate and determining whether a security identifier of the first security certificate matches a trusted security identifier, the first security certificate including software version criteria; means for determining whether a software version of a software application satisfies software version criteria of the first security certificate, in response to determining that the security identifier of the first certificate matches the trusted security identifier; and means for permitting execution of the software application, in response to determining that the software version satisfies the software version criteria and in response to determining that the security certificate version of the first security certificate satisfies the security certificate version criteria of the second security certificate. | This patent discloses an apparatus for managing software versions, involving a processor that performs various checks to ensure the security and compatibility of software applications. It determines whether a security identifier of a certificate matches a trusted security identifier, and if so, checks whether the software version satisfies the version criteria set by the certificate. If the version criteria are met, the processor allows execution of the software application. Methods and computer program products related to this apparatus are also included. | The claimed invention is a method and apparatus for authenticating security certificates and determining whether a software application can be executed. The method includes steps such as authenticating a second security certificate by verifying that a device identifier of the second security certificate matches a trusted device identifier. This authentication process ensures that the device is trusted and authorized to execute the software application. In response to the second security certificate being authenticated, the method further involves determining whether a security certificate version of a first security certificate satisfies the security certificate version criteria of the second security certificate. This ensures that the security certificate used is valid and meets the required version criteria. Additionally, the method determines whether a security identifier of the first security certificate matches a trusted security identifier. This step ensures that the security identifier is authorized and matches the trusted security identifier. Furthermore, the method determines whether a software version of a software application satisfies the software version criteria of the first security certificate. This step checks if the software application has the correct version to meet the requirements set in the security certificate. If all the above conditions are met, the method permits the execution of the software application by a processor. This means that the software application is authorized and compatible with the device and security certificate. The apparatus described includes at least one processor and memory configured to carry out the steps of the method. It also includes a memory device to store the security certificates. In summary, the invention provides a method and apparatus for secure execution of software applications by authenticating security certificates, matching device and security identifiers, and checking software version compatibility. | The patent discloses an apparatus that manages software versions by verifying the security and compatibility of software applications. It involves a processor that checks if the security identifier of a certificate matches a trusted identifier and if the software version meets the criteria set by the certificate. The apparatus includes methods and computer program products that authenticate security certificates and determine if a software application can be executed. The method involves verifying device and security identifiers, checking security certificate versions, and ensuring software version compatibility. If all conditions are met, the software application is allowed to be executed. The apparatus includes a processor, memory, and a memory device to store security certificates. Overall, this invention enables the secure execution of software applications by ensuring authentication and compatibility. |  | The present disclosure describes an apparatus and method for managing software versions. The apparatus includes a processor that performs various tasks to determine if a software application can be executed based on security certificate version criteria and software version criteria. The processor first authenticates a second security certificate by verifying that the device identifier matches a trusted device identifier. Then, it determines if the security certificate version of a first security certificate satisfies the security certificate version criteria of the second security certificate, and if the security identifier of the first certificate matches a trusted security identifier. If these conditions are met, the processor proceeds to determine if the software version of the software application satisfies the software version criteria of the first security certificate. Finally, if the software version criteria and security certificate version criteria are satisfied, the processor permits the execution of the software application. The disclosure also includes a computer program product with executable instructions to perform these tasks and an apparatus with means for carrying out these tasks.
A system and a method for producing a low-latency video for transmission over a network. The low-latency video may be created by modeling a select portion of original video data and comparing a current frame of the model against previous frames of the model in order to estimate the select portions of the original video data. The estimated, select portions of the original video data may be combined with a remainder of the original video data (such as background images) in order to produce the low-latency video. Model data and the original video data can be transmitted over the network using different paths in order to ensure that the model data is transmitted as quickly as possible, thereby allowing enough time for a morpher to process the model data before combining the model with the original video data. | What is claimed is: 1. A method of producing a low-latency video, comprising: modeling, by one or more processors, a select portion of original video data, on a frame-by-frame basis, to produce model information; and transmitting the original video data and the model information data over a network. 2. The method of claim 1, wherein, the transmitting of the original video data is accomplished over a first channel of the network, the transmitting of the model information data is accomplished over a second channel of the network. 3. The method of claim 2, wherein the second channel has a higher quality-of-service (QoS) than the first channel. 4. The method of claim 2, wherein the first channel and the second channel are the same channel. 5. The method of claim 2, further comprising: encoding and buffering the original video data before transmitting the original video data over the first channel of the network, wherein the model information data is not encoded and not buffered before transmitting the model information data over the second channel of the network. 6. The method of claim 1, wherein the modeling of the select portion of original video data includes, analyzing pixel data of the original video data, assigning landmarks to the pixel data, partitioning the select portion of the video data into one or more non-overlapping model regions defined by image pel locations. 7. A method of producing a low-latency video, comprising: receiving original video data and model information data, the model information data being model information, on a frame-by-frame basis, of a select portion of the original video data; generating, by one or more processors, difference information data based on a current frame of the model information data and one or more previous frames of the model information data; and producing the low-latency video based upon the difference information data. 8. The method of claim 7, wherein the producing of the low latency-video further includes, estimating the select portion of the original video data based on the difference information data to produce estimated information data for the select portion of video data; and combining, by the one or more processors, the estimated information data with the original video data to produce the low-latency video. 9. The method of claim 8, wherein the model information data includes one or more non-overlapping model regions that are each defined by image pel locations. 10. The method of claim 9, wherein the generating step includes, comparing image pel locations of a current frame of the model information data to one or more previous frames of the model information data for the one or more non-overlapping model regions to determine changes in a shape of the one or more non-overlapping model regions, the changes in the shape of the one or more non-overlapping model regions being the difference information data. 11. The method of claim 10, wherein the estimating step includes, applying a warping operation to an image of the one or more non-overlapping model regions, based on the changes in the shape of the one or more non-overlapping model regions. 12. The method of claim 11, wherein the combining step includes, replacing the select portion of original video data with the one or more warped, non-overlapping model regions within the original video data to produce the low-latency video. 13. The method of claim 7, wherein, the receiving of the original video data includes receiving the original video data over a first channel of a network, the receiving of model information data includes receiving the model information data over a second channel of the network. 14. The method of claim 13, wherein the second channel has a higher quality-of-service (QoS) than the first channel. 15. The method of claim 13, further comprising: decoding the received original video data, wherein the received model information data is not decoded; and buffering the received original video data. 16. A system, comprising: a camera configured to generate original video data for transmission over a first channel of a network; and a modeler configured to model a select portion of the original video data, on a frame-by-frame basis, to produce model information for transmission over a second channel of a network, wherein the second channel has a higher quality-of-service (QoS) than the first channel. 17. A device, comprising: a morpher; and a controller configured to cause the morpher to, receive original video data and model information data, the model information data being model information, on a frame-by-frame basis, of a select portion of the original video data, generate difference information data based on a current frame of the model information data and one or more previous frames of the model information data, and produce a low-latency video based upon the difference information data. 18. The device of claim 17, wherein the controller is further configured to, estimate the select portion of the original video data based on the difference information data to produce estimated information data for the select portion of video data, combine the estimated information data with the original video data to produce the low-latency video. 19. The device of claim 18, wherein, the model information data includes one or more non-overlapping model regions that are each defined by image pel locations, the controller is configured to generate the difference information by comparing image pel locations of a current frame of the model information data to one or more previous frames of the model information data for the one or more non-overlapping model regions to determine changes in a shape of the one or more non-overlapping model regions, the changes in the shape of the one or more non-overlapping model regions are the difference information data. 20. The device of claim 19, wherein the controller is configured to, estimate the select portion of the original video data by applying a warping operation to an image of the one or more non-overlapping model regions, based on the changes in the shape of the one or more non-overlapping model regions, combine the estimated information data with the original video data by replacing the select portion of original video data with the one or more warped, non-overlapping model regions within the original video data to produce the low-latency video. | This invention relates to a system and method for generating low-latency video for transmission over a network. The method involves creating a model of a selected portion of the original video data and comparing current and previous frames of the model to estimate the selected portions of the original video data. These estimated portions are combined with the remaining original video data, such as background images, to create the low-latency video. The model data and original video data can be sent over different paths on the network to ensure that the model data arrives quickly enough to be processed by a morpher and combined with the original video data. | 1. A method of producing a low-latency video by modeling a select portion of original video data, on a frame-by-frame basis, to produce model information and transmitting the original video data and the model information data over a network. 2. The method of claim 1 further includes transmitting the original video data over a first channel and the model information data over a second channel of the network. 3. The method of claim 2 further includes the second channel having a higher quality-of-service (QoS) than the first channel. 4. The method of claim 2 also includes the first channel and the second channel being the same channel. 5. The method of claim 2 further includes encoding and buffering the original video data before transmitting over the first channel, while the model information data is not encoded or buffered before transmitting over the second channel. 6. The method of claim 1 involves modeling the select portion of original video data by analyzing pixel data, assigning landmarks, and partitioning the video data into non-overlapping model regions. 7. A method of producing a low-latency video by receiving original video data and model information data, generating difference information data based on current and previous frames of the model information data, and producing the low-latency video based on the difference information data. 8. The method of claim 7 further includes estimating the select portion of the original video data based on the difference information data to produce estimated information data, and combining the estimated information data with the original video data to produce the low-latency video. 9. The method of claim 8 involves the model information data containing non-overlapping model regions defined by image pel locations. 10. The method of claim 9 includes generating the difference information data by comparing image pel locations of the current and previous frames for the non-overlapping model regions to determine changes in their shape. 11. The method of claim 10 includes estimating the select portion of the original video data by applying a warping operation to the image of the non-overlapping model regions based on the changes in their shape. 12. The method of claim 11 includes combining the estimated information data with the original video data by replacing the select portion of the original video data with the warped model regions within the original video data. 13. The method of claim 7 also includes receiving the original video data over a first channel and the model information data over a second channel of a network. 14. The method of claim 13 involves the second channel having a higher quality-of-service (QoS) than the first channel. 15. The method of claim 13 further includes decoding the received original video data and buffering it, while the received model information data is not decoded or buffered. 16. A system comprising a camera configured to generate original video data for transmission over a first channel of a network and a modeler configured to model a select portion of the original video data on a frame-by-frame basis to produce model information for transmission over a second channel of the network, wherein the second channel has a higher quality-of-service (QoS) than the first channel. 17. A device comprising a morpher and a controller that receives original video data and model information data, generates difference information data based on the current and previous frames of the model information data, and produces a low-latency video based on the difference information data. 18. The device of claim 17 also includes the controller estimating the select portion of the original video data based on the difference information data and combining the estimated information data with the original video data to produce the low-latency video. 19. The device of claim 18 involves the model information data containing non-overlapping model regions defined by image pel locations, and the controller generating the difference information by comparing image pel locations of the current frame to determine changes in the shape of the non-overlapping model regions. 20. The device of claim 19 includes the controller estimating the select portion of the original video data by applying a warping operation to the image of the non-overlapping model regions based on the changes in their shape, and combining the estimated information data with the original video data by replacing the select portion with the warped model regions. | This invention is about a system and method for generating low-latency video for transmission over a network. The method involves creating a model of a selected portion of the original video data and comparing current and previous frames of the model to estimate the selected portions of the original video data. These estimated portions are combined with the remaining original video data to create the low-latency video. The model data and original video data can be sent over different paths on the network to ensure fast processing and combining of the data. The system includes a camera and a modeler for generating and transmitting the original video data and model information respectively, while a device with a morpher and controller receives and processes the data to produce the low-latency video. | The system and method can be used for real-time video transmission, especially in situations where low latency is required for time-sensitive applications. It can also be used in situations where a large amount of video data is to be sent over a | This invention relates to a system and method for producing low-latency video for transmission over a network. The method involves modeling a select portion of the original video data and comparing a current frame of the model against previous frames of the model to estimate the select portions of the original video data. The estimated portions are then combined with the remainder of the original video data to produce the low-latency video. The model data and original video data are transmitted over the network using different paths, with the model data transmitted as quickly as possible to allow for processing before combining with the original video data. The system includes a camera for generating the original video data and a modeler for modeling the select portion of the data. There is also a morpher device that receives the original video data and model information data, generates difference information data based on the model information, and produces the low-latency video based on the difference information.
A primary exposure and an effects exposure of a scene are captured via a digital imaging sensor. During at least the effects exposure, the scene is caused to shift in a predetermined pattern relative to the digital imaging sensor via an image stabilizing device. The effects exposure and the primary exposure are combined to form a digital image. | What is claimed is: 1. A method, comprising: causing a primary exposure and an effects exposure of a scene to be captured via a digital imaging sensor, wherein the effects exposure comprises detecting only a portion of the scene via the sensor; during at least the effects exposure, causing the scene to shift in a predetermined pattern relative to the digital imaging sensor via an image stabilizing device; and combining the effects exposure and the primary exposure to form a digital image showing an artifact resulting from the predetermined pattern. 2. The method of claim 1, wherein the effects exposure is configured so that only a relatively bright portion of the scene is detected via the digital imaging sensor, and the predetermined pattern is a geometric shape, such that the artifact comprises a relatively bright portion of the scene tracing a pattern in the form of the geometric shape over the primary exposure in the digital image. 3. The method of claim 1, wherein the artifact comprises a portion of the digital image being out of focus. 4. The method of claim 1, further comprising causing a flash to illuminate the primary exposure but not the effects exposure. 5. The method of claim 1, wherein the image stabilizing device moves a lens to cause the scene to shift relative to the digital imaging sensor. 6. The method of claim 1, wherein the image stabilizing device moves the digital imaging sensor to cause the scene to shift relative to the digital imaging sensor. 7. A non-transitory computer readable medium storing instructions that are executable by a processor to perform the method of claim 1. 8. An apparatus, comprising: at least one processor and at least one memory including computer program code, the at least one memory and the computer program code configured to, with the at least one processor, cause the apparatus at least to perform: causing a primary exposure and an effects exposure of a scene to be captured via a digital imaging sensor of the apparatus, wherein the effects exposure comprises detecting only a portion of the scene via the sensor; during at least the effects exposure, causing the scene to shift in a predetermined pattern relative to the digital imaging sensor; and combining the effects exposure and the primary exposure to form a digital image showing an artifact resulting from the predetermined pattern. 9. The apparatus of claim 8, wherein the scene is caused to shift relative to the digital imaging sensor via an image stabilizing device of the apparatus. 10. The apparatus of claim 9, wherein the image stabilizing device moves a lens to cause the scene to shift relative to the digital imaging sensor. 11. The apparatus of claim 9, wherein the image stabilizing device moves the digital imaging sensor to cause the scene to shift relative to the digital imaging sensor. 12. The apparatus of claim 8, wherein the effects exposure is configured so that only a relatively bright portion of the scene is detected via the digital imaging sensor, and the predetermined pattern is a geometric shape, such that the artifact comprises a relatively bright portion of the scene tracing a pattern in the form of the geometric shape over the primary exposure in the digital image. 13. The apparatus of claim 8, wherein the artifact comprises a portion of the digital image being out of focus. 14. The apparatus of claim 8, wherein the apparatus causes a flash to illuminate during the primary exposure but not the effects exposure. 15. An apparatus comprising: a digital imaging sensor; an image stabilizing device; and at least one processor and at least one memory including computer program code, the at least one processor coupled to the digital imaging sensor and the image stabilizing device, the at least one memory and the computer program code configured to, with the at least one processor, cause the apparatus at least to perform: causing a primary exposure and an effects exposure of a scene to be captured via the digital imaging sensor, wherein the effects exposure comprises detecting only a portion of the scene via the sensor; and during at least the effects exposure, actuating the image stabilizing device to cause the scene to shift in a predetermined pattern relative to the digital imaging sensor; and combining the effects exposure and the primary exposure to form a composite digital image showing an artifact resulting from the predetermined pattern. 16. The apparatus of claim 15, wherein the image stabilizing device moves the digital imaging sensor to cause the scene to shift relative to the digital imaging sensor. 17. The apparatus of claim 15, wherein the effects exposure is configured so that only a relatively bright portion of the scene is detected via the digital imaging sensor, and the predetermined pattern is a geometric shape, such that the artifact comprises a relatively bright portion of the scene tracing a pattern in the form of the geometric shape over the primary exposure in the digital image. 18. The apparatus of claim 15, wherein the artifact comprises a portion of the digital image being out of focus. 19. The apparatus of claim 15, wherein a flash is energized to illuminate the primary exposure but not the effects exposure. 20. The apparatus of claim 15, wherein the apparatus comprises a mobile device. | In this method, a digital imaging sensor captures both a primary exposure and an effects exposure of a scene. The scene is deliberately shifted in a specific pattern relative to the sensor using an image stabilizing device during the effects exposure. The resulting primary exposure and effects exposure are then merged together to create a final digital image. | The claimed invention is directed towards a method and apparatus for capturing a digital image with a predetermined pattern artifact. The method involves capturing a primary exposure and an effects exposure of a scene using a digital imaging sensor. The effects exposure only detects a portion of the scene. During the effects exposure, the scene is shifted in a predetermined pattern relative to the digital imaging sensor using an image stabilizing device. The primary exposure and the effects exposure are then combined to form a digital image that shows an artifact resulting from the predetermined pattern. The artifact can be in the form of a relatively bright portion of the scene tracing a pattern in the form of the predetermined geometric shape over the primary exposure in the digital image. Additionally, the artifact can also be a portion of the digital image being out of focus. The method may further involve using a flash to illuminate the primary exposure but not the effects exposure. The invention also includes an apparatus that includes at least one processor and memory, configured to perform the method steps. The apparatus comprises a digital imaging sensor, an image stabilizing device, and at least one processor and memory. The image stabilizing device is used to shift the scene in the predetermined pattern relative to the digital imaging sensor. The apparatus may also include a flash to illuminate the primary exposure. The apparatus can be a mobile device. | The invention described involves a method and apparatus for capturing digital images with a predetermined pattern artifact. The method includes capturing both a primary exposure and an effects exposure of a scene using a digital imaging sensor. During the effects exposure, the scene is intentionally shifted in a specific pattern relative to the sensor using an image stabilizing device. The primary and effects exposures are then combined to create a final image that shows an artifact in the form of a bright portion of the scene tracing a pattern or being out of focus. The apparatus includes a digital imaging sensor, an image stabilizing device, and at least one processor and memory. It may also include a flash for illuminating the primary exposure. This apparatus can be incorporated into a mobile device. | Using this apparatus and method, digital users can capture and share images with unique predetermined pattern artifacts in a fun and attractive manner. In addition, the use of image stabilization and multiple exposures makes the artifacts more noticeable and attractive. This invention does not | The present disclosure describes a method and apparatus for capturing digital images with a predetermined pattern artifact. The method involves capturing a primary exposure and an effects exposure of a scene using a digital imaging sensor. During the effects exposure, the scene is shifted in a predetermined pattern relative to the sensor using an image stabilizing device. The effects exposure only detects a portion of the scene, which can be a relatively bright portion. The resulting digital image shows an artifact in the form of a relatively bright portion of the scene tracing the predetermined pattern over the primary exposure. The artifact can also include a portion of the digital image being out of focus. The apparatus includes a digital imaging sensor, an image stabilizing device, and a processor. The processor is programmed to perform the steps of capturing the primary and effects exposures, causing the scene to shift in the predetermined pattern, and combining the exposures to form the digital image. The apparatus can be a mobile device.
In an example embodiment, a method includes receiving, by an apparatus, streaming content over a first wireless carrier, from a source device; discovering, by the apparatus, wireless messages over a second wireless carrier, associated with presence of a wireless device capable of receiving streaming content over the first wireless carrier and capable of reproducing at least a portion of the received streaming content; determining, by the apparatus, that wireless messages received from another wireless device over the second wireless carrier, indicate a wireless device capable of receiving streaming content over the first wireless carrier and capable of reproducing at least a portion of the received streaming content; and activating, by the apparatus, over the second wireless carrier, a wireless connection with the other wireless device over the first wireless carrier, and forwarding the streaming content over the wireless connection to the other wireless device. | What is claimed is: 1. A method, comprising: receiving, by an apparatus, streaming content over a first wireless carrier, from a source device; discovering, by the apparatus, wireless messages over a second wireless carrier; determining, by the apparatus, that wireless messages received over the second wireless carrier, indicate a wireless device capable of receiving streaming content over the first wireless carrier and capable of reproducing at least a portion of the received streaming content; and activating, by the apparatus, over the second wireless carrier, a wireless connection with the other wireless device over the first wireless carrier, and forwarding the streaming content received from the source device, over the wireless connection to the other wireless device. 2. The method of claim 1, further comprising: measuring, by the apparatus, signal strength of the wireless messages received from the other wireless device over the second wireless carrier, to determine proximity of the other wireless device; and activating, by the apparatus, the wireless connection with the other wireless device over the first wireless carrier, if the measured signal strength of the wireless messages received from the other wireless device is greater than a predefined threshold value. 3. The method of claim 1, further comprising: measuring, by the apparatus, an angle-of-arrival of the wireless messages received from the other wireless device over the second wireless carrier, to determine a location of the other wireless device; and transmitting, by the apparatus, to the other wireless device, an indication of a stereo channel to be reproduced from the streaming content received over the first wireless carrier by the other wireless device, based on the measured angle-of-arrival. 4. The method of claim 1, further comprising: receiving, by the apparatus, a power-off indication over the first wireless carrier, from the source device; transmitting, by the apparatus, over the second wireless carrier, a power-off indication to the other wireless device; and resuming discovering, by the apparatus, wireless messages over the second wireless carrier, associated with presence of a wireless device capable of receiving streaming content over the first wireless carrier and capable of reproducing at least a portion of the received streaming content. 5. A method, comprising: transmitting, by an apparatus, wireless messages over a second wireless carrier, indicating the apparatus is a wireless device capable of receiving streaming content over a first wireless carrier and is capable of reproducing at least a portion of the received streaming content; receiving, by the apparatus, from another wireless device over the second wireless carrier, a response to the wireless messages, to activate a wireless connection with the other wireless device over the first wireless carrier; and receiving streaming content via the wireless connection from the other wireless device. 6. The method of claim 5, further comprising: inserting, by the apparatus, angle-of-arrival data relevant to angle-of-arrival direction finding, in the wireless messages transmitted over the second wireless carrier; and receiving, by the apparatus, from the other wireless device, an indication of a stereo channel to be reproduced from the streaming content received by the apparatus over the first wireless carrier, based on a measured angle-of-arrival. 7. The method of claim 5, further comprising: reproducing, by the apparatus, at least one channel from the streaming content received by the apparatus over the first wireless carrier; receiving, by the apparatus, over the second wireless carrier, a power-off indication from the other wireless device; and turning off, by the apparatus, reproduction of the at least one channel from the streaming content received by the apparatus over the first wireless carrier. 8. An apparatus, comprising: at least one processor; at least one memory including computer program code; the at least one memory and the computer program code configured to, with the at least one processor, cause the apparatus at least to: receive streaming content over a first wireless carrier, from a source device; discover wireless messages over a second wireless carrier; determine that wireless messages received over the second wireless carrier, indicate a wireless device capable of receiving streaming content over the first wireless carrier and capable of reproducing at least a portion of the received streaming content; and activate over the second wireless carrier, a wireless connection with the other wireless device over the first wireless carrier, and forward the streaming content received from the source device, over the wireless connection to the other wireless device. 9. The apparatus of claim 8, further comprising: the at least one memory and the computer program code configured to, with the at least one processor, cause the apparatus at least to: measure signal strength of the wireless messages received from the other wireless device over the second wireless carrier, to determine proximity of the other wireless device; and activate the wireless connection with the other wireless device over the first wireless carrier, if the measured signal strength of the wireless messages received from the other wireless device is greater than a predefined threshold value. 10. The apparatus of claim 8, further comprising: the at least one memory and the computer program code configured to, with the at least one processor, cause the apparatus at least to: measure an angle-of-arrival of the wireless messages received from the other wireless device over the second wireless carrier, to determine a location of the other wireless device; and transmit to the other wireless device, an indication of a stereo channel to be reproduced from the streaming content received over the first wireless carrier by the other wireless device, based on the measured angle-of-arrival. 11. The apparatus of claim 8, further comprising: the at least one memory and the computer program code configured to, with the at least one processor, cause the apparatus at least to: receive a power-off indication over the first wireless carrier, from the source device; transmit over the second wireless carrier, a power-off indication to the other wireless device; and resume discovering wireless messages over the second wireless carrier, associated with presence of a wireless device capable of receiving streaming content over the first wireless carrier and capable of reproducing at least a portion of the received streaming content. 12. An apparatus, comprising: at least one processor; at least one memory including computer program code; the at least one memory and the computer program code configured to, with the at least one processor, cause the apparatus at least to: transmit wireless messages over a second wireless carrier, indicating the apparatus is a wireless device capable of receiving streaming content over a first wireless carrier and is capable of reproducing at least a portion of the received streaming content; receive from another wireless device over the second wireless carrier, a response to the wireless messages, to activate a wireless connection with the other wireless device over the first wireless carrier; and receive streaming content via the wireless connection from the other wireless device. 13. The apparatus of claim 12, further comprising: the at least one memory and the computer program code configured to, with the at least one processor, cause the apparatus at least to: insert angle-of-arrival data relevant to angle-of-arrival direction finding, in the wireless messages transmitted over the second wireless carrier; and receive from the other wireless device, an indication of a stereo channel to be reproduced from the streaming content received by the apparatus over the first wireless carrier, based on a measured angle-of-arrival. 14. The apparatus of claim 12, further comprising: the at least one memory and the computer program code configured to, with the at least one processor, cause the apparatus at least to: reproduce at least one channel from the streaming content received by the apparatus over the first wireless carrier; receive over the second wireless carrier, a power-off indication from the other wireless device; and turn off reproduction of the at least one channel from the streaming content received by the apparatus over the first wireless carrier. 15. A computer program product comprising computer executable program code recorded on a computer readable, non-transitory storage medium, the computer executable program code comprising: code for receiving, by an apparatus, streaming content over a first wireless carrier, from a source device; code for discovering, by the apparatus, wireless messages over a second wireless carrier; code for determining, by the apparatus, that wireless messages received over the second wireless carrier, indicate a wireless device capable of receiving streaming content over the first wireless carrier and capable of reproducing at least a portion of the received streaming content; and code for activating, by the apparatus, over the second wireless carrier, a wireless connection with the other wireless device over the first wireless carrier, and forwarding the streaming content received from the source device, over the wireless connection to the other wireless device. 16. The computer program product of claim 15, further comprising: code for measuring, by the apparatus, signal strength of the wireless messages received from the other wireless device over the second wireless carrier, to determine proximity of the other wireless device; and code for activating, by the apparatus, the wireless connection with the other wireless device over the first wireless carrier, if the measured signal strength of the wireless messages received from the other wireless device is greater than a predefined threshold value. 17. The computer program product of claim 15, further comprising: code for measuring, by the apparatus, an angle-of-arrival of the wireless messages received from the other wireless device over the second wireless carrier, to determine a location of the other wireless device; and code for transmitting, by the apparatus, to the other wireless device, an indication of a stereo channel to be reproduced from the streaming content received over the first wireless carrier by the other wireless device, based on the measured angle-of-arrival. 18. The computer program product of claim 15, further comprising: code for receiving, by the apparatus, a power-off indication over the first wireless carrier, from the source device; code for transmitting, by the apparatus, over the second wireless carrier, a power-off indication to the other wireless device; and code for resuming discovering, by the apparatus, wireless messages over the second wireless carrier, associated with presence of a wireless device capable of receiving streaming content over the first wireless carrier and capable of reproducing at least a portion of the received streaming content. 19. A computer program product comprising computer executable program code recorded on a computer readable, non-transitory storage medium, the computer executable program code comprising: code for transmitting, by an apparatus, wireless messages over a second wireless carrier, indicating the apparatus is a wireless device capable of receiving streaming content over a first wireless carrier and is capable of reproducing at least a portion of the received streaming content; code for receiving, by the apparatus, from another wireless device over the second wireless carrier, a response to the wireless messages, to activate a wireless connection with the other wireless device over the first wireless carrier; and code for receiving streaming content via the wireless connection from the other wireless device. 20. The computer program product of claim 19, further comprising: code for inserting, by the apparatus, angle-of-arrival data relevant to angle-of-arrival direction finding, in the wireless messages transmitted over the second wireless carrier; and code for receiving, by the apparatus, from the other wireless device, an indication of a stereo channel to be reproduced from the streaming content received by the apparatus over the first wireless carrier, based on a measured angle-of-arrival. 21. The computer program product of claim 19, further comprising: code for reproducing, by the apparatus, at least one channel from the streaming content received by the apparatus over the first wireless carrier; code for receiving, by the apparatus, over the second wireless carrier, a power-off indication from the other wireless device; and code for turning off, by the apparatus, reproduction of the at least one channel from the streaming content received by the apparatus over the first wireless carrier. | This example embodiment describes a method involving an apparatus that receives streaming content from a source device over a first wireless carrier. The apparatus then detects wireless messages over a second wireless carrier, which indicate the presence of a wireless device capable of receiving and reproducing the streaming content. By analyzing the wireless messages, the apparatus determines that another wireless device is capable of receiving and reproducing the streaming content. Subsequently, the apparatus establishes a wireless connection with the other wireless device over the first wireless carrier and forwards the streaming content to it through the wireless connection. | The claimed invention is directed to a method and an apparatus for streaming content between wireless devices. In one method, an apparatus receives streaming content from a source device over a first wireless carrier. The apparatus then discovers wireless messages over a second wireless carrier that indicate the presence of another wireless device capable of receiving and reproducing the streamed content. The apparatus activates a wireless connection with the other wireless device over the first wireless carrier and forwards the streaming content to the other device over the established wireless connection. In another method, the apparatus measures the signal strength of the wireless messages received from the other wireless device to determine the proximity of the other device. If the signal strength is above a predefined threshold value, the apparatus activates the wireless connection with the other device over the first wireless carrier. Additionally, the apparatus measures the angle-of-arrival of the wireless messages to determine the location of the other wireless device. The apparatus then transmits an indication of a stereo channel to be reproduced from the streaming content based on the measured angle-of-arrival. The apparatus also receives power-off indications from the source device over the first wireless carrier and transmits it to the other wireless device over the second wireless carrier. The apparatus can resume discovering wireless messages associated with the presence of a wireless device capable of receiving streaming content after receiving the power-off indication. In another aspect, the apparatus includes at least one processor and memory. The memory stores computer program code that, when executed by the processor, causes the apparatus to perform the above-mentioned methods. Furthermore, the claimed invention includes a computer program product that includes computer executable program code recorded on a computer-readable storage medium. The program code includes instructions for performing the methods described above. | This invention discloses a method and apparatus for streaming content between wireless devices. The apparatus receives streaming content from a source device and analyzes wireless messages to detect the presence of another wireless device capable of reproducing the content. It establishes a wireless connection with the other device and forwards the streaming content to it. The apparatus can also measure signal strength and angle-of-arrival of the wireless messages to determine proximity and location of the other device. It can also transmit power-off indications and resume discovery of wireless devices after receiving them. The invention includes computer program code stored on a computer-readable storage medium to perform these methods. | This invention provides a way for multiple wireless devices to stream content between each other without the need for hard-wired connections. The apparatus detects the presence of another device capable of reproducing the content and establishes a wireless connection with it. It measures | The described embodiment relates to a method and apparatus for streaming content between wireless devices. The method includes receiving streaming content over a first wireless carrier from a source device. The apparatus then discovers wireless messages over a second wireless carrier that indicate the presence of a wireless device capable of receiving and reproducing the streaming content. The apparatus activates a wireless connection with the other wireless device over the first wireless carrier and forwards the streaming content to the other device over the wireless connection. The method may also include measuring signal strength or angle-of-arrival to determine proximity or location of the other device, and transmitting information about the stereo channel to be reproduced. The apparatus may also receive power-off indications and resume discovering wireless messages. The apparatus and computer program product for implementing the method are also described.
A method, apparatus and computer program product are provided that permit values of certain parameters or syntax elements, such as the HRD parameters and/or a level indicator, to be taken from a syntax structure, such as a sequence parameter set. In this regard, values of certain parameters or syntax elements, such as the HRD parameters and/or a level indicator, may be taken from a syntax structure of a certain other layer, such as the highest layer, present in an access unit, coded video sequence and/or bitstream even if the other layer, such as the highest layer, were not decoded. The syntax element values from the other layer, such as the highest layer, may be semantically valid and may be used for conformance checking, while the values of the respective syntax elements from other respective syntax structures, such as sequence parameter sets, may be active or valid otherwise. | The invention claimed is: 1. A method comprising: producing, with a processor, two or more scalability layers of a scalable data stream, wherein each of said two or more scalability layers has a different coding property, is associated with a scalability layer identifier and is characterized by a first set of syntax elements comprising at least a profile and a second set of syntax elements comprising at least one of a level or hypothetical reference decoder (HRD) parameters; inserting a first scalability layer identifier value in a first elementary unit including data from a first of two or more scalability layers; causing the first of said two or more scalability layers to be signaled with said first and second set of syntax elements in a first parameter set elementary unit such that the first parameter set elementary unit is readable by a decoder to determine the values of the first and second set of syntax elements without decoding a scalability layer of said scalable data stream; inserting the first scalability layer identifier value in the first parameter set elementary unit; inserting a second scalability layer identifier value in a second elementary unit including data from a second of two or more scalability layers; causing the second of said two or more scalability layers to be signaled with said first and second set of syntax elements in a second parameter set elementary unit such that the second parameter set elementary unit is readable by the decoder to determine the coding property without decoding the scalability layer of said scalable data stream; inserting the second scalability layer identifier value in the second parameter set elementary unit, wherein values of the first set of syntax elements in the first parameter set elementary unit are valid in an instance in which the first elementary unit is processed and the second elementary unit is ignored or removed, wherein values of the second set of syntax elements in the first parameter set elementary unit are valid in an instance in which the first elementary unit is processed and the second elementary unit is removed, wherein values of the first set of syntax elements in the second parameter set elementary unit are valid in an instance in which the second elementary unit is processed, and wherein values of the second set of syntax elements in the second parameter set elementary unit are valid in an instance in which the second elementary unit is processed. 2. A method according to claim 1 wherein the first and second sets of syntax elements are included in a syntax structure of a highest layer that is present in an access unit, a coded video sequence or a bitstream. 3. A method according to claim 1 wherein the level comprises a level indicator. 4. An apparatus comprising at least one processor and at least one memory including computer program code, the memory and the computer program code configured to, with the at least one processor, cause the apparatus to: produce two or more scalability layers of a scalable data stream, wherein each of said two or more scalability layers has a different coding property, is associated with a scalability layer identifier and is characterized by a first set of syntax elements comprising at least a profile and a second set of syntax elements comprising at least one of a level or hypothetical reference decoder (HRD) parameters; insert a first scalability layer identifier value in a first elementary unit including data from a first of two or more scalability layers; cause the first of said two or more scalability layers to be signaled with said first and second set of syntax elements in a first parameter set elementary unit such that the first parameter set elementary unit is readable by a decoder to determine the values of the first and second set of syntax elements without decoding a scalability layer of said scalable data stream; insert the first scalability layer identifier value in the first parameter set elementary unit; insert a second scalability layer identifier value in a second elementary unit including data from a second of two or more scalability layers; cause the second of said two or more scalability layers to be signaled with said first and second set of syntax elements in a second parameter set elementary unit such that the second parameter set elementary unit is readable by the decoder to determine the coding property without decoding the scalability layer of said scalable data stream; insert the second scalability layer identifier value in the second parameter set elementary unit, wherein values of the first set of syntax elements in the first parameter set elementary unit are valid in an instance in which the first elementary unit is processed and the second elementary unit is ignored or removed, wherein values of the second set of syntax elements in the first parameter set elementary unit are valid in an instance in which the first elementary unit is processed and the second elementary unit is removed, wherein values of the first set of syntax elements in the second parameter set elementary unit are valid in an instance in which the second elementary unit is processed, and wherein values of the second set of syntax elements in the second parameter set elementary unit are valid in an instance in which the second elementary unit is processed. 5. An apparatus according to claim 4 wherein the first and second sets of syntax elements are included in a syntax structure of a highest layer that is present in an access unit, a coded video sequence or a bitstream. 6. An apparatus according to claim 4 wherein the level comprises a level indicator. 7. A method comprising: receiving a first scalable data stream comprising two or more scalability layers having different coding properties, wherein each of said two or more scalability layers is associated with a scalability layer identifier and is characterized by a first set of syntax elements comprising at least a profile and a second set of syntax elements comprising at least one of a level or hypothetical reference decoder (HRD) parameters; a first scalability layer identifier value residing in a first elementary unit including data from a first of two or more scalability layers; the first and second set of syntax elements being signaled in a first parameter set elementary unit for the first of said two or more scalability layers such that a first parameter set is readable by a decoder to determine the values of the first and second set of syntax elements without decoding a scalability layer of said scalable data stream; the first scalability layer identifier value residing in the first parameter set elementary unit; a second scalability layer identifier value residing in a second elementary unit including data from a second of two or more scalability layers; the first and second set of syntax elements being signaled in a second parameter set elementary unit for the second of said two or more scalability layers such that a second parameter set is readable by the decoder to determine the coding property without decoding the scalability layer of said scalable data stream; the second scalability layer identifier value residing in the second parameter set elementary unit; and removing, with a processor, from the received first scalable data stream the second elementary unit and the second parameter set elementary unit on the basis of the second elementary unit and the second parameter set elementary unit including the second scalability layer identifier value. 8. A method according to claim 7 wherein the first and second sets of syntax elements are included in a syntax structure of a highest layer that is present in an access unit, a coded video sequence or a bitstream. 9. A method according to claim 7 wherein the level comprises a level indicator. 10. An apparatus comprising at least one processor and at least one memory including computer program code, the memory and the computer program code configured to, with the at least one processor, cause the apparatus to: receive a first scalable data stream comprising two or more scalability layers having different coding properties, wherein each of said two or more scalability layers is associated with a scalability layer identifier and is characterized by a first set of syntax elements comprising at least a profile and a second set of syntax elements comprising at least one of a level or hypothetical reference decoder (HRD) parameters; a first scalability layer identifier value residing in a first elementary unit including data from a first of two or more scalability layers; the first and second set of syntax elements being signaled in a first parameter set elementary unit for the first of said two or more scalability layers such that a first parameter set is readable by a decoder to determine the values of the first and second set of syntax elements without decoding a scalability layer of said scalable data stream; the first scalability layer identifier value residing in the first parameter set elementary unit; a second scalability layer identifier value residing in a second elementary unit including data from a second of two or more scalability layers; the first and second set of syntax elements being signaled in a second parameter set elementary unit for the second of said two or more scalability layers such that a second parameter set is readable by the decoder to determine the coding property without decoding the scalability layer of said scalable data stream; the second scalability layer identifier value residing in the second parameter set elementary unit; and remove from the received first scalable data stream the second elementary unit and the second parameter set elementary unit on the basis of the second elementary unit and the second parameter set elementary unit including the second scalability layer identifier value. 11. An apparatus according to claim 10 wherein the first and second sets of syntax elements are included in a syntax structure of a highest layer that is present in an access unit, a coded video sequence or a bitstream. 12. An apparatus according to claim 10 wherein the level comprises a level indicator. 13. A method comprising: receiving a first scalable data stream two or more scalability layers having different coding properties, wherein each of said two or more scalability layers is associated with a scalability layer identifier and is characterized by a coding property; a first scalability layer identifier value residing in a first elementary unit including data from a first of two or more scalability layers; the first of said two or more scalability layers with said coding property being signaled in a first parameter set elementary unit such that the coding property is readable by a decoder to determine the coding property without decoding a scalability layer of said scalable data stream; the first scalability layer identifier value residing in the first parameter set elementary unit; a second scalability layer identifier value residing in a second elementary unit including data from a second of two or more scalability layers; the first and second sets of syntax elements being signaled in a second parameter set elementary unit for the second of said two or more scalability layers such that a first parameter set is readable by the decoder to determine the values of the first and second sets of syntax elements without decoding a scalability layer of said scalable data stream; the second scalability layer identifier value residing in the second parameter set elementary unit; receiving a set of scalability layer identifier values indicating scalability layers to be decoded, and removing from the received first scalable data stream, with the processor, the second elementary unit and the second parameter set elementary unit on the basis of the second elementary unit and the second parameter set elementary unit including the second scalability layer identifier value not being among the set of scalability layer identifier values. 14. A method according to claim 13 wherein the first set of syntax elements comprises at least a profile and the second set of syntax elements comprises at least one of a level or hypothetical reference decoder (HRD) parameters. 15. A method according to claim 14 wherein the level comprises a level indicator. 16. A method according to claim 13 wherein the first and second sets of syntax elements are included in a syntax structure of a highest layer that is present in an access unit, a coded video sequence or a bitstream. 17. An apparatus comprising at least one processor and at least one memory including computer program code, the memory and the computer program code configured to, with the at least one processor, cause the apparatus to: receive a first scalable data stream two or more scalability layers having different coding properties, wherein each of said two or more scalability layers is associated with a scalability layer identifier and is characterized by a coding property; a first scalability layer identifier value residing in a first elementary unit including data from a first of two or more scalability layers; the first of said two or more scalability layers with said coding property being signaled in a first parameter set elementary unit such that the coding property is readable by a decoder to determine the coding property without decoding a scalability layer of said scalable data stream; the first scalability layer identifier value residing in the first parameter set elementary unit; a second scalability layer identifier value residing in a second elementary unit including data from a second of two or more scalability layers; the first and second sets of syntax elements being signaled in a second parameter set elementary unit for the second of said two or more scalability layers such that a first parameter set is readable by the decoder to determine the values of the first and second sets of syntax elements without decoding a scalability layer of said scalable data stream; the second scalability layer identifier value residing in the second parameter set elementary unit; receive a set of scalability layer identifier values indicating scalability layers to be decoded, and remove from the received first scalable data stream the second elementary unit and the second parameter set elementary unit on the basis of the second elementary unit and the second parameter set elementary unit including the second scalability layer identifier value not being among the set of scalability layer identifier values. 18. An apparatus according to claim 17 wherein the first set of syntax elements comprises at least a profile and the second set of syntax elements comprises at least one of a level or hypothetical reference decoder (HRD) parameters. 19. An apparatus according to claim 18 wherein the level comprises a level indicator. 20. An apparatus according to claim 17 wherein the first and second sets of syntax elements are included in a syntax structure of a highest layer that is present in an access unit, a coded video sequence or a bitstream. | This disclosure presents a method, apparatus, and computer program product for retrieving values of certain parameters or syntax elements from a syntax structure. This includes retrieving values of HRD parameters and a level indicator from a sequence parameter set. These values can be obtained from a different layer, such as the highest layer, even if that layer was not decoded. The retrieved syntax element values from the highest layer can be semantically valid and used for conformance checking, while the values from other syntax structures, like sequence parameter sets, may be active or valid in other cases. | The invention claims a method and apparatus for processing a scalable data stream with multiple scalability layers. The method involves producing two or more scalability layers, each with a different coding property and associated with a scalability layer identifier. The method further includes inserting the scalability layer identifier values in the respective elementary units and signaling the first and second set of syntax elements in the parameter set elementary units. The values of the syntax elements in the parameter set elementary units are valid when the corresponding elementary units are processed. Additionally, the invention claims a method and apparatus for receiving a scalable data stream, decoding the scalability layers based on received scalability layer identifier values, and removing unnecessary elementary units and parameter set elementary units. | This disclosure describes a technique for retrieving values of specific parameters or syntax elements from a syntax structure. It involves retrieving values of HRD parameters and a level indicator from a sequence parameter set, even if the highest layer was not decoded. The retrieved values from the highest layer can be used for conformance checking and are semantically valid. The invention also presents a method and apparatus for processing a scalable data stream with multiple scalability layers. This involves creating multiple scalability layers with different coding properties, associating each layer with a layer identifier, and inserting these identifiers in the respective elementary units. The method further includes signaling the syntax elements in the parameter set elementary units and ensuring the validity of these values when processing the corresponding elementary units. Furthermore, the invention claims a method and apparatus for receiving a scalable data stream, decoding the scalability layers based on received layer identifier values, and removing unnecessary elementary units and parameter set elementary units. | The technique proposed in this disclosure provides a mechanism for extracting values of specific parameters and syntax elements from a syntax structure even if the highest layer was not decoded. This technique is useful when dealing with large data streams, such as those in multimedia | This patent describes a method, apparatus, and computer program product for taking values of parameters or syntax elements from a syntax structure in a scalable data stream. The syntax elements can be taken from a higher layer in the data stream even if that layer is not decoded. The values of the syntax elements from the higher layer can be valid and used for conformance checking. The patent also describes methods and apparatus for removing unnecessary data from the data stream based on the values of the syntax elements.
An apparatus is provided, which comprises: a display configured to display an image, a sensor arrangement (100), and a processing arrangement, wherein the sensor arrangement comprises first, second and third linear sensor arrays (102,104,106), each of the linear sensor arrays being disposed generally orthogonal to each of the other linear sensor arrays and converging with each of the other linear sensor arrays at or near one end thereof, and wherein the processing arrangement is configured, in response to determining that two consecutive inputs are on different ones of the first and second linear sensor arrays, to rotate the image displayed on the display about a first axis, in response to determining that two consecutive inputs are on different ones of the second and third sensor arrays, to rotate the image displayed on the display about a second axis, the second axis being substantially perpendicular to the first axis, and in response to determining that two consecutive inputs are on different ones of the first and third linear sensor arrays, to rotate the image displayed on the display about a third axis, the third axis being substantially perpendicular to both the first and second axes. | What is claimed is: 1. An apparatus, comprising: one or more processors; and one or more memories including computer program code, the one or more memories and the computer program code configured to, with the one or more processors, cause the apparatus to perform at least the following: detect inputs on a sensor arrangement, the sensor arrangement comprising first, second and third linear sensor arrays, each of the linear sensor arrays being disposed generally orthogonal to each of the other linear sensor arrays and converging with each of the other linear sensor arrays at or near one end thereof, wherein the first, second and third linear sensor arrays each detect input corresponding to a respective axis in three dimensional space, wherein the sensor arrangement includes the first linear sensor array disposed along a length portion of a first edge of a housing of a mobile communication device, the first edge being along a length of the housing and the length portion starting at a corner of the housing and extending along a part of the length, the second linear sensor array disposed along a width portion of a second edge of the housing, the second edge being along a width of the housing and the width portion starting at the corner of the housing and extending along a part of the width, and the third linear sensor array disposed along a depth portion of a third edge of the housing, the third edge being along a depth of the housing and the depth portion starting at the corner of the housing, and wherein the depth is shorter than the length and the width and the ratio of the depth portion to the depth is greater than the ratio of the length portion to the length and is greater than the ratio of the width portion to the width, and wherein a respective end of each linear sensor array is disposed at the corner of the housing where the first, second and third linear sensor arrays intersect; provide a first output in response to determining that two consecutive inputs are on different ones of the first and second linear sensor arrays; provide a second output in response to determining that two consecutive inputs are on different ones of the second and third sensor arrays; and provide a third output in response to determining that two consecutive inputs are on different ones of the first and third linear sensor arrays. 2. The apparatus of claim 1, wherein the first output is dependent on an order of a sequence of the consecutive inputs on the different ones of the first and second linear sensor arrays, the second output is dependent on an order of a sequence of the consecutive inputs on the different ones of the second and third linear sensor arrays, and the third output is dependent on an order of a sequence of the consecutive inputs on the different ones of the first and third linear sensor arrays. 3. The apparatus of claim 1, wherein the at least one processor is further configured under the control of software to provide a fourth output in response to determining that at least two consecutive inputs of a discrete sequence of consecutive inputs on one of the linear sensor arrays are on different locations. 4. The apparatus of claim 3, wherein the fourth output is dependent on an order of a sequence of the at least two consecutive inputs on the different locations. 5. The apparatus of claim 1, wherein the at least one processor is further configured under the control of software to provide a fifth output in response to determining there to be a difference in separation between first and second inputs on one of the linear sensor arrays between first and second consecutive pairs of simultaneous inputs. 6. The apparatus of any claim 1 wherein the at least one processor is configured to execute an application, wherein the application is configured to be controlled by the outputs. 7. The apparatus of claim 1 further comprising a display, wherein the at least one processor is configured to cause an image displayed on the display to be manipulated based on the outputs. 8. The apparatus of claim 1, further comprising a display configured to display an image, wherein the at least one processor is configured under the control of software: to rotate an image displayed by the display about a first axis in response to provision of the first output; to rotate an image displayed by the display about a second axis in response to provision of the second output; and to rotate an image displayed by the display about a third axis in response to provision of the third output. 9. The apparatus of claim 1, wherein the apparatus is a portable electronic device. 10. A method comprising: detecting inputs on a sensor arrangement, the sensor arrangement comprising first, second and third linear sensor arrays, each of the linear sensor arrays being disposed generally orthogonal to each of the other linear sensor arrays and converging with each of the other linear sensor arrays at or near one end thereof, wherein the first, second and third linear sensor arrays each detect input corresponding to a respective axis in three dimensional space, wherein the sensor arrangement includes the first linear sensor array disposed along a length portion of a first edge of a housing of a mobile communication device, the first edge being along a length of the housing and the length portion starting at a corner of the housing and extending along a part of the length, the second linear sensor array disposed along a width portion of a second edge of the housing, the second edge being along a width of the housing and the width portion starting at the corner of the housing and extending along a part of the width, and the third linear sensor array disposed along a depth portion of a third edge of the housing, the third edge being along a depth of the housing and the depth portion starting at the corner of the housing, and wherein the depth is shorter than the length and the width and the ratio of the depth portion to the depth is greater than the ratio of the length portion to the length and is greater than the ratio of the width portion to the width, and wherein a respective end of each linear sensor array is disposed at the corner of the housing where the first, second and third linear sensor arrays intersect; in response to determining that two consecutive inputs are on different ones of the first and second linear sensor arrays, providing a first output; in response to determining that two consecutive inputs are on different ones of the second and third sensor arrays, providing a second output; and in response to determining that two consecutive inputs are on different ones of the first and third linear sensor arrays, providing a third output. 11. The method of claim 10, further comprising providing a fourth output in response to determining that at least two consecutive inputs of a discrete sequence of consecutive inputs on one of the linear sensor arrays are on different locations. 12. The method of claim 10, further comprising providing a fifth output in response to determining there to be a difference in separation between first and second inputs on one of the linear sensor arrays between first and second consecutive pairs of simultaneous inputs. 13. The method of claim 10, comprising: displaying an image on a display; in response to provision of the first output, rotating the image displayed on the display about a first axis; in response to provision of the second output, rotating the image displayed on the display about a second axis, the second axis being substantially perpendicular to the first axis; and in response to provision of the third output, rotating the image displayed on the display about a third axis, the third axis being substantially perpendicular to both the first and second axes. 14. The method of claim 13, further comprising: in response to determining that at least two consecutive inputs of a discrete sequence of consecutive inputs on one of the linear sensor arrays are on different locations, translating the image displayed on the display an axis substantially parallel to the longitudinal axis of the one of the linear sensor arrays. 15. The method of claim 13, further comprising in response to determining there to be a difference in separation between inputs on one of the linear sensor arrays of between first and second consecutive pairs of simultaneous inputs, resizing the image in one dimension, the one dimension being substantially parallel to the longitudinal axis of the one of the linear sensor arrays. 16. An apparatus, comprising: a display configured to display an image; a sensor arrangement; and a processing arrangement; wherein the sensor arrangement comprises first, second and third linear sensor arrays, each of the linear sensor arrays being disposed generally orthogonal to each of the other linear sensor arrays and converging with each of the other linear sensor arrays at or near one end thereof, wherein the first, second and third linear sensor arrays each detect input corresponding to a respective axis in three dimensional space, wherein the sensor arrangement includes the first linear sensor array disposed along a length portion of a first edge of a housing of a mobile communication device, the first edge being along a length of the housing and the length portion starting at a corner of the housing and extending along a part of the length, the second linear sensor array disposed along a width portion of a second edge of the housing, the second edge being along a width of the housing and the width portion starting at the corner of the housing and extending along a part of the width, and the third linear sensor array disposed along a depth portion of a third edge of the housing, the third edge being along a depth of the housing and the depth portion starting at the corner of the housing, and wherein the depth is shorter than the length and the width and the ratio of the depth portion to the depth is greater than the ratio of the length portion to the length and is greater than the ratio of the width portion to the width, and wherein a respective end of each linear sensor array is disposed at the corner of the housing where the first, second and third linear sensor arrays intersect; and wherein the processing arrangement is configured under the control of software: in response to determining that two consecutive inputs are on different ones of the first and second linear sensor arrays, to rotate the image displayed on the display about a first axis; in response to determining that two consecutive inputs are on different ones of the second and third sensor arrays, to rotate the image displayed on the display about a second axis, the second axis being substantially perpendicular to the first axis; and in response to determining that two consecutive inputs are on different ones of the first and third linear sensor arrays, to rotate the image displayed on the display about a third axis, the third axis being substantially perpendicular to both the first and second axes. | An apparatus is described that includes a display for showing an image, a sensor arrangement, and a processing arrangement. The sensor arrangement consists of three linear sensor arrays positioned in a way that they converge or come together at one end. The processing arrangement is programmed to detect consecutive inputs on different sensor arrays and perform specific actions based on this detection. When two consecutive inputs are detected on different first and second linear sensor arrays, the displayed image is rotated around a first axis. Similarly, if two consecutive inputs are detected on different second and third linear sensor arrays, the displayed image is rotated around a second axis, which is perpendicular to the first axis. Lastly, if two consecutive inputs are detected on different first and third linear sensor arrays, the displayed image is rotated around a third axis, which is perpendicular to both the first and second axes. | The claimed invention is an apparatus that includes one or more processors and one or more memories with computer program code. The apparatus is configured to detect inputs on a sensor arrangement, which includes three linear sensor arrays. Each linear sensor array detects input corresponding to a respective axis in three-dimensional space. The sensor arrangement is positioned along the edges of a housing in such a way that the arrays converge at one end. The apparatus provides different outputs based on the consecutive inputs detected on the different linear sensor arrays. For example, if two consecutive inputs are detected on different linear sensor arrays, the apparatus provides a first output. The order of the inputs in the sequence on each array can affect the output. The apparatus may also provide other outputs based on the order of multiple inputs, the separation between inputs, or differences in locations of inputs. In one embodiment, the apparatus includes a display, and the outputs can be used to manipulate an image displayed on the display. The apparatus can be used as a portable electronic device, and it can execute an application that is controlled by the outputs. | The invention describes an apparatus that includes a display, sensor arrangement, and processing arrangement. The sensor arrangement consists of three linear sensor arrays positioned along the edges of a housing, converging at one end. The processing arrangement detects consecutive inputs on different sensor arrays and performs actions based on this detection. For instance, if two consecutive inputs are detected on different first and second arrays, the displayed image is rotated around a first axis. Similarly, different inputs on the second and third arrays lead to rotation around a second axis, and different inputs on the first and third arrays result in rotation around a third axis. The apparatus comprises processors, memories, and computer program code to execute these functionalities. It provides various outputs based on the consecutive inputs detected, such as manipulating an image displayed on the screen or controlling an application. The apparatus can be used as a portable electronic device. | The invention is advantageous in that it is a simple and efficient way to control an application or manipulate an image displayed on a device. The arrangement of the arrays allows for accurate and intuitive detection of inputs, allowing users to quickly and easily control the | The present invention describes an apparatus that includes a display, a sensor arrangement, and a processing arrangement. The sensor arrangement consists of three linear sensor arrays, each oriented orthogonally to the others and converging at one end. The processing arrangement is programmed to detect inputs on the sensor arrangement and provide different outputs based on the location of these inputs. In particular, if two consecutive inputs are on different sensor arrays, the processing arrangement will rotate the image displayed on the display about a corresponding axis. The apparatus can be used in various applications, such as mobile communication devices, and the outputs can control different functions or manipulations of the displayed image.
A wireless access node receives a first frame from a station through a first communication network such as an IEEE 802.11 network. The first frame comprises a source address identifying the station. The wireless access node applies a function to the source address to derive a destination address identifying an access controller coupled to the wireless access node through a second communication network such as an IEEE 802.3 network. The first frame is encapsulated in a second frame that comprises the destination address identifying the access controller and a source address identifying the wireless access node, respectively. The wireless access node sends the second frame to the access controller having the destination address through the second communication network. The access controller owns association and authentication state of the station, and shares the association and authentication state of the station with the wireless access node when needed to support desired service. | What is claimed is: 1. A method comprising: receiving, by a wireless access node, a first frame from a station through a first communication network, wherein the first frame comprises a source address that identifies the station; deriving a destination address using the source address, wherein the destination address that identifies an access controller controlling the wireless access node, and the wireless access node is coupled to the access controller through a second communication network; encapsulating the first frame in a second frame comprising the destination address identifying the access controller and a source address identifying the wireless access node; and sending the second frame to the access controller having the destination address through the second communication network. 2. The method of claim 1, wherein the first communication network is an IEEE 802.11 network, and wherein the second communication network is an IEEE 802.3 network. 3. The method of claim 1, wherein the access controller owns association and authentication state of the station. 4. The method of claim 3, wherein the access controller shares the association and authentication state of the station with the wireless access node. 5. The method of claim 1, wherein the access controller comprises a medium access control address of the station. 6. The method of claim 1, wherein the destination address identifying the access controller is one of a plurality of virtual medium access control addresses for the access controller. 7. The method of claim 1, wherein the first frame is a broadcast frame. 8. The method of claim 1, further comprising: receiving, by the wireless access node, a third frame from the access controller through the second communication network, wherein the third frame comprises a destination address identifying the wireless access node and a source address identifying the access controller; extracting a fourth frame encapsulated in the third frame, the fourth frame comprising a destination address identifying the station; and wirelessly transmitting the fourth frame to the station through the first communication network. 9. The method of claim 8, wherein the source address identifying the access controller is one of a plurality of virtual medium access control addresses for the access controller. 10. The method of claim 8, wherein the destination address identifying the station is a medium access control address of the station. 11. An apparatus comprising: at least one processor; and at least one memory including computer program code, the at least one memory and the computer program code configured, with the at least one processor, to cause the apparatus to perform: receive a first frame, wherein the first frame is received from a station through a first communication network, wherein the first frame comprises a source address that identifies the station; derive a destination address using the source address, wherein the destination address identifies an access controller coupled to the apparatus through a second communication network; encapsulate the first frame in a second frame comprising the destination address and a source address identifying the apparatus; and send the second frame to the access controller having the destination address through the second communication network. 12. The apparatus of claim 11, wherein first communication network is an IEEE 802.11 network, and wherein the second communication network is an IEEE 802.3 network. 13. The apparatus of claim 11, wherein the access controller owns association and authentication state of the station. 14. The apparatus of claim 13, wherein the access controller shares the association and authentication state of the station with the apparatus. 15. The apparatus of claim 11, wherein the access controller comprises a medium access control address of the station. 16. The apparatus of claim 11, wherein the destination address identifying the access controller is one of a plurality of virtual medium access control addresses for the access controller. 17. The apparatus of claim 11, wherein the first frame is a broadcast frame. 18. The apparatus of claim 11, wherein the at least one memory and the computer program code are further configured, with the at least one processor, to cause the apparatus to perform: receive a third frame from the access controller through the second communication network, wherein the third frame comprising a destination address identifying the apparatus and a source address identifying the access controller; extract a fourth frame encapsulated in the third frame, the fourth frame comprising a destination address identifying the station; and wirelessly transmit the fourth frame to the station through the first communication network. 19. The apparatus of claim 18, wherein the source address identifying the access controller is one of a plurality of virtual medium access control addresses for the access controller. 20. The apparatus of claim 18, wherein the destination address identifying the station is a medium access control address of the station. | In this system, a wireless access node receives a frame from a station through a first communication network. The access node then applies a function to the source address of the frame to derive a destination address for an access controller. The frame is encapsulated in a second frame with the appropriate addresses and sent to the access controller through a second communication network. The access controller is responsible for managing the connection and security state of the station, and can share that information with the wireless access node as needed. This allows the wireless access node to support the desired service for the station. | The claimed invention is a method and apparatus for wireless communication. The method involves receiving a frame from a station through a first communication network and deriving a destination address using the source address of the frame. The destination address identifies an access controller that is connected to the wireless access node through a second communication network. The method further includes encapsulating the received frame in a second frame, which includes the destination address and a source address identifying the wireless access node. The second frame is then sent to the access controller through the second communication network. Additional aspects of the invention include the use of IEEE 802.11 and IEEE 802.3 networks as the first and second communication networks, respectively. The access controller is responsible for managing the association and authentication state of the station, and this state can be shared with the wireless access node. The access controller may have multiple virtual medium access control addresses, and the destination address used to identify the access controller can be one of these addresses. The method also supports the handling of broadcast frames. The apparatus of the invention includes at least one processor and memory with computer program code. The processor and memory are configured to receive frames from a station and derive a destination address based on the source address of the received frame. The apparatus also encapsulates the received frame in a second frame and sends it to the access controller through the second communication network. In addition to the above-described method, the apparatus is capable of receiving frames from the access controller, extracting an encapsulated frame from the received frame, and wirelessly transmitting the extracted frame to the station. Overall, the invention enables efficient wireless communication between a station and an access controller through multiple communication networks. | This invention involves a method and apparatus for wireless communication between a station and an access controller. The station sends a frame to a wireless access node through a first communication network. The access node then uses the source address of the frame to derive a destination address for the access controller. The frame is encapsulated in a second frame with the appropriate addresses and sent to the access controller through a second communication network. The access controller manages the connection and security state of the station and can share that information with the access node. The invention supports IEEE 802.11 and IEEE 802.3 networks and allows for the handling of broadcast frames. The apparatus includes a processor and memory to carry out the functions described. Overall, this invention enables efficient wireless communication between a station and an access controller through multiple networks. |  | The patent describes a method and apparatus for wireless communication. In this method, a wireless access node receives a frame from a station through a first communication network. The frame includes a source address that identifies the station. The access node derives a destination address using the source address, which identifies an access controller. The access node encapsulates the frame in a second frame that includes the destination address and the access node's own source address. The second frame is then sent to the access controller through a second communication network. The access controller owns the association and authentication state of the station and can share this information with the access node when needed. The method also includes receiving a frame from the access controller, extracting a frame within it, and wirelessly transmitting that extracted frame back to the station. The patent also includes an apparatus that performs the method, comprising a processor and memory.
Privacy evaluation in a mobile electronic device. Location data collected by one or more applications operating on the electronic device is evaluated to determine the precision with which a user's location and movements can be reconstructed based on the location data collected by one or more of the applications. Information relating to such precision may be presented to the user, suitably by a graphic display representing a circle or ellipse within which the user's movement cannot be determined or a set of streets within which the user's movement cannot be determined. | We claim: 1. An apparatus comprising: at least one processor; memory storing computer program code; wherein the computer program code is configured to, with the memory and the at least one processor, cause the apparatus to at least: evaluate location data collected by at least one application operating on a user device and collect location information for the user device for delivery to another party, wherein the evaluation determines an uncertainty with which the location data represents at least one of location of the device and movement of the device over time, wherein the location data comprises a plurality of timestamped location samples collected as the application periodically polls a location determination device over time, and wherein evaluation is performed by determining the uncertainty with which one or more of location and movement can be reconstructed using the information provided by the samples; and configure a graphical representation of the uncertainty for presentation using a display of the device. 2. The apparatus of claim 1, wherein the location data comprises at least two location samples collected at time intervals. 3. The apparatus of claim 2, wherein the uncertainty is computed based at least in part on a maximum speed of the device between samples. 4. The apparatus of claim 1, wherein the at least one application comprises a plurality of applications, and wherein location data collected by each application is evaluated separately from that collected by the other applications. 5. The apparatus of claim 1, wherein the graphical representation of the uncertainty comprises at least one of a circle and an ellipse. 6. The apparatus of claim 1, wherein the location data comprises at least two location samples collected at time intervals and wherein the graphical representation of the uncertainty comprises a representation of a set of streets where the user might have been located during an interval between samples. 7. A method comprising: evaluating location data collected by at least one application operating on a user device to determine an uncertainty with which the location data represents at least one of location of the device and movement of the device over time, wherein the location data comprises a plurality of timestamped location samples collected as the application periodically polls a location determination device over time, and wherein evaluation is performed by determining the uncertainty with which one or more of location and movement can be reconstructed using the information provided by the samples; and configuring a graphical representation of the uncertainty for presentation using a display of the device. 8. The method of claim 7, wherein the location data comprises at least two location samples collected at time intervals. 9. The method of claim 8, wherein the uncertainty is computed based at least in part on a maximum speed of the device between samples. 10. The method of claim 7, wherein the at least one application comprises a plurality of applications, and wherein location data collected by each application is evaluated separately from that collected by the other applications. 11. The method of claim 7, wherein the graphical representation of the uncertainty comprises at least one of a circle and an ellipse. 12. The method of claim 7, wherein the location data comprises at least two location samples collected at time intervals and wherein the graphical representation of the uncertainty comprises a representation of a set of streets where the user might have been located during an interval between samples. 13. A non-transitory computer readable medium storing a program of instructions, execution of which by a processor configures an apparatus to at least: evaluate location data collected by at least one application operating on a user device to determine an uncertainty with which the location data represents at least one of location of the device and movement of the device over time, wherein the location data comprises a plurality of timestamped location samples collected as the application periodically polls a location determination device over time, and wherein evaluation is performed by determining the uncertainty with which one or more of location and movement can be reconstructed using the information provided by the samples; and configure a graphical representation of the uncertainty for presentation using a display of the device. 14. The computer readable medium of claim 13, wherein the location data comprises at least two location samples collected at time intervals. 15. The computer readable medium of claim 14, wherein the uncertainty is computed based at least in part on a maximum speed of the device between samples. 16. The non-transitory computer readable medium of claim 13, wherein the at least one application comprises a plurality of applications, and wherein location data collected by each application is evaluated separately from that collected by the other applications. 17. The non-transitory computer readable medium of claim 13, wherein the graphical representation of the uncertainty comprises at least one of a circle and an ellipse. 18. The non-transitory computer readable medium of claim 13, wherein the location data comprises at least two location samples collected at time intervals and wherein the graphical representation of the uncertainty comprises a representation of a set of streets where the user might have been located during an interval between samples. | This technology aims to evaluate the privacy of a user's location and movements on a mobile electronic device. It analyzes the location data collected by various applications to assess how accurately they can reconstruct the user's activities. The evaluation results can be presented to the user using visual aids such as a circle or ellipse on a map, indicating areas where the user's movement cannot be determined, or a set of streets where privacy is protected. | This claim is directed to an apparatus, a method, and a computer-readable medium for evaluating location data collected by at least one application operating on a user device. The evaluation determines the uncertainty with which the location data represents the location of the device or the movement of the device over time. The location data consists of timestamped location samples collected as the application periodically polls a location determination device. The uncertainty is computed based on factors such as the maximum speed of the device between samples. The apparatus is further configured to generate a graphical representation of the uncertainty for presentation on the device's display. The graphical representation can take the form of a circle, an ellipse, or a representation of a set of streets where the user might have been located during an interval between samples. The location data collected by each application can be evaluated separately from that collected by other applications. The computer program code is stored in a non-transitory computer-readable medium and, when executed by a processor, configures the apparatus to perform the described functions. | This technology assesses the privacy of a user's location and movement data on a mobile device by analyzing the data collected by various applications. It determines the uncertainty in the accuracy of the location data and generates visual representations, such as circles or ellipses on a map, to indicate areas where the user's movement cannot be determined or where privacy is protected. The evaluation can be done separately for each application, and the results are presented on the device's display. The technology includes an apparatus, a method, and a computer-readable medium for performing these functions. | Additionally, the technology can be applied to devices in a network, and it may be used to control the access of information for certain applications. | The present invention relates to an apparatus and method for evaluating privacy in a mobile electronic device. Specifically, location data collected by one or more applications on the device is analyzed to determine the precision with which a user's location and movements can be reconstructed based on the collected data. The evaluation is performed by computing the uncertainty associated with the location data, considering factors such as the timestamped location samples and the maximum speed of the device between samples. The apparatus is configured to present the information relating to the precision in a graphical representation, which can take the form of a circle or ellipse representing the area within which the user's movement cannot be determined, or a set of streets where the user might have been located during a certain time interval. This provides users with insight into the privacy implications of the location data collected by their applications. The invention is embodied in an apparatus comprising at least one processor, memory storing computer program code, and a graphical display, as well as a method and a computer-readable medium storing program instructions.
A method includes receiving at a user equipment from a network access node a temporary identifier associated with an interference cancellation group to which the user equipment is assigned; decoding a control channel using the temporary identifier to determine a downlink resource allocation for the user equipment and to determine a downlink resource allocation for at least one other user equipment assigned to the same interference cancellation group; and receiving a downlink signal in accordance with the determined downlink resource allocation for the user equipment while canceling interference from the downlink signal that is associated with the at least one other user equipment by using the determined downlink resource allocation for the at least one other user equipment. Apparatus for performing the method are also disclosed. | What is claimed is: 1. A method comprising: receiving, at a user equipment, from a network access node a temporary identifier associated with an interference cancellation group to which the user equipment is assigned; decoding, by the user equipment, a control channel using the temporary identifier to determine a downlink resource allocation for the user equipment and to determine a downlink resource allocation for at least one other user equipment assigned to the same interference cancellation group; and receiving, at the user equipment, a downlink signal in accordance with the determined downlink resource allocation for the user equipment while canceling interference from the downlink signal that is associated with the at least one other user equipment by using the determined downlink resource allocation for the at least one other user equipment, wherein canceling the interference is performed by the user equipment for a case where the determined downlink resource allocation of another user equipment in the same interference cancellation group overlaps the determined downlink resource allocation of the user equipment. 2. The method of claim 1, where decoding the control channel decodes downlink control information, and where a first downlink control information comprises an identification of the user equipment that is associated with the downlink resource allocation for the user equipment, and where a second downlink control information comprises an identification of the at least one other user equipment that is associated with the downlink resource allocation for the at least one other user equipment. 3. The method of claim 2, where the user equipment after successfully decoding a first downlink control channel information continues to attempt to decode one or more additional control channel information. 4. The method as in claim 1, where the control channel is one of a physical downlink control channel and an enhanced physical downlink control channel. 5. The method as in claim 1, where the user equipment is operated in either a multi-point to single point mode or in a multi-point to multi-point mode. 6. The method as in claim 1, where the user equipment is operated in a mode configured to cancel multi-user interference originating from at least one of an own-cell of the user equipment and from another cell or cells. 7. A non-transitory computer-readable medium that contains software program instructions, where execution of the software program instructions by at least one data processor results in performance of operations that comprise execution of the method of claim 1. 8. An apparatus comprising: a processor; and a memory including computer program code, the memory and computer program code are being configured, with the processor, to cause the apparatus, said apparatus being a user equipment, to perform at least the following: receive from a network access node a temporary identifier associated with an interference cancellation group to which the apparatus is assigned; decode a control channel using the temporary identifier to determine a downlink resource allocation for the apparatus and to determine a downlink resource allocation for at least one other user equipment assigned to the same interference cancellation group; and receive a downlink signal in accordance with the determined downlink resource allocation for the apparatus and cancel interference from the downlink signal that is associated with the at least one other user equipment by using the determined downlink resource allocation for the at least one other user equipment, wherein canceling the interference is performed by the apparatus for a case where the determined downlink resource allocation of another user equipment in the same interference cancellation group overlaps the determined downlink resource allocation of the apparatus. 9. The apparatus as in claim 8, where decoding the control channel decodes downlink control information, and where a first downlink control information comprises an identification of the apparatus that is associated with the downlink resource allocation for the apparatus, and where a second downlink control information comprises an identification of the at least one other user equipment that is associated with the downlink resource allocation for the at least one other user equipment. 10. The apparatus as in claim 8, where the control channel is one of a physical downlink control channel and an enhanced physical downlink control channel. 11. The apparatus as in claim 8, where the apparatus is operated in either a multi-point to single point mode or in a multi-point to multi-point mode. 12. The apparatus as in claim 8, where the apparatus is operated in a mode configured to cancel multi-user interference originating from at least one of an own-cell of the user equipment and from another cell or cells. 13. The apparatus as in claim 9, where the apparatus after successfully decoding a first downlink control channel information continues to attempt to decode one or more additional control channel information. | This patent describes a method for mitigating interference in wireless communication networks. The method involves receiving a temporary identifier from a network access node, which is used to determine resource allocations for multiple user equipment in an interference cancellation group. The control channel is decoded using the temporary identifier to determine the downlink resource allocations for the user equipment and other user equipment in the same group. The user equipment then receives the downlink signal while canceling interference from the other user equipment based on the determined resource allocations. The patent also discloses an apparatus for implementing this method. | In summary, the present invention relates to a method and apparatus for canceling interference in a wireless communication system. The method involves receiving a temporary identifier associated with an interference cancellation group from a network access node. The user equipment then decodes a control channel using the temporary identifier to determine the downlink resource allocation for itself and for at least one other user equipment in the same interference cancellation group. The user equipment receives a downlink signal according to its determined resource allocation while canceling interference from the downlink signal associated with the other user equipment by using the determined resource allocation for the other user equipment. The apparatus includes a processor and a memory configured to perform the method. | This patent presents a method and apparatus for reducing interference in wireless communication networks. The method involves receiving a temporary identifier from a network access node, which is used to determine resource allocations for multiple user equipment within an interference cancellation group. By decoding the control channel using the temporary identifier, the downlink resource allocations for both the user equipment and other equipment in the same group can be determined. The user equipment can then receive the downlink signal while effectively canceling interference from the other equipment based on the determined resource allocations. The apparatus consists of a processor and memory that enable the implementation of this method. Overall, this invention offers a solution for mitigating interference in wireless communication systems. |  | The disclosed method involves a user equipment (UE) receiving a temporary identifier from a network access node, which is associated with an interference cancellation group that the UE is assigned to. The UE then decodes a control channel using the temporary identifier to determine the downlink resource allocation for itself and for at least one other UE assigned to the same interference cancellation group. The UE receives a downlink signal based on the determined resource allocation while canceling interference from the downlink signal that is associated with the other UE by using the determined resource allocation for the other UE. The method also includes decoding downlink control information, where the first control information identifies the UE and the second control information identifies the other UE. The method can be executed by a computer program stored on a non-transitory computer-readable medium. An apparatus, such as a UE, can also be used to perform the method.