When using four transmit antennas, conventional channel coding is employed for a decoupled space-time coding approach for each of a number, L, of data substreams derived from the overall source bit stream. The symbols of the data substreams, after any encoding, are processed and the resulting derivatives of the encoded data substreams, which includes at least the complex conjugate of one of the encoded symbols, are grouped to form four transmit time sequences each one spanning L symbol periods which form a transmission matrix B. Each row of the matrix corresponds to an antenna, and the elements of each row represent the samples of a temporal sequence that is emitted by the antenna in L symbol periods. When L=4 the matrix B can be arranged as follows: | 1. A method for use in a transmitter adapted to employ four transmit elements to transmit a source bit stream, the method comprising the steps of: dividing said source bit stream into L data substreams, L>2; and grouping derivatives of symbols derived from each of said data substreams to form four transmit time sequences, one sequence for each transmit element, said derivatives of said symbols are members of the group consisting of: a negative of one of said symbols, a negative of a complex conjugate of one of said symbols, one of said symbols, a symbol developed by encoding at least one sample of at least one of said data substreams, and an unencoded sample of at least one of said data substreams; wherein each of said time sequences spans L symbol periods and includes at least one derivative of at least one symbol from each of said L data substreams; and at least one of said derivatives of said symbols is a complex conjugate of one of said symbols. 2. The invention as defined in claim 1 wherein L=4 and said time sequences are arranged according to a matrix, each time sequence being a row of said matrix and being transmitted by a respective one of said transmit elements, said matrix being arranged as one of the matrices of the set of matrices consisting of [ b 1 b 2 * b 3 b 4 * b 2 - b 1 * - b 4 b 3 * b 3 b 4 * - b 1 - b 2 * b 4 - b 3 * b 2 - b 1 * ] , [ b 1 b 2 * b 3 b 4 * - b 2 b 1 * b 4 - b 3 * b 3 b 4 * - b 1 - b 2 * - b 4 b 3 * - b 2 b 1 * ] , [ b 1 - b 2 b 3 - b 4 b 2 * b 1 * b 4 * b 3 * b 3 b 4 - b 1 - b 2 b 4 * - b 3 * - b 2 * b 1 * ] , and [ b 1 b 2 b 3 b 4 b 2 * - b 1 * b 4 * - b 3 * b 3 - b 4 - b 1 b 2 b 4 * b 3 * - b 2 * - b 1 * ] where: b1, b2, b3, and b4 are said symbol derivatives from data substreams 1, 2, 3 and 4, respectively, and * indicates complex conjugate. 3. The invention as defined in claim 1 wherein at least one of said groups of derivatives of said symbols includes derivatives of symbols from more than one of said data substreams. 4. The invention as defined in claim 1 further comprising the step of repeating said dividing and grouping steps. 5. The invention as defined in claim 1 wherein each row of said matrix represents what is transmitted by a respective one of said transmit elements. 6. The invention as defined in claim 1 wherein at least one of said transmit elements is an antenna. 7. The invention as defined in claim 1 wherein L=4 and said time sequences are spread and arranged according to a matrix, each spread time sequence being a row of said matrix and being transmitted by a respective one of said transmit elements, said matrix being arranged as follows: [ b 1 c _ 1 b 2 * c _ 2 b 3 c _ 3 b 4 * c _ 4 b 2 c _ 1 - b 1 * c _ 2 - b 4 c _ 3 b 3 * c _ 4 b 3 c _ 1 b 4 * c _ 2 - b 1 c _ 3 - b 2 * c _ 4 b 4 c _ 1 - b 3 * c _ 2 b 2 c _ 3 - b 1 * c _ 4 ] where: b1, b2, b3, and b4 are said symbol derivatives from data substreams 1, 2, 3, and 4, respectively; * indicates complex conjugate; and {overscore (c)}l, l=1 . . . , L are each horizontal vectors of a spreading code, each of said horizontal vectors spans 1 symbol period and contains N chips, where N is the spreading gain. 8. A transmitter adapted for use with four transmit elements to transmit a source bit stream, comprising: means for dividing said source bit stream into L data substreams, L>2; means grouping derivatives of symbols derived from each of said data substreams to form four transmit time sequences, said derivatives of said symbols are members of the group consisting of: a negative of one of said symbols, a negative of a complex conjugate of one of said symbols, one of said symbols, a symbol developed by encoding at least one sample of at least one of said data substreams, and an unencoded sample of at least one of said data substreams; and means for grouping said time sequences into a matrix, each time sequence being a row of said matrix; wherein each of said time sequences spans L symbol periods, and includes at least one derivative of at least one symbol from each of said L data substreams; and at least one of said derivatives of said symbols is a complex conjugate of one of said symbols. 9. The invention as defined in claim 8 further comprising L means for encoding each of said data substreams prior to symbols of said data substreams being grouped by said means for grouping, so that said encoded data substreams are grouped by said means for grouping. 10. The invention as defined in claim 8 wherein L=4 and said time sequences are arranged according to a matrix, each time sequence being a row of said matrix and being transmitted by a respective one of said transmit elements, said matrix being arranged as one of the matrices of the set of matrices consisting of [ b 1 b 2 * b 3 b 4 * b 2 - b 1 * - b 4 b 3 * b 3 b 4 * - b 1 - b 2 * b 4 - b 3 * b 2 - b 1 * ] , [ b 1 b 2 * b 3 b 4 * - b 2 b 1 * b 4 - b 3 * b 3 b 4 * - b 1 - b 2 * - b 4 b 3 * - b 2 b 1 * ] , [ b 1 - b 2 b 3 - b 4 b 2 * b 1 * b 4 * b 3 * b 3 b 4 - b 1 - b 2 b 4 * - b 3 * - b 2 * b 1 * ] , and [ b 1 b 2 b 3 b 4 b 2 * - b 1 * b 4 * - b 3 * b 3 - b 4 - b 1 b 2 b 4 * b 3 * - b 2 * - b 1 * ] where: b1, b2, b3, and b4 are said symbol derivatives from data substreams 1, 2, 3, and 4, respectively, and * indicates complex conjugate. 11. The invention as defined in claim 8 wherein L=4 and said time sequences are spread and arranged according to a matrix, each spread time sequence being a row of said matrix and being transmitted by a respective one of said transmit elements, said matrix being arranged as follows: [ b 1 c _ 1 b 2 * c _ 2 b 3 c _ 3 b 4 * c _ 4 b 2 c _ 1 - b 1 * c _ 2 - b 4 c _ 3 b 3 * c _ 4 b 3 c _ 1 b 4 * c _ 2 - b 1 c _ 3 - b 2 * c _ 4 b 4 c _ 1 - b 3 * c _ 2 b 2 c _ 3 - b 1 * c _ 4 ] where: b1, b2, b3, and b4 are said symbol derivatives from data substreams 1, 2, 3, and 4, respectively; * indicates complex conjugate; and {overscore (c)}l, l=1 . . . , L are each horizontal vectors of a spreading code, each of said horizontal vectors spans 1 symbol period and contains N chips, where N is the spreading gain. 12. The invention as defined in claim 8 wherein each row of said matrix represents what is transmitted by a respective one of said transmit elements. 13. The invention as defined in claim 8 wherein at least one of said transmit elements is an antenna. 14. A transmitter for use with four transmit elements for transmitting a source bit stream, comprising: a demultiplexer that divides said source bit stream into L data substreams, L>2; and a space time multiplexer that groups derivatives of symbols derived from of each of said data sub streams to form four transmit time sequences, each of said time sequences; wherein said derivatives of said symbols are one of the group consisting of: a negative of one of said symbols, a negative of a complex conjugate of one of said symbols, one of said symbols, a symbol developed by encoding at least one sample of at least one of said data substreams, and an unencoded sample of at least one of said data substreams; each of said time sequences spans L symbol periods, at least one of said derivatives of said symbols is a complex conjugate of one of said symbols; and said time sequences groups are arranged as a matrix, in which each time sequence is a row of said matrix. 15. The invention as defined in claim 14 further comprising a plurality of radio frequency, each of which converts a respective one of said time sequences groups which it receives as an input from baseband to a radio frequency modulated signal. 16. The invention as defined in claim 14 further comprising at least one encoder interposed between said demultiplexer and said space time multiplexer. 17. The invention as defined in claim 14 wherein said space time multiplexer applies a spreading code to said symbols. 18. The invention as defined in claim 14 wherein each row of said matrix represents what is transmitted by a respective one of said transmit elements. 19. The invention as defined in claim 14 wherein at least one of said transmit elements is an antenna. 20. The invention as defined in claim 14 wherein L=4 and said time sequences are arranged according to a matrix, each time sequence being a row of said matrix and being transmitted by a respective one of said transmit elements, said matrix being arranged as one of the matrices of the set of matrices consisting of [ b 1 b 2 * b 3 b 4 * b 2 - b 1 * - b 4 b 3 * b 3 b 4 * - b 1 - b 2 * b 4 - b 3 * b 2 - b 1 * ] , [ b 1 b 2 * b 3 b 4 * - b 2 b 1 * b 4 - b 3 * b 3 b 4 * - b 1 - b 2 * - b 4 b 3 * - b 2 b 1 * ] , [ b 1 - b 2 b 3 - b 4 b 2 * b 1 * b 4 * b 3 * b 3 b 4 - b 1 - b 2 b 4 * - b 3 * - b 2 * b 1 * ] , and [ b 1 b 2 b 3 b 4 b 2 * - b 1 * b 4 * - b 3 * b 3 - b 4 - b 1 b 2 b 4 * b 3 * - b 2 * - b 1 * ] where: b1, b2, b3, and b4 are said symbol derivatives from data substreams 1, 2, 3, and 4, respectively, and * indicates complex conjugate. 21. The invention as defined in claim 14 wherein L=4 and said time sequences are spread and arranged according to a matrix, each spread time sequence being a row of said matrix and being transmitted by a respective one of said transmit elements, said matrix being arranged as follows: [ b 1 c _ 1 b 2 * c _ 2 b 3 c _ 3 b 4 * c _ 4 b 2 c _ 1 - b 1 * c _ 2 - b 4 c _ 3 b 3 * c _ 4 b 3 c _ 1 b 4 * c _ 2 - b 1 c _ 3 - b 2 * c _ 4 b 4 c _ 1 - b 3 * c _ 2 b 2 c _ 3 - b 1 * c _ 4 ] where: b1, b2, b3, and b4 are said symbol derivatives from data substreams 1, 2, 3, and 4, respectively; * indicates complex conjugate; and {overscore (c)}l, l=1 . . . , L are each horizontal vectors of a spreading code, each of said horizontal vectors spans 1 symbol period and contains N chips, where N is the spreading gain. 22. A transmitter adapted for use with four transmit elements to transmit a source bit stream, comprising: a demultiplexer that divides said source bit stream into L data substreams, L>2; L encoders, each of said encoders receiving and encoding one of said data substreams to produce encoded symbols; a space time multiplexer that groups derivatives of said encoded symbols derived from each of said data substreams to form four transmit time sequences; wherein said derivatives of said symbols are members of the group consisting of: a negative of one of said symbols, a negative of a complex conjugate of one of said symbols, one of said symbols, a symbol developed by encoding at least one sample of at least one of said data substreams, and an unencoded sample of at least one of said data substreams; each of said time sequences respectively spans L symbol periods and includes at least one derivative of at least one symbol from each of said L data substreams, at least one of said derivatives of said symbols being a complex conjugate of one of said symbols; and said time sequences groups are arranged as a matrix, in which each time sequence is a row of said matrix. 23. The invention as defined in claim 22 wherein L=4 and said time sequences are arranged according to a matrix, each time sequence being a row of said matrix and being transmitted by a respective one of said transmit elements, said matrix being arranged as follows: [ b 1 b 2 * b 3 b 4 * b 2 - b 1 * - b 4 b 3 * b 3 b 4 * - b 1 - b 2 * b 4 - b 3 * b 2 - b 1 * ] where: b1, b2, b3, and b4 are said symbol derivatives from data substreams 1, 2, 3, and 4, respectively, and * indicates complex conjugate. 24. The invention as defined in claim 22 further comprising a plurality of radio frequency, each of which converts a respective one of said time sequences groups which it receives as an input from baseband to a radio frequency modulated signal. 25. The invention as defined in claim 22 wherein said space time multiplexer applies a spreading code to said symbols. 26. The invention as defined in claim 22 wherein each row of said matrix represents what is transmitted by a respective one of said transmit elements. 27. The invention as defined in claim 22 wherein at least one of said transmit elements is an antenna. 28. A method for use in processing received signals that were transmitted via four transmit elements of a transmitter, said transmitter being adapted to transmit a source bit stream by dividing said source bit stream into L data substreams, L>2 and grouping derivatives of symbols derived from each of said data substreams to form four transmit time sequences, one sequence for each transmit element, said derivatives of said symbols are members of the group consisting of: a negative of one of said symbols, a negative of a complex conjugate of one of said symbols, one of said symbols, a symbol developed by encoding at least one sample of at least one of said data substreams, an unencoded sample of at least one of said data substreams; each of said time sequences spanning L symbol periods and including at least one derivative of at least one symbol from each of said L data substreams, at least one of said derivatives of said symbols being a complex conjugate of one of said symbols, said method comprising the step of: developing, from a received signal including versions of said time sequences which have been combined by the channel between said transmit elements and said receiver, reconstructed versions of said symbols derived from each of said data substreams. 29. The invention as defined in claim 28 wherein said developing step further comprises the step of developing reconstructed versions of said groups of derivatives of said symbols. 30. The invention as defined in claim 28 further comprising the step of developing reconstructed versions of said L data substreams from said reconstructed versions of said symbols. 31. The invention as defined in claim 28 further comprising the step of multiplexing reconstructed versions of said L data substreams to form a data version of said source bit stream. 32. The invention as defined in claim 28 further comprising the step of developing reconstructed versions of said L data substreams from said reconstructed versions of said symbols by decoding said reconstructed versions of said symbols to produce samples of said reconstructed versions of said L data substreams. 33. The invention as defined in claim 28 wherein said developing step further comprises the step of despreading said received versions of said time sequences. 34. The invention as defined in claim 28 wherein said developing step further comprises the step of subsampling said received versions of said time sequences. 35. The invention as defined in claim 28 wherein said developing step further comprises the step of match filtering derivatives of said received versions of said time sequences. 36. The invention as defined in claim 28 wherein said developing step further comprises the step of decorrelating said received versions of said time sequences. 37. The invention as defined in claim 28 wherein said developing step further comprises performing minimum mean squared error processing. 38. The invention as defined in claim 28 further comprising the steps of: developing, from a second received signal including versions of said time sequences which have been combined by the channel between said transmit elements and said receiver, second reconstructed versions of said symbols derived from each of said data substreams; and combining said reconstructed versions and said second reconstructed versions to produce final versions of said symbols. 39. Apparatus for use in processing received signals that were transmitted via four transmit elements of a transmitter, said transmitter being adapted to transmit a source bit stream by dividing said source bit stream into L data substreams, L>2 and grouping derivatives of symbols derived from each of said data substreams to form four transmit time sequences, one sequence for each transmit element, each of said time sequences spanning L symbol periods, at least one of said derivatives of said symbols being a complex conjugate of one of said symbols, said apparatus comprising: a matrix multiplier for supplying as an output matched filtered signals which are versions of preprocessed signals derived from a received signal which includes versions of said time sequences which have been combined by the channel between said transmit elements and said receiver; and a baseband signal processing unit receiving said matched filtered signals as an input and developing therefrom reconstructed versions of said symbols derived from each of said data substreams. 40. The invention as defined in claim 39 wherein said receiver is a minimum mean square error receiver. 41. The invention as defined in claim 39 wherein said matrix multiplier multiplies from the left an L by 1 vertical vector d formed by versions of said preprocessed signals derived from said received signal by a matrix H to produce a new L by 1 vertical vector f so that f=Hd where denotes complex conjugate. 42. The invention as defined in claim 41 wherein L4, and H is the following matrix [ h 1 h 2 h 3 h 4 - h 2 * h 1 * - h 4 * h 3 * - h 3 h 4 h 1 - h 2 - h 4 * - h 3 * h 2 * h 1 * ] where hi is the complex channel coefficient from the ith transmit element to said receiver and all channels are flat faded channels. 43. The invention as defined in claim 41 wherein at least one element of said vertical vector d is formed by versions of said preprocessed signals derived from said received signal that has had the complex conjugate of at least one element thereof substituted for said element. 44. The invention as defined in claim 39 wherein said baseband signal processing unit multiplies a specified matrix W from the left by a vertical vector f made up of said matched filtered outputs supplied by said matrix multiplier to produce a new L by 1 vertical vector r, so that rWf. 45. The invention as defined in claim 44 wherein matrix W=K1, where K=HH. 46. The invention as defined in claim 45 wherein L=4 and said matrix multiplication is performed in two portions, the first portion using the first and third element of vertical vector f and the second portion using the fourth and second element of vertical vector f, specifically in that order and in which a 22 matrix employed for the multiplication from the left for both portions is developed by deriving 22 matrix K through deleting the second and fourth rows and columns of 44 matrix K where K=HH and 22 matrix W=K1. 47. The invention as defined in claim 44 wherein matrix W=K(K K+K)1, where is a real scalar. 48. The invention as defined in claim 47 wherein is equal to n 2/h 2 where n 2 is the channel noise variance and h 2 is the variance of each symbol bi, where i=1 . . . L. 49. The invention as defined in claim 47 wherein L=4 and said matrix multiplication is performed in two portions, the first portion using the first and third element of vertical vector f and the second portion using the fourth and second element of vertical vector f, specifically in that order and in which a 22 matrix employed for the multiplication from the left for both portions is developed by deriving 22 matrix K through deleting the second and fourth rows and columns of 44 matrix K where K=HH and 22 matrix W=K(K K+K)1. 50. The invention as defined in claim 39 further comprising L despreaders for developing said versions of said preprocessed signals from said received signal. 51. The invention as defined in claim 39 further comprising a demultiplexer for developing said versions of said preprocessed signals from said received signal. 52. The invention as defined in claim 39 further comprising a selective conjugator for developing said versions of said preprocessed signals derived from said received signal by conjugating at least one element of despread versions of said preprocessed signals derived from said received signal. 53. The invention as defined in claim 39 further comprising a selective conjugator for developing said versions of said preprocessed signals derived from said received signal by conjugating at least one element of subsampled versions of said preprocessed signals derived from said received signal. 54. The invention as defined in claim 39 further comprising L decoders, each of said decoders receiving as an input reconstructed versions of said symbols derived from a respective one of said data substreams and developing therefrom a reconstructed version of said one of said data substreams. 55. The invention as defined in claim 39 further comprising L decoders, each of said decoders receiving as an input reconstructed versions of said symbols derived from a respective one of said data substreams and developing therefrom a reconstructed version of said one of said data substreams. 56. The invention as defined in claim 55 further comprising a multiplexer which receives each reconstructed version of said data substreams from said decoders and develops therefrom a reconstructed version of said source bit stream. 57. The invention as defined in claim 39 further comprising: a second matrix multiplier for supplying as an output second matched filtered signals which are second versions of preprocessed signals derived from a second received signal which includes versions of said time sequences which have been combined by a second channel between said transmit elements and said receiver; and a second baseband signal processing unit receiving said second matched filtered signals as an input and developing therefrom second reconstructed versions of said symbols derived from each of said data substreams; and a combiner for combining said reconstructed versions of said symbols and said second reconstructed versions of said symbols. | The approach involves using four transmit antennas and conventional channel coding. The overall source bit stream is divided into L data substreams, and each substream is encoded separately using space-time coding. The resulting encoded symbols are processed to generate derivatives, including the complex conjugate of one symbol. These derivatives are then grouped to form four transmit time sequences, each spanning L symbol periods. These sequences form a transmission matrix B, where each row represents an antenna and the elements of each row represent the samples of a temporal sequence emitted by the antenna. When L equals 4, the matrix B can be arranged in a specific format. | The invention described herein relates to a method and apparatus for transmitting and receiving signals using multiple transmit elements. The method includes dividing a source bit stream into multiple data substreams and grouping derivatives of symbols derived from each data substream to form transmit time sequences for each transmit element. The derivatives of the symbols can include negatives, complex conjugates, encoded symbols, and unencoded samples of the data substreams. The time sequences are arranged in a matrix and transmitted by the corresponding transmit elements. The apparatus includes a transmitter with a demultiplexer for dividing the source bit stream and a space-time multiplexer for grouping the derivatives of the symbols to form the transmit time sequences. The time sequences are arranged in a matrix and transmitted by the transmit elements. The received signals are processed using a receiver that includes a matrix multiplier for filtering the received signals and a baseband signal processing unit for developing reconstructed versions of the symbols. The received signals are matched filtered, despreading or subsampling can be applied, and then the symbols are reconstructed using minimum mean squared error processing. The reconstructed symbols can be used to decode the data substreams and recover the source bit stream. The received signals can also be combined with a second received signal for further processing and symbol reconstruction. | The approach discussed involves using four transmit antennas and conventional channel coding to transmit signals using multiple transmit elements. The source bit stream is divided into multiple data substreams, which are separately encoded using space-time coding. The encoded symbols are processed to generate derivatives, such as complex conjugates and negatives. These derivatives are grouped to form transmit time sequences for each transmit element, and the sequences are arranged in a matrix and transmitted. The apparatus used for transmission includes a demultiplexer and a space-time multiplexer, while the receiver includes a matrix multiplier and a baseband signal processing unit. The received signals are processed and filtered, and reconstructed versions of the symbols are developed. The symbols are then decoded to recover the source bit stream. The received signals can also be combined with a second received signal for further processing and symbol reconstruction. | The use of multiple transmit elements, space-time coding, and symbol derivatives improves the performance of antenna array-based system, as it provides more degrees of freedom which can be exploited to increase throughput and reduce errors. | The invention describes a method and apparatus for transmitting and processing signals using four transmit elements. The method involves dividing a source bit stream into multiple data substreams and grouping derivatives of symbols derived from each substream to form time sequences. These time sequences are then transmitted using the four transmit elements. The derivatives of the symbols can include negative versions, complex conjugates, encoded symbols, and unencoded samples. The time sequences can be arranged in a matrix for transmission. The received signals are then processed to reconstruct the symbols and the source bit stream. The processing involves matched filtering, despreading, subsampling, decoding, and combining the reconstructed symbols. The method can be used in wireless communication systems.
A user terminal, such as an eBook, with a bistable display wherein the terminal detects when a predetermined period of user inactivity with respect to loaded content has elapsed and, in response thereto, replaces the last displayed page of content with an advertisement. In one embodiment, advertisements are received from an advertisement server and stored locally in the user terminal at the time that the content is downloaded from a content server. In an alternate embodiment, the user terminal receives an advertisement from the advertisement server only after user inactivity with respect to previously downloaded content has been detected. | 1. A method of advertising to a user of a terminal, comprising: displaying content on a bistable display; transmitting, from the terminal, an indication of user inactivity; receiving an advertisement via one of an Internet or a digital video broadcast network; displaying the advertisement on the display; and removing power to the display, wherein the advertisement remains on the display after power has been removed. 2. The method of claim 1 wherein the display is a bistable reflective display. 3. The method of claim 1 further comprising: receiving the content; and detecting a predetermined period of user inactivity with respect to the content. 4. The method of claim 3 wherein the content and advertisement are received via the Internet. 5. The method of claim 3 wherein the content and advertisement are received via a digital video broadcastingterrestrial (DVB-T) receiver. 6. The method of claim 1 wherein the content is a page of an electronic book and further comprising: detecting a page turn at a particular time, wherein the period of user inactivity begins with the time of the page turn and ends a predetermined time later. 7. The method of claim 1 wherein the advertisement remains on the display for an extended period of time after power has been removed. 8. The method of claim 1 further comprising: displaying a different advertisement on the display after a predetermined period of time. 9. The method of claim 1 wherein the advertisement replaces the content on the display. 10. The method of claim 1, further comprising: removing power to the display after displaying the content, wherein the content remains on the display after power has been removed. 11. The method of claim 1, further comprising: adding power to the display to clear the content and display the advertisement. 12. The method of claim 1 further comprising: transferring content to a second terminal. 13. The method of claim 12 further comprising: notifying an advertisement server of the content transfer. 14. The method of claim 13 wherein the advertisement server is notified via a content server. 15. The method of claim 13 wherein notifying the advertisement server of the content transfer includes transmitting an identification of the transferred content and the second terminal. 16. The method of claim 15 wherein the identification of the second terminal is an Internet protocol (IP) address. 17. The method of claim 1 further comprising: receiving information about other terminals that are in close proximity of the terminal; and transmitting the information to an advertisement server. 18. The method of claim 17 wherein the information about other terminals that are in close proximity of the terminal is received via a low power radio frequency connection. 19. The method of claim 18 wherein the connection is a Bluetooth connection. 20. A method of advertising to a user of a mobile terminal comprising: receiving an advertisement at the time of downloading content; displaying content on a bistable display, wherein the content is a page of an electronic book; detecting a page turn; detecting user inactivity with respect to the content, wherein the period of user inactivity begins with the time of the page turn and ends a predetermined time later; displaying the advertisement on the display; and removing power to the display, wherein the advertisement remains on the display after the power has been removed. 21. The method of claim 20 further comprising: receiving a plurality of advertisements at the time of downloading content; wherein the advertisement displayed is randomly selected from the plurality of advertisements. 22. The method of claim 20 wherein the display is a bistable reflective display. 23. The method of claim 20 wherein the content and advertisement are received via the Internet. 24. The method of claim 20 wherein the content and advertisement are received via a digital video broadcastingterrestrial (DVB-T) receiver. 25. The method of claim 20 wherein the advertisement remains on the display for an extended period of time after power to the display has been removed. 26. The method of claim 20 further comprising: displaying a different advertisement on the display after a predetermined period of time. 27. The method of claim 20 wherein the advertisement replaces the content on the display. 28. The method of claim 20, further comprising: removing power to the display after displaying the content, wherein the content remains on the display after power has been removed. 29. The method of claim 20, further comprising: adding power to the display to clear the content and display the advertisement. 30. The method of claim 20 further comprising: transferring content to a second terminal. 31. The method of claim 30 further comprising: notifying an advertisement server of the content transfer. 32. The method of claim 31 wherein the advertisement server is notified via a content server. 33. The method of claim 31 wherein notifying an advertisement server of the content transfer includes transmitting an identification of the transferred content and the second terminal. 34. The method of claim 33 wherein the identification of the second terminal is an Internet protocol (IP) address. 35. The method of claim 20 further comprising: receiving information about other terminals that are in close proximity of the terminal; and transmitting this information to an advertisement server. 36. The method of claim 35 wherein the information about other terminals that are in close proximity of the terminal is received via a low power radio frequency connection. 37. The method of claim 36 wherein the connection is a Bluetooth connection. 38. The method of claim 20 wherein the advertisement is a hyperlink on text. 39. A method of advertising to a user of a terminal having a bistable display, comprising: storing content; storing advertisements linked to the stored content; receiving a request for content from the user terminal; transmitting the requested content to the user terminal; receiving an indication of user inactivity at the user terminal with respect to the requested content; selecting an advertisement linked to the requested content; transmitting the selected advertisement to the user terminal for display; receiving notice that the terminal has transferred the requested content to a second terminal having a bistable display; and in response to the notice, transmitting the advertisement linked to the requested content to the second terminal. 40. The method of claim 39 wherein the advertisement is transmitted via the Internet. 41. The method of claim 39 wherein the advertisement is transmitted via a digital video broadcastingterrestrial (DVB-T) transmitter. 42. The method of claim 39 wherein the advertisement is randomly selected from a plurality of advertisements. 43. The method of claim 39 wherein the advertisement is a hyperlink. 44. The method of claim 39 wherein the notice includes an identification of the transferred content and the second terminal. 45. The method of claim 39 wherein the advertisements are linked to the transferred content. 46. The method of claim 39 further comprising: receiving information about other terminals that are in close proximity of the terminal; and transmitting advertisements to the other terminals. 47. A user terminal for advertising, comprising: a memory device storing a program; and a processor in communication with the memory device, the processor operative with the program to: display content on a bistable display; transmit, from the terminal, an indication of user inactivity; receive an advertisement via one of an Internet or a digital video broadcast network; display the advertisement on the display; and remove power to the display, wherein the advertisement remains on the display after power has been removed. 48. An apparatus for advertising to a user of a mobile terminal, comprising: a memory device storing a program; and a processor in communication with the memory device, the processor operative with the program to: receive an advertisement at the time of downloading content; display content on a bistable display, wherein the content is a page of an electronic book; detect a page turn; detect user inactivity with respect to the content, wherein the period of user inactivity begins with the time of the page turn and ends a predetermined time later; display the advertisement on the display; and remove power to the display, wherein the advertisement remains on the display after the power has been removed. 49. A system for advertising to a user of a user terminal having a bistable display, comprising: a memory device storing a program; and a processor in communication with the memory device, the processor operative with the program to: store content; store advertisements linked to the stored content; receive a request for content from the user terminal; transmit the requested content to the user terminal; receive an indication of user inactivity at the user terminal with respect to the requested content; select an advertisement linked to the requested content; transmit the selected advertisement to the user terminal for display; receive notice that the terminal has transferred the requested content to a second terminal having a bistable display; and in response to the notice, transmitting an advertisement linked to the requested content to the second terminal. 50. A method of advertising to a user of a terminal, comprising: displaying content on a bistable display; transmitting, from the terminal, an indication of user inactivity; receiving an advertisement via one of an Internet or a digital video broadcast network; displaying the advertisement on the display; and removing power to the display after displaying the advertisement, wherein the advertisement remains on the display after power has been removed and wherein power remains removed until user activity is detected. 51. A method of advertising to a user of a terminal having a bistable display, comprising: storing content; storing advertisements linked to the stored content; receiving a request for content from the user terminal; transmitting the requested content to the user terminal; receiving an indication of user inactivity from the user terminal with respect to the requested content; selecting an advertisement linked to the requested content; and transmitting the selected advertisement to the user terminal for display. 52. The method of claim 51, further comprising: receiving an indication of user inactivity at the user terminal with respect to the requested content; and in response to receiving the indication of user inactivity, performing the steps of selecting an advertisement linked to the requested content and transmitting the selected advertisement to the user terminal. 53. The method of claim 51 wherein the selected advertisement is transmitted separately from the requested content. 54. The method of claim 51, wherein the advertisement is a hyperlink embedded in the requested content. 55. The method of claim 51 further comprising: after a predetermined period of user inactivity at the user terminal has expired, receiving a request for a new advertisement to replace the advertisement currently displayed on the user terminal; and transmitting the new advertisement to the user terminal for display in lieu of the advertisement currently displayed. 56. The method of claim 51 further comprising: updating a record associated with the user terminal to reflect that the content has been transmitted to the user terminal. 57. The method of claim 51 wherein the content is stored in a content server and the advertisements linked to the stored content are stored in an advertisement server and further comprising: the content server notifying the advertisement server that the content has been transmitted to the user terminal; and the advertisement server, selecting the advertisement linked to the requested content; and transmitting the selected advertisement to the user terminal. 58. A system for advertising to a user of a user terminal having a bistable display, comprising: a memory device storing a first program; and a content processor in communication with the memory device, the content processor operative with the first program to: store content; store advertisements linked to the stored content; receive a request for content from the user terminal; transmit the requested content to the user terminal; and a memory device storing a second program; and an advertisement processor in communication with the memory device, the advertisement processor operative with the second program to: receive an indication of user inactivity from the user terminal with respect to the requested content; select an advertisement linked to the requested content; and transmit the selected advertisement to the user terminal for display on the user terminal. 59. The system of claim 58, wherein the content processor is further operative with the first program to: notify the advertisement processor that the content has been transmitted to the user terminal, and wherein the advertisement processor is further operative with the second program to: in response to being notified that the content has been transmitted to the user terminal, perform the steps of selecting an advertisement linked to the requested content and transmitting the selected advertisement. 60. The system of claim 58, wherein the content processor is further operative with the first program to: receive an indication of user inactivity at the user terminal with respect to the requested content; and notify the advertisement processor of the indication of user inactivity; and wherein the advertisement processor is further operative with the second program to: in response to receiving the indication of user inactivity, perform the steps of selecting an advertisement linked to the requested content and transmitting the selected advertisement. 61. The system of claim 58 wherein the selected advertisement is transmitted separately from the requested content. 62. The system of claim 58, wherein the advertisement is a hyperlink embedded in the requested content. 63. The system of claim 58 wherein the advertisement processor is further operative with the second program to: after a predetermined period of user inactivity at the user terminal has expired, receive a request for a new advertisement to replace the advertisement currently displayed on the user terminal; select a new advertisement linked to the requested content; and transmit the new advertisement for display on the user terminal in lieu of the advertisement currently displayed. 64. The system of claim 58 wherein the content processor is further operative with the first program to: update a record associated with the user terminal to reflect that the content has been transmitted to the user terminal. 65. The system of claim 58 wherein the content processor and the advertisement processor are the same processor. | This invention is about a user terminal, like an eBook, that has a special display called a bistable display. The terminal is able to detect when the user hasn't interacted with the loaded content for a certain period of time. When this happens, the terminal replaces the last displayed page with an advertisement. One way this is done is by downloading advertisements from an advertisement server and storing them locally on the terminal when the content is initially downloaded. Another way is by waiting until the terminal detects user inactivity, and then receiving an advertisement from the advertisement server. | Claim 1: A method of advertising to a user of a terminal by displaying content on a bistable display, transmitting an indication of user inactivity, receiving an advertisement, displaying the advertisement on the display, and removing power to the display while the advertisement remains. Claim 2: The method of claim 1 where the display is a bistable reflective display. Claim 3: The method of claim 1 further including receiving the content, detecting user inactivity after a predetermined period of time, and displaying the advertisement based on the user inactivity. Claim 4: The method of claim 3 where the content and advertisement are received via the Internet. Claim 5: The method of claim 3 where the content and advertisement are received via a digital video broadcasting terrestrial (DVB-T) receiver. Claim 6: The method of claim 1 where the content is a page of an electronic book, detecting a page turn, and detecting user inactivity from the time of the page turn to a predetermined time later. Claim 7: The method of claim 1 where the advertisement remains on the display for an extended period after power has been removed. Claim 8: The method of claim 1 further including displaying a different advertisement on the display after a predetermined period of time. Claim 9: The method of claim 1 where the advertisement replaces the content on the display. Claim 10: The method of claim 1 further including removing power to the display after displaying the content, where the content remains on the display after power has been removed. Claim 11: The method of claim 1 further including adding power to the display to clear the content and display the advertisement. Claim 12: The method of claim 1 further including transferring content to a second terminal. Claim 13: The method of claim 12 further including notifying an advertisement server of the content transfer. Claim 14: The method of claim 13 where the advertisement server is notified via a content server. Claim 15: The method of claim 13 where notifying the advertisement server includes transmitting an identification of the transferred content and the second terminal. Claim 16: The method of claim 15 where the identification of the second terminal is an Internet protocol (IP) address. Claim 17: The method of claim 1 further including receiving information about other terminals in close proximity to the terminal and transmitting the information to an advertisement server. Claim 18: The method of claim 17 where the information about other terminals is received via a low power radio frequency connection. Claim 19: The method of claim 18 where the connection is a Bluetooth connection. Claim 20: A method of advertising to a user of a mobile terminal by receiving an advertisement at the time of downloading content, displaying content on a bistable display, detecting a page turn, detecting user inactivity from the time of the page turn to a predetermined time later, displaying the advertisement on the display, and removing power to the display while the advertisement remains. Claim 21: The method of claim 20 further including receiving multiple advertisements at the time of downloading content and randomly selecting one to display. Claim 22: The method of claim 20 where the display is a bistable reflective display. Claim 23: The method of claim 20 where the content and advertisement are received via the Internet. Claim 24: The method of claim 20 where the content and advertisement are received via a digital video broadcasting terrestrial (DVB-T) receiver. Claim 25: The method of claim 20 where the advertisement remains on the display for an extended period after power to the display has been removed. Claim 26: The method of claim 20 further including displaying a different advertisement on the display after a predetermined period of time. Claim 27: The method of claim 20 where the advertisement replaces the content on the display. Claim 28: The method of claim 20 further including removing power to the display after displaying the content, where the content remains on the display after power has been removed. Claim 29: The method of claim 20 further including adding power to the display to clear the content and display the advertisement. Claim 30: The method of claim 20 further including transferring content to a second terminal. Claim 31: The method of claim 30 further including notifying an advertisement server of the content transfer. Claim 32: The method of claim 31 where the advertisement server is notified via a content server. Claim 33: The method of claim 31 where notifying the advertisement server includes transmitting an identification of the transferred content and the second terminal. Claim 34: The method of claim 33 where the identification of the second terminal is an Internet protocol (IP) address. Claim 35: The method of claim 20 further including receiving information about other terminals in close proximity to the terminal and transmitting the information to an advertisement server. Claim 36: The method of claim 35 where the information about other terminals is received via a low power radio frequency connection. Claim 37: The method of claim 36 where the connection is a Bluetooth connection. Claim 38: The method of claim 20 where the advertisement is a hyperlink on text. Claim 39: A method of advertising to a user of a terminal with a bistable display by storing content, storing advertisements linked to the content, receiving a request for the content, transmitting the content to the terminal, receiving an indication of user inactivity with respect to the content, selecting an advertisement linked to the content, transmitting the selected advertisement to the terminal, receiving notice of the content being transferred to a second terminal, and transmitting the advertisement linked to the content to the second terminal. Claim 40: The method of claim 39 where the advertisement is transmitted via the Internet. Claim 41: The method of claim 39 where the advertisement is transmitted via a digital video broadcasting terrestrial (DVB-T) transmitter. Claim 42: The method of claim 39 where the advertisement is randomly selected from a group of advertisements. Claim 43: The method of claim 39 where the advertisement is a hyperlink. Claim 44: The method of claim 39 where the notice includes an identification of the transferred content and the second terminal. Claim 45: The method of claim 39 where the advertisements are linked to the transferred content. Claim 46: The method of claim 39 further including receiving information about other terminals in close proximity to the terminal and transmitting advertisements to those terminals. Claim 47: A user terminal for advertising purposes, comprising a memory device storing a program and a processor in communication with the memory device. The processor is operative with the program to display content on a bistable display, transmit an indication of user inactivity, receive an advertisement, display the advertisement on the display, and remove power to the display while the advertisement remains. Claim 48: An apparatus for advertising to a user of a mobile terminal, comprising a memory device storing a program and a processor in communication with the memory device. The processor is operative with the program to receive an advertisement at the time of downloading content, display content on a bistable display, detect a page turn, detect user inactivity from the time of the page turn to a predetermined time later, display the advertisement on the display, and remove power to the display while the advertisement remains. Claim 49: A system for advertising to a user of a user terminal with a bistable display, comprising a memory device storing a program and a processor in communication with the memory device. The processor is operative with the program to store content, store advertisements linked to the content, receive a request for content from the user terminal, transmit the requested content to the user terminal, receive an indication of user inactivity at the user terminal with respect to the content, select an advertisement linked to the content, and transmit the selected advertisement to the user terminal for display. | An invention has been developed for a user terminal, such as an eBook, that utilizes a bistable display to display content and advertisements. The terminal is capable of detecting when the user has not interacted with the content for a certain period of time and replaces the displayed page with an advertisement. This can be done by downloading advertisements from an advertisement server and storing them locally on the terminal during the initial content download or waiting until the terminal detects user inactivity and then receiving an advertisement from the server. The invention includes various methods and claims for advertising to the user, including displaying the advertisement on the bistable reflective display, removing power to the display while the advertisement remains, and notifying the advertisement server of content transfers to other terminals. The invention also encompasses a system that includes a memory device and a processor to implement the advertising methods. |  | The present disclosure relates to a method and system for advertising on a user terminal with a bistable display. The terminal is configured to detect user inactivity and replace the displayed content with an advertisement when a predetermined period of inactivity has elapsed. In one embodiment, the advertisements are received and stored locally in the terminal at the time of content download. In an alternate embodiment, the advertisements are received only after user inactivity has been detected. The advertisements remain on the display even when power is removed. The method also includes transferring content to another terminal and notifying an advertisement server of the transfer. Additionally, the system allows for receiving information about nearby terminals and transmitting this information to the advertisement server.
The present invention is a methodology for controlled switchover of unicast and multicast data flows in packet based switching system. In some cases it is advantageous to purposefully support switchover of flows from one path to the other without causing loss of data. This is termed a controlled or hitless switchover. In accordance with the present invention switchover methodology, given that an ingress arbiter device is transmitting to both cores simultaneously, it is required that the flows to both switching cores be synchronized at an aggregator level and that an egress arbiter be given time to cease receiving packets from one Core then switch over to the other Core, and continue receiving packets. | 1. A method of performing a switchover of data flows in a multiservice packet based switch from a first data flow path to a second redundant data flow path without loss of data, said multiservice switch including redundant switching cores, said method comprising the steps of: providing a plurality of ingress and egress communications traffic flow controllers, each of said flow controllers directing one or more threads of said communications traffic over one or another of said redundant switching cores; monitoring communications flow paths traversing said ingress flow controller, one of said redundant switching cores and said egress flow controller; in response to a need for switching at least a portion of said data flows to said redundant data flow path, causing an interruption of said at least a portion of said data flow by an ingress flow controller and signaling the occurrence of said interruption to an egress flow controller in a traffic thread from said ingress flow controller, wherein said interruption signaling further identifies a switchover of at least a portion of said data flows to a path including said another switching core; waiting an interval after said interruption and thereafter causing said least a portion of said data flows to be restarted; providing a signal from said ingress flow controller to said egress flow controller indicative of said data flow restart and directing a switchover by said egress flow controller to said another switching core path; and accepting said data flows from said path traversing said another switching core. 2. The method of claim 1, wherein one or more virtual output queues (VOQ) exist for a particular ingress flow controller and a particular egress flow controller, switching from said first data flow to said second redundant data flow being accomplished on a per VOQ basis. 3. The method of claim 2, wherein said step of monitoring data flows is accomplished using link test cells generated from a link test cell generator in said ingress flow controller to a link test cell receiver in said egress flow controller. 4. The method of claim 3, wherein said interruption signaling is given by an end-of-flow (EOF) test cell. 5. The method of claim 3, wherein said data flow restart signaling is given by a start-of-flow (SOF) test cell. 6. The method of claim 1, wherein the step of accepting includes the step of altering a filter table in said egress flow controller upon detection of said data flow restart signaling. 7. The method of claim 1, wherein a destination address of a special test cell is directed to a specific flow controller with regard to a unicast switchover. 8. The method of claim 1, wherein special test cells arrive at all leaves of a multicast data transmission, the test cells including a field used to select a particular flow controller address for switchover of said data flow. 9. The method of claim 5, wherein a SOF test cell for a flow controller corresponding to an offline data flow is not scheduled until an EOF test cell has been dequeued from the flow controller corresponding to the online data flow. 10. The method of claim 2, wherein VOQ backpressure is asserted to an ingress flow controller once a valid switchover communication is received regarding a corresponding VOQ, thereby enabling FIFOs in said ingress flow controllers to drain. 11. The method of claim 5, wherein a flow controller for an offline data flow uses an offset counter to detect that a SOF cell is at the head of a VOQ. 12. The method of claim 1, wherein said flow controllers include a function for aggregation of various data flows. 13. The method of claim 1, wherein said flow controllers further include an arbiter function for selection of said data flows. 14. A multiservice packet based switch apparatus capable of performing a switchover of data flows from a first data flow to a second redundant data flow without data loss, said apparatus comprising: at least two redundant switching cores; and a plurality of ingress and egress communications traffic flow controllers coupled to said switching cores, each of said flow controllers directing one or more threads of said communications traffic over one or another of said redundant switching cores; respective ones of said flow controllers monitoring corresponding communications flow paths traversing said ingress flow controller, one of said redundant switching cores and said egress flow controller; wherein, in response to a need for switching at least a portion of said data flows to said redundant data flow path, an ingress flow controller causes an interruption of said at least a portion of said data flow and signals the occurrence of said interruption to an egress flow controller in a traffic thread from said ingress flow controller, and further wherein said interruption signaling identifies a switchover of at least a portion of said data flows to a path including said another switching core; said ingress flow controller waiting an interval after said interruption and thereafter causing said least a portion of said data flows to be restarted, and providing a signal to said egress flow controller indicative of said data flow restart and directing a switchover by said egress flow controller to said another switching core path, and said data flows from said path traversing said another core are accepted thereafter. 15. The method of claim 14, wherein one or more virtual output queues (VOQ) exist for a particular egress flow controller, switching from said first data flow to said second redundant data flow being accomplished on a per VOQ basis. 16. The method of claim 14, wherein monitoring of data flows is accomplished using link test cells generated from a link test cell generator in said ingress flow controller to a link test cell receiver in said egress flow controller. 17. The method of claim 16, wherein said interruption signaling is given by an end-of-flow (EOF) test cell. 18. The method of claim 16, wherein said data flow restart signaling is given by a start-of-flow (SOF) test cell. 19. The method of claim 14, wherein said egress flow controller includes a filter table which is altered upon detection of said data flow restart signaling. 20. The method of claim 14, wherein a destination address of a special test cell is directed to a specific flow controller with regard to a unicast switchover. 21. The method of claim 14, wherein special test cells arrive at all leaves of a multicast data transmission, the test cells including a field used to select a particular flow controller address for switchover of said data flow. 22. The method of claim 18, wherein a SOF test cell for a flow controller corresponding to an offline data flow is not scheduled until an EOF test cell has been dequeued from the flow controller corresponding to the online data flow. 23. The method of claim 15, wherein VOQ backpressure is asserted to an ingress flow controller once a valid switchover communication is received regarding a corresponding VOQ, thereby enabling FIFOs in said ingress flow controllers to drain. 24. The method of claim 18, wherein a flow controller for an offline data flow includes an offset counter to detect that a SOF cell is at the head of VOQ. 25. The method of claim 14, wherein said flow controllers include a function for aggregation of various data flows. 26. The method of claim 23, wherein said flow controllers further include an arbiter function for selection of said data flows. 27. A multiservice packet based switch apparatus capable of performing a switchover of data flows from a first data flow to a second redundant data flow without loss of data, said apparatus comprising: at least two redundant switching cores; and a plurality of arbiter and aggregator devices coupled to either side of said switching cores, wherein during said switchover an ingress arbiter device in line with data flows proceeding to at least two corresponding aggregators inserts an end of flow indication to the corresponding aggregators causing each data flow of a selected virtual output queue to stop, a first aggregator indicating to a second of said aggregators when it has stopped traffic of a particular data flow, wherein said second aggregator after stopping traffic of its data flow notifies a corresponding egress arbiter of said stopping via said end of flow indication, wherein said egress arbiter switches to said second data flow thereafter. 28. The apparatus of claim 27, wherein said egress arbiter switches to said second data flow after receiving an end of flow indication from each of said at least two aggregators. 29. The apparatus of claim 28, wherein said end of flow indication instructs said egress arbiter regarding which of said switching cores to be switched. 30. The apparatus of claim 27, wherein said egress arbiter receives a start of flow indication for restarting said data flows. | The present invention describes a method for smoothly transitioning data flows from one path to another in a packet-based switching system. This controlled switchover, also known as hitless switchover, allows for the transfer of flows without data loss. The methodology involves synchronizing the flows at an aggregator level and allowing time for the egress arbiter to stop receiving packets from one core before switching over to the other core and continuing to receive packets. | Claim 1 describes a method for performing a switchover of data flows in a multiservice packet based switch from a first data flow path to a second redundant data flow path without loss of data. The method involves providing a plurality of ingress and egress communications traffic flow controllers, monitoring communication flow paths, causing an interruption of the data flow, waiting an interval, restarting the data flows, providing a signal to the egress flow controller, and accepting the data flows from the redundant data flow path. Claim 2 specifies that the switching from the first data flow to the second redundant data flow is done on a per virtual output queue (VOQ) basis. Claim 3 describes the use of link test cells to monitor and detect the data flows. Claim 4 states that the interruption signaling is given by an end-of-flow (EOF) test cell. Claim 5 states that the data flow restart signaling is given by a start-of-flow (SOF) test cell. Claim 6 mentions the alteration of a filter table in the egress flow controller upon detection of data flow restart signaling. Claim 7 states that a destination address of a special test cell is directed to a specific flow controller for unicast switchover. Claim 8 describes the arrival of special test cells at all leaves of a multicast data transmission, with a field used to select a particular flow controller address for switchover of the data flow. Claim 9 states that the start of flow test cell for a flow controller corresponding to an offline data flow is not scheduled until an EOF test cell has been dequeued from the flow controller corresponding to the online data flow. Claim 10 specifies that VOQ backpressure is asserted to the ingress flow controller to enable FIFOs to drain once a valid switchover communication is received. Claim 11 states that a flow controller for an offline data flow uses an offset counter to detect when a SOF cell is at the head of a VOQ. Claim 12 describes the function of aggregation of various data flows in the flow controllers. Claim 13 states that the flow controllers also include an arbiter function for selection of the data flows. Claim 14 describes a multiservice packet based switch apparatus capable of performing a switchover of data flows from a first data flow to a second redundant data flow without data loss. The apparatus includes redundant switching cores and a plurality of ingress and egress communications traffic flow controllers. Claim 15 specifies that one or more virtual output queues (VOQ) exist for a particular egress flow controller, and switching from the first data flow to the second redundant data flow is done on a per VOQ basis. Claim 16 describes the use of link test cells for monitoring data flows. Claim 17 states that the interruption signaling is given by an end-of-flow (EOF) test cell. Claim 18 states that the data flow restart signaling is given by a start-of-flow (SOF) test cell. Claim 19 mentions that the egress flow controller includes a filter table that is altered upon detection of data flow restart signaling. Claim 20 specifies that the destination address of a special test cell is directed to a specific flow controller for unicast switchover. Claim 21 describes the arrival of special test cells at all leaves of a multicast data transmission, with a field used to select a particular flow controller address for switchover of the data flow. Claim 22 states that the SOF test cell for a flow controller corresponding to an offline data flow is not scheduled until an EOF test cell has been dequeued from the flow controller corresponding to the online data flow. Claim 23 mentions that VOQ backpressure is asserted to the ingress flow controller upon receiving a valid switchover communication, enabling FIFOs to drain. Claim 24 states that a flow controller for an offline data flow includes an offset counter to detect when a SOF cell is at the head of a VOQ. Claim 25 describes the function of aggregation of various data flows in the flow controllers. Claim 26 states that the flow controllers also include an arbiter function for selection of the data flows. Claim 27 describes a multiservice packet based switch apparatus capable of performing a switchover of data flows from a first data flow to a second redundant data flow without loss of data. The apparatus includes redundant switching cores and a plurality of arbiter and aggregator devices. Claim 28 states that the egress arbiter switches to the second data flow after receiving an end of flow indication from each of the aggregators. Claim 29 specifies that the end of flow indication instructs the egress arbiter on which switching core to switch. Claim 30 states that the egress arbiter receives a start of flow indication for restarting the data flows. | The present invention is related to a method and apparatus for smoothly transitioning data flows in a packet-based switching system without data loss. The method involves synchronizing flows at an aggregator level, causing an interruption in data flow, waiting for a specified interval, restarting the data flow, providing signals to the egress flow controller, and accepting data flows from the redundant flow path. The invention includes various claims that describe specific aspects of the method, such as switching on a per virtual output queue basis, using link test cells for monitoring, signaling interruption with end-of-flow test cells, signaling data flow restart with start-of-flow test cells, altering the filter table in the egress flow controller, directing special test cells to specific flow controllers, dealing with multicast data transmission, asserting VOQ backpressure, using offset counters, aggregating data flows, and implementing arbiter functions. The claims also include an apparatus claim for a multiservice packet-based switch capable of performing the switchover without data loss, with redundant switching cores and multiple ingress and egress flow controllers. The apparatus claim includes similar features as the method claims, such as switching on a per VOQ basis, using link test cells, signaling interruption and restart, altering the filter table, directing special test cells, dealing with multicast data transmission, asserting VOQ backpressure, using offset counters, aggregating data flows, and implementing arbiter functions. Another apparatus claim specifies the use of egress arbiter devices, which switch to the second data flow after receiving end-of-flow indications from each of the aggregators and receiving start-of-flow indications for restarting the data flows. | Claims: 1. A method for transitioning data flows in a packet-based switching system without data loss comprising the steps of: a) synchronizing flows at an aggregator level; b) interrupting data | The present invention describes a method and apparatus for controlled switchover of unicast and multicast data flows in a packet-based switching system. The goal is to support switchover of flows from one path to another without causing data loss, which is referred to as controlled or hitless switchover. The method involves using ingress and egress flow controllers to direct traffic over redundant switching cores. The flow controllers monitor the flow paths and, when necessary, initiate a switchover by interrupting the data flow and signaling the egress flow controller. After a defined interval, the data flow is restarted and a signal is sent to the egress flow controller to switch to the other switching core. The apparatus consists of redundant switching cores and multiple ingress and egress flow controllers. The flow controllers monitor the flow paths and control the switchover process. The invention also includes specific techniques for unicast and multicast switchover, as well as methods for detecting and handling different types of test cells used in the switchover process. Overall, the invention provides a reliable and efficient method for switchover in a packet-based switching system.
A method for displaying a roaming charge rate on a mobile station in a wireless network is provided. The mobile station is associated with a subscriber to wireless services from a wireless service provider associated with the wireless network. In one embodiment, the wireless network includes a mobile switching center, a subscriber database, a base station, and mobile station. In one embodiment, the method includes: a) while the mobile station is located in a current geographic area, determining the mobile station is roaming, b) determining a roaming charge will be incurred by the subscriber when using the mobile station in the current geographic area, c) communicating a roaming charge rate associated with the roaming charge that would be incurred to the mobile station, and d) displaying the roaming charge rate on a display associated with the mobile station while the mobile station is located in the current geographic area. | 1. A method for displaying a roaming charge rate on a mobile station, the mobile station being associated with a wireless network and a subscriber to wireless services from a wireless service provider associated with the wireless network, the method including the steps: a) while the mobile station is located in a current geographic area, determining if the mobile station is roaming; b) determining if a roaming charge applies to the mobile station based on the current geographic area; and c) communicating a roaming charge rate to the mobile station upon determining that the roaming charge rate applies to the mobile station such that the roaming charge rate is displayed on a display associated with the mobile station while the mobile station is located in the current geographic area. 2. The method as set forth in claim 1, between steps a) and b), the method further including: retrieving at least a portion of an existing service plan between the subscriber and the wireless service provider from a subscriber database. 3. The method as set forth in claim 2, wherein the retrieved portion includes a roaming charge rate associated with the current geographic area. 4. The method as set forth in claim 1, further including: d) while the mobile station is located in a different geographic area, determining the mobile station is roaming; and e) repeating steps b) and c) for the different geographic area while the mobile station is powered up. 5. The method as set forth in claim 4, between steps a) and b), the method further including: retrieving at least a portion of an existing service plan between the subscriber and the wireless service provider from a subscriber database. 6. The method as set forth in claim 5, wherein the retrieved portion includes a roaming charge rate associated with the current geographic area. 7. The method as set forth in claim 4, step c) further including: providing a cue to a user associated with the mobile station indicating a new roaming charge rate is displayed on the mobile station. 8. The method as set forth in claim 7 wherein the cue is at least one of an audible cue, an indicator cue, and a vibratory cue. 9. The method as set forth in claim 7 wherein the cue is provided for a predetermined time period. 10. A method for displaying a roaming charge rate on a mobile station, the mobile station being associated with a wireless network and a subscriber to wireless services from a wireless service provider associated with the wireless network, the method including the steps: a) while the mobile station is located in a current geographic area, determining the mobile station is roaming; b) retrieving at least a portion of an existing service plan between the subscriber and the wireless service provider from a subscriber database; c) determining a roaming charge rate will be incurred by the subscriber when using the mobile station in the current geographic area; d) communicating the roaming charge rate to the mobile station upon determining that the roaming charge rate applies to the mobile station; e) displaying the roaming charge rate on a display associated with the mobile station while the mobile station is located in the current geographic area; f) while the mobile station is located in a different geographic area, determining the mobile station is roaming; and g) repeating steps b)e) for the different geographic area while the mobile station is powered up. 11. The method as set forth in claim 10 wherein the retrieved portion includes a roaming charge rate associated with the current geographic area. 12. The method as set forth in claim 11, step e) further including: providing a cue to a user associated with the mobile station indicating a new roaming charge rate is displayed on the mobile station. 13. The method as set forth in claim 12 wherein the cue is at least one of an audible cue, an indicator cue, and a vibratory cue. 14. The method as set forth in claim 13 wherein the cue is provided for a predetermined time period. 15. A wireless network, including: a mobile station associated with a subscriber to wireless services from a wireless service provider associated with the wireless network; means for determining the mobile station is roaming while the mobile station is located in a current geographic area; means for displaying a roaming charge rate on the mobile station while the mobile station is located in the current geographic area; a subscriber database for storing an existing service plan between the subscriber and the wireless service provider; means for retrieving at least a portion of the existing service plan from the subscriber database; means for determining a roaming charge rate will be incurred by the subscriber when using the mobile station in the current geographic area; and means for communicating the roaming charge rate to the mobile station upon determining that the roaming charge rate applies to the mobile station or upon the mobile station entering a new roaming area. 16. The wireless network as set forth in claim 15 wherein the retrieved portion includes a roaming charge rate associated with the current geographic area. 17. The wireless network as set forth in claim 15, further including: means for providing a cue to a user associated with the mobile station indicating a new roaming charge rate is displayed on the mobile station. 18. The wireless network as set forth in claim 17 wherein the cue is at least one of an audible cue, an indicator cue, and a vibratory cue. | This invention involves a method for displaying roaming charges on a mobile station in a wireless network. The method includes determining if the mobile station is currently roaming in a geographic area, calculating the roaming charges that the subscriber will incur in that area, and communicating the roaming charge rate to the mobile station. The roaming charge rate is then displayed on the mobile station's display while it is situated in the current geographic area. | This patent application describes a method and system for displaying roaming charges on a mobile station. The method includes determining if the mobile station is roaming while located in a specific geographic area, determining if a roaming charge applies to the mobile station based on the geographic area, and communicating the roaming charge rate to the mobile station for display on a display associated with it. The method also includes retrieving at least a portion of the existing service plan between the subscriber and the wireless service provider from a subscriber database, and determining a roaming charge rate that will be incurred by the subscriber when using the mobile station in the current geographic area. The method further includes repeating the steps for a different geographic area while the mobile station is powered up, retrieving the relevant portion of the service plan and displaying the roaming charge rate. The system includes means for determining if the mobile station is roaming, displaying the roaming charge rate, retrieving the service plan from a subscriber database, determining the roaming charge rate, and communicating the roaming charge rate to the mobile station. The system may also include means for providing cues to the user indicating a new roaming charge rate is being displayed on the mobile station. | This patent application describes a method and system for displaying roaming charges on a mobile station in a wireless network. The method involves determining if the mobile station is currently roaming in a specific geographic area and calculating the roaming charges for that area. The roaming charge rate is then displayed on the mobile station's display. The system includes various means for determining roaming, retrieving service plans, and providing cues to the user. This invention aims to make it easier for subscribers to be aware of the charges they will incur when using their mobile stations in different geographic areas. | The method involves first determining if the mobile station is currently roaming in a specific geographic area. This can be done by accessing the mobile station's service plan and retrieving the applicable roaming rate for the area. Alternatively, the service provider's network may | The summary describes a method for displaying roaming charge rates on a mobile station in a wireless network. The method includes determining if the mobile station is roaming while it is located in a current geographic area, retrieving the subscriber's existing service plan from a subscriber database, determining if a roaming charge applies based on the current geographic area, and communicating the roaming charge rate to the mobile station. The roaming charge rate is then displayed on the mobile station's display. The process is repeated when the mobile station enters a different geographic area. The wireless network includes a mobile station, means for determining roaming, means for displaying the charge rate, a subscriber database, means for retrieving the service plan, and means for communicating the charge rate to the mobile station.
A mobile terminal includes a memory storing application software and data that is descriptive of the use of the mobile terminal, a display and a controller that is coupled to the memory. The controller is responsive to the application software and to at least a sub-set of the stored data for visualizing on the display, in a graphical form, the use of the mobile station over a period of time. The controller preferably constructs a temporally-based visualization of the use of the mobile station, such as a timeline visualization of the use of the mobile station. The controller may further be responsive to the application software and to at least the sub-set of the stored data for automatically deriving a content of a user's web log (blog). A method is also disclosed to operate a mobile terminal having a memory storing application software and data that is descriptive of the use of the mobile terminal, and that further has a display and a controller coupled to the memory. The method includes selecting at least a portion of the data and constructing a blog that is indicative of the use of the mobile station over a period of time, as indicated by the selected portion of the data. The blog may include an animation that is indicative of the use of the mobile station over the period of time, and may also include textual data that is automatically generated in accordance with the use of the mobile station over the period of time. | 1. A mobile terminal, comprising: a memory storing application software and data that is descriptive of the use of the mobile terminal; a display; and a controller, coupled to the memory and responsive to the application software and to at least a sub-set of the stored data, for visualizing on the display, in a graphical form, the use of the mobile station over a period of time, where the controller is further responsive to the application software and to at least the sub-set of the stored data for deriving a content of a web log (blog), where the blog comprises an animation that is indicative of the use of the mobile station over the period of time. 2. A mobile terminal as in claim 1, where the controller constructs a chronological visualization of the use of the mobile station. 3. A mobile terminal as in claim 1, where the controller constructs a temporally-based visualization of the use of the mobile station. 4. A mobile terminal as in claim 3, where the temporally-based visualization incorporates scheduled events. 5. A mobile terminal as in claim 3, where the temporally-based visualization incorporates mobile terminal location information. 6. A mobile terminal as in claim 3, where the temporally-based visualization incorporates mobile terminal sensor data information. 7. A mobile terminal as in claim 3, where the temporally-based visualization incorporates at least one of telephone calls that are made from and made to the mobile terminal. 8. A mobile terminal as in claim 3, where the temporally-based visualization incorporates at least one of messages that are sent from and sent to the mobile terminal. 9. A mobile terminal as in claim 3, where the temporally-based visualization incorporates an indication of images that are captured by the mobile terminal. 10. A mobile terminal as in claim 1, where the controller is further responsive to the application software and to at least the sub-set of the stored data for deriving the content of the web log (blog), and for transmitting the blog for publication. 11. A mobile terminal as in claim 1, where the controller is further responsive to the application software and to at least the sub-set of the stored data for filtering the data to derive the content of the web log (blog). 12. A mobile terminal as in claim 1, where the controller is further responsive to the application software and to a user input device for selecting at least the sub-set of the stored data for deriving the content of the web log (blog). 13. A mobile terminal as in claim 1, where the sub-set of the data is selected by the user through the use of a user input device of the mobile terminal. 14. A method to operate a mobile terminal having a memory storing application software and data that is descriptive of the use of the mobile terminal, and further having a display and a controller coupled to the memory, comprising: responsive to the application software and to at least a sub-set of the stored data, deriving a representation of the use of the mobile station over a period of time; and presenting the derived representation, further comprising automatically deriving a content of a web log (blog) from user-selected data stored in the memory, where the blog comprises an animation that is indicative of the use of the mobile station over the period of time. 15. A method as in claim 14, where the derived representation is presented graphically. 16. A method as in claim 14, where the derived representation is presented by auditory means. 17. A method as in claim 14, where the derived representation is presented textually. 18. A method as in claim 14, where the controller derives a temporally-based representation of the use of the mobile station. 19. A method as in claim 18, where the temporally-based representation incorporates scheduled events. 20. A method as in claim 18, where the temporally-based representation incorporates mobile terminal location information. 21. A method as in claim 18, where the temporally-based representation incorporates at least one of telephone calls that are made from and made to the mobile terminal. 22. A method as in claim 18, where the temporally-based representation incorporates at least one of messages that are sent from and sent to the mobile terminal. 23. A method as in claim 18, where the temporally-based representation incorporates an indication of images that are captured by the mobile terminal. 24. A method as in claim 14, where the controller derives a chronological representation of the use of the mobile station. 25. A method as in claim 14, further comprising automatically deriving the content of the web log (blog) from user-selected data stored in the memoly, and transmitting the blog for publication. 26. A method as in claim 14, further comprising filtering user-selected data stored in the memory to derive the content of the web log (blog). 27. A method as in claim 14, further comprising selecting at least the sub-set of the stored data for deriving the content of the web log (blog). 28. A method as in claim 14, where the sub-set of the data is selected by the user through the use of a user input device of the mobile terminal. 29. A mobile terminal, comprising: a memory storing application software and data that is descriptive of the use of the mobile terminal; a display; and a controller, coupled to the memory and responsive to the application software and to at least a sub-set of the stored data, for constructing a web log (blog), where the blog comprises an animation that is indicative of the use of the mobile station over the period of time. 30. A mobile terminal as in claim 29, where the blog comprises textual data that is automatically generated in accordance with the use of the mobile station over the period of time. 31. A method to operate a mobile terminal having a memory storing application software and data that is descriptive of the use of the mobile terminal, and further having a display and a controller coupled to the memory, comprising: selecting at least a portion of the data; and constructing a web log (blog) that comprises an animation that is indicative of the use of the mobile station over the period of time, as indicated by the selected portion of the data. 32. A method as in claim 31, where the blog comprises textual data that is automatically generated in accordance with the use of the mobile station over the period of time. 33. A mobile terminal, comprising: a memory storing application software and data that is descriptive of the use of the mobile terminal; a display; and a controller, coupled to the memory and responsive to the application software and to at least a sub-set of the stored data, for visualizing on the display, in a graphical form, the use of the mobile station over a period of time, where the mobile terminal is able to scroll along a timeline of list-based textual information, the controller constructing a web log (blog) that comprises an animation that is indicative of the use of the mobile station over the period of time. 34. A mobile terminal as in claim 33, wherein only a portion of the timeline is visible in the display. | The invention relates to a mobile terminal with a memory for storing application software and data, a display, and a controller. The controller is programmed to visualize the use of the mobile terminal on the display using a graphical form. It can create a timeline visualization of the mobile terminal's use over a specific period of time. Additionally, the controller can automatically generate a user's blog content based on the stored data. A method of operating the mobile terminal is also disclosed, involving selecting a portion of the data and constructing a blog that represents the mobile terminal's usage over a specific time period. The blog may include animations and automatically generated textual data related to the mobile terminal's usage. | Claim 1 describes a mobile terminal that includes a memory, display, and controller. The controller is responsible for visualizing the use of the mobile station over a period of time on the display, using graphical representations. Additionally, the controller can derive the content of a web log (blog) based on the application software and stored data, and include an animation indicating the use of the mobile station over time in the blog. Claim 2 adds that the controller constructs a chronological visualization of the mobile station's use. Claim 3 specifies that the controller constructs a temporally-based visualization of the mobile station's use. Claim 4 states that the temporally-based visualization can incorporate scheduled events. Claim 5 adds that the temporally-based visualization can incorporate mobile terminal location information. Claim 6 specifies that the temporally-based visualization can incorporate mobile terminal sensor data information. Claim 7 states that the temporally-based visualization can incorporate telephone calls made to and from the mobile terminal. Claim 8 adds that the temporally-based visualization can incorporate messages sent to and from the mobile terminal. Claim 9 specifies that the temporally-based visualization can include an indication of images captured by the mobile terminal. Claim 10 states that the controller can transmit the derived content of the web log for publication. Claim 11 adds that the controller can filter the data to derive the content of the web log. Claim 12 specifies that the user can select the sub-set of stored data to derive the content of the web log. Claim 13 states that the user can select the sub-set of data using a user input device of the mobile terminal. Claim 14 describes a method to operate a mobile terminal that includes deriving a representation of the mobile station's use over time and presenting it. The method also involves automatically deriving the content of a web log from user-selected data in the memory and including an animation indicating the use of the mobile station over time in the blog. Claim 15 states that the derived representation can be presented graphically. Claim 16 adds that the derived representation can be presented audibly. Claim 17 specifies that the derived representation can be presented as text. Claim 18 states that the controller can derive a temporally-based representation of the mobile station's use. Claim 19 adds that the temporally-based representation can incorporate scheduled events. Claim 20 specifies that the temporally-based representation can incorporate mobile terminal location information. Claim 21 states that the temporally-based representation can incorporate telephone calls made to and from the mobile terminal. Claim 22 adds that the temporally-based representation can incorporate messages sent to and from the mobile terminal. Claim 23 specifies that the temporally-based representation can include an indication of images captured by the mobile terminal. Claim 24 states that the controller can derive a chronological representation of the mobile station's use. Claim 25 adds that the method can involve transmitting the derived content of the web log for publication. Claim 26 specifies that the method can involve filtering user-selected data to derive the content of the web log. Claim 27 states that the method can involve selecting the sub-set of stored data to derive the content of the web log. Claim 28 adds that the sub-set of data can be selected by the user using a user input device of the mobile terminal. Claim 29 describes a mobile terminal with a memory, display, and controller that constructs a web log containing an animation indicative of the mobile station's use over time. Claim 30 adds that the blog can include automatically generated textual data based on the mobile station's use. Claim 31 describes a method to operate a mobile terminal that involves selecting a portion of data and constructing a web log containing an animation indicating the mobile station's use over time, based on the selected data. Claim 32 adds that the blog can include automatically generated textual data based on the mobile station's use. Claim 33 describes a mobile terminal that can scroll along a timeline of list-based textual information and construct a web log containing an animation indicating the mobile station's use over time. Claim 34 specifies that only a portion of the timeline is visible on the display. | The invention is about a mobile terminal that includes a memory, display, and controller. The controller is programmed to visualize the mobile terminal's use on the display using graphical representations. It can create a timeline visualization of the mobile terminal's use over a specific period of time. The controller can also generate a user's blog content based on the stored data, including animations indicating the mobile terminal's usage. The method of operating the mobile terminal involves selecting data and constructing a blog representing the mobile terminal's usage over time. The blog can include animations and automatically generated textual data. The claims specify additional features such as incorporating scheduled events, location information, sensor data, telephone calls, messages, and images into the visualizations and blogs. The claims also cover transmitting the blog content for publication and filtering data to derive the blog content. |  | The invention describes a mobile terminal that includes a memory storing application software and data that describes the use of the terminal. The terminal also includes a display and a controller that visualizes the use of the device in a graphical form over a period of time. The controller can construct a timeline visualization of the device's use and can also derive the content of a user's web log (blog) based on the stored data. The method of operating the terminal involves selecting a portion of the data and constructing a blog that represents the use of the device over time. The blog can include an animation and automatically generated textual data.
A method for performing authentication in a communication system comprising an authentication server, and a user profile store storing user profiles for users of the communication system, the method comprising: transmitting from the authentication server to the user profile store a request for the user profile of a user; receiving at the authentication server a response to the request; determining whether the response is indicative of an error; and if the response is indicative of an error, transmitting from the authentication server to the user profile store a message of a type such as to trigger the user profile store to perform a location update procedure in respect of the user. | 1. A method for performing authentication in a communication system comprising an authentication server (AS), and a user profile store storing user profiles for users of the communication system, the method comprising: transmitting from the authentication server to the user profile store a request for the user profile of a user; receiving at the AS a response to the request; determining whether the response is indicative of an error; and if the response is indicative of an error, transmitting from the authentication server to the user profile store a message of a type that triggers the user profile store to perform a location update procedure in respect of the user. 2. A method as claimed in claim 1, wherein the message is of a type that triggers the user profile store to perform the location update and subsequently transmit the user profile of the user to the authentication server. 3. A method as claimed in claim 1, wherein the user profile store is a user profile store of a GSM network. 4. A method as claimed in claim 1, wherein the user profile store is a home location register (HLR). 5. A method as claimed in claim 1, wherein the user profile store is configured to: in some circumstances return to the authentication server the user profile of the user in response to the said request; and in other circumstances return to the authentication server an error message in response to the said request. 6. A method as claimed in claim 5, wherein the said other circumstances include the user not having been in communication with the network of which the user profile store is a part for a prolonged period. 7. A method as claimed in claim 1, wherein the said request is a message according to the MAP protocol. 8. A method as claimed in claim 7, wherein the said request is a MAP_RESTORE_DATA message. 9. A method as claimed in claim 1, wherein the message of a type that triggers the user profile store to perform a location update procedure in respect of the user is a message according to the MAP protocol. 10. A method as claimed in claim 9, wherein the said the message of a type that triggers the user profile store to perform a location update procedure in respect of the user is a MAP_UPDATE_LOCATION or a MAP_UPDATE_GPRS_LOCATION message. 11. A method as claimed in claim 1, further comprising: receiving at the authentication server the user profile of the user from the user profile store; and authenticating credentials of the user by means of the received user profile; and wherein if the credentials are correctly authenticated the user is granted access to a resource, and otherwise the user is denied access to the resource. 12. A method as claimed in claim 11, wherein the resource includes access to a network other than the one of which the user profile store is a part. 13. A method as claimed in claim 12, wherein the network other than the one of which the user profile store is a part is a wireless local area network. 14. An authentication server (AS) for performing authentication in a communication system comprising a user profile store storing user profiles for users of the communication system, the authentication server being arranged to, in order to perform authentication: transmit from the authentication server to the user profile store a request for the user profile of a user; receive at the AS a response to the request; determine whether the response is indicative of an error; and if the response is indicative of an error, transmit from the authentication server to the user profile store a message of a type that triggers the user profile store to perform a location update procedure in respect of the user. 15. A communication system comprising: a user profile store storing user profiles for users of the communication system; and an authentication server (AS) for performing authentication in the communication system and being arranged to, in order to perform authentication: transmit from the authentication server to the user profile store a request for the user profile of a user; receive at the AS a response to the request; determine whether the response is indicative of an error; and if the response is indicative of an error, transmit from the authentication server to the user profile store a message of a type that triggers the user profile store to perform a location update procedure in respect of the user. | The present disclosure relates to a method for authentication in a communication system. The method involves transmitting a request from an authentication server to a user profile store, receiving a response to the request at the authentication server, determining if the response indicates an error, and if so, transmitting a message from the authentication server to the user profile store to initiate a location update procedure for the user. | Claim 1 describes a method for performing authentication in a communication system. The method involves transmitting a request from an authentication server to a user profile store for a user profile, receiving a response, determining if the response indicates an error, and if so, transmitting a message from the authentication server to the user profile store to trigger a location update procedure for the user. Claim 2 specifies that the message triggers the user profile store to perform the location update and transmit the user profile back to the authentication server. Claims 3-6 provide specific details about the user profile store, such as being a user profile store of a GSM network or a home location register (HLR), and its ability to return the user profile or an error message depending on certain circumstances. Claim 7-10 indicate that the request and message are based on the MAP protocol, with specific messages like MAP_RESTORE_DATA and MAP_UPDATE_LOCATION or MAP_UPDATE_GPRS_LOCATION. Claim 11 describes further steps after receiving the user profile, which involves authenticating the credentials of the user and granting or denying access to a resource. Claims 12-13 specify that the resource can include access to a different network, such as a wireless local area network. Finally, claims 14-15 focus on an authentication server and a communication system comprising a user profile store and the authentication server, with the functionality and interactions as described in previous claims. | The present disclosure describes a method for authentication in a communication system. The method involves transmitting a request from an authentication server to a user profile store, receiving a response, and determining if there is an error. If there is an error, a message is sent to the user profile store to trigger a location update procedure for the user. The user profile store performs the location update and transmits the user profile back to the authentication server. The method also includes steps for authenticating the user's credentials and granting or denying access to a resource. The resource can include access to a different network. The claims provide specific details about the user profile store, the messages used in the MAP protocol, and the functionality of the authentication server and communication system. | The present disclosure can improve the security of a communication network by providing a way to proactively update user profiles when there is an error in the authentication process. | This invention relates to a method for performing authentication in a communication system. The system includes an authentication server and a user profile store that stores user profiles for users of the system. The method involves transmitting a request for the user profile of a user from the authentication server to the user profile store. The authentication server then receives a response to the request and determines whether the response is indicative of an error. If there is an error, the authentication server transmits a message to the user profile store that triggers a location update procedure for the user. This method allows for efficient authentication and ensures that user profiles are up to date. The invention also includes an authentication server and a communication system that implement this method.
Systems and method for selecting open shortest path first (OSPF) aggregates and aggregate weights for a particular area. In one embodiment, an aggregate selecting system includes: (1) a database for containing data pertaining to candidate OSPF aggregates and corresponding weights and (2) an aggregate selector, associated with the database, that selects at least a subset of the OSPF aggregates such that the shortest path length between the particular source and destination subnets resulting from advertisement of a set of weighted aggregates approaches the shortest path length between the particular source and destination subnets irrespective of the advertisement. In one embodiment, a weight selection system includes: (1) a database for containing data pertaining to candidate OSPF aggregates and (2) a weight assigner, associated with the database, that assigns, for the OSPF aggregates, weights based on either an average distance of subnets in the area for a particular area border router (ABR) of the area or a search heuristic. | 1. A system for selecting open shortest path first (OSPF) aggregates to advertise, comprising: a database configured to include candidate OSPF aggregates and corresponding weights, said candidate OSPF aggregates represented by trees; and an aggregate selector, associated with said database, configured to select subsets of each of said trees to reduce an error thereof and combine said subsets to yield a subset to reduce an error associated with said trees, said subset to be advertised by an area border router such that a path length between a particular source and destination subnets selected from advertisement of weights corresponding to said subset approaches a shortest path length between said particular source and destination subnets irrespective of said weights advertised. 2. The system as recited in claim 1 wherein said aggregate selector treats errors in said selected path length as having unequal degrees of importance. 3. The system as recited in claim 1 further comprising: a weight assigner, associated with said database, that assigns, for said OSPF aggregates, said weights based on an average distance of subnets in an area to said area border router. 4. The system as recited in claim 3 wherein said weight assigner employs a search heuristic to assign said weights. 5. The system as recited in claim 3 wherein said weight assigner treats errors in path lengths in said area as having unequal degrees of importance. 6. The system as recited in claim 1 further comprising: a weight assigner, associated with said database, that employs a search heuristic to assign said weights for said OSPF aggregates. 7. The system as recited in claim 6 wherein said weight assigner treats errors in path lengths in said area as having unequal degrees of importance. 8. A method of selecting open shortest path flint (OSPF) aggregates for advertising, comprising: storing data pertaining to candidate OSPF aggregates and corresponding weights, said candidate OSPF aggregates represented by trees; selecting subsets of each of said trees to reduce an error thereof; and combining said subsets to yield a subset to reduce an error associated withh said trees, said subset to be advertised by an area border router such that a path length between a particular source and destination subnets selected from advertisement of weights corresponding to said subset approaches a shortest path length between said particular source and destination subnets irrespective of said weights advertised. 9. The method as recited in claim 8 wherein said selecting comprises computing a lower bound of error for said candidate OSPF aggregates employing a set of recursive equations. 10. The method as recited in claim 8 further comprising: assigning, for said OSPF aggregates, said weights based on an average distance of subnets in an area to said area border router. 11. The method as recited in claim 10 wherein said assigning comprises employing a search heuristic. 12. The method as recited in claim 10 wherein said assigning comprises treating errors in path lengths in said area as having unequal degrees of importance. 13. The method as recited in claim 8 further comprising: employing a search heuristic to assign said weights for said OSPF aggregates. 14. The method as recited in claim 13 wherein said employing comprises treating errors in path lengths in said area as having unequal degrees of importance. 15. An autonomous network domain, comprising: a plurality of routers and interconnecting segments that cooperate to form subnets and paths therebetween; and a system for selecting open shortest path first (OSPF) aggregates for advertising, including: a database for containing candidate OSPF aggregates and corresponding weights, said candidate OSPF aggregates represented by trees, and an aggregate selector, associated with said database, that selects subsets of each of said trees to reduce an error thereof and combines said subsets to yield a subset to reduce an error associated with said trees, said subset to be advertised by an area border router such that a pat length between a particular source and destination subnets selected from advertisement of weights corresponding to said subset approaches a shortest path length between said particular source and destination subnets irrespective of said weights advertised. 16. The domain as recited in claim 5 wherein said system further includes: a weight assigner, associated with said database, that assigns, for said OSPF aggregates, said weights based on an average distance of said subnets in said domain to said area border router. 17. The domain as recited in claim 16 wherein said weight assigner employs a search heuristic to assign said weights. 18. The domain as recited in claim 16 wherein said weight assigner treats errors in path lengths in said area as having unequal degrees of importance. 19. The domain as recited in claim 15 wherein said system further comprises: a weight assigner, associated with said database, that employs a search heuristic to assign said weights for said OSPF aggregates. 20. The domain as recited in claim 19 wherein said weight assigner treats errors in path lengths in said area as having unequal degrees of importance. | This patent describes systems and methods for selecting OSPF aggregates and aggregate weights for a specific area. The system includes a database that stores information about candidate aggregates and their corresponding weights. An aggregate selector then chooses a subset of the aggregates in a way that minimizes the difference in shortest path length between a specific source and destination, regardless of the advertisements. Additionally, a weight selection system is described, which assigns weights to the aggregates based on either the average distance of subnets in the area or a search heuristic. | Claim 1: This claim describes a system for selecting Open Shortest Path First (OSPF) aggregates to advertise. The system includes a database that stores candidate OSPF aggregates represented by trees, and an aggregate selector that selects subsets of each tree to reduce errors and combines these subsets to yield a subset to be advertised by an area border router. The goal is to minimize the path length between a particular source and destination subnets selected from the subset, regardless of the weights advertised. Claim 2: This claim specifies that the aggregate selector treats errors in the selected path length as having unequal degrees of importance. Claim 3: This claim introduces a weight assigner that is associated with the database and assigns weights to the OSPF aggregates based on the average distance of subnets in an area to the area border router. Claim 4: This claim further specifies that the weight assigner employs a search heuristic to assign the weights for the OSPF aggregates. Claim 5: This claim states that the weight assigner treats errors in path lengths in the area as having unequal degrees of importance. Claim 6: This claim describes a method of selecting OSPF aggregates for advertising. The method involves storing data pertaining to candidate OSPF aggregates and their corresponding weights in a database, selecting subsets of each tree representation to reduce errors, and combining these subsets to yield a subset that minimizes the path length between a particular source and destination subnets. Claim 7: This claim specifies that the selection process involves computing a lower bound of error for the candidate OSPF aggregates using recursive equations. Claim 8: This claim introduces the weight assigner and states that the weights for the OSPF aggregates are assigned based on the average distance of subnets in an area to the area border router. Claim 9: This claim further specifies that the weight assigner employs a search heuristic to assign the weights. Claim 10: This claim states that errors in path lengths in the area are treated as having unequal degrees of importance during the assignment of weights. Claim 11: This claim describes a method of selecting OSPF aggregates for advertising within an autonomous network domain. The domain consists of multiple routers and interconnecting segments forming subnets and paths between them. The method utilizes a system that includes a database storing candidate OSPF aggregates represented by trees and an aggregate selector that selects subsets of each tree to minimize the path length between source and destination subnets. Claim 12: This claim specifies that the system further includes a weight assigner that assigns weights to OSPF aggregates based on the average distance of subnets in the domain to the area border router. Claim 13: This claim states that the weight assigner employs a search heuristic to assign the weights. Claim 14: This claim further specifies that errors in path lengths in the area are treated as having unequal degrees of importance during the assignment of weights. | This patent describes a system and methods for selecting OSPF aggregates and assigning weights for a specific area. The system includes a database that stores information about candidate aggregates and their weights. An aggregate selector selects subsets of the aggregates to minimize the path length between a specific source and destination. A weight assigner assigns weights to the aggregates based on the average distance of subnets in the area or a search heuristic. The system considers errors in path length and treats them as having unequal degrees of importance. The patent includes several claims that detail the specific aspects and methods of the system. |  | This patent describes systems and methods for selecting Open Shortest Path First (OSPF) aggregates and aggregate weights for a particular area in a network. The system includes a database that contains data about candidate OSPF aggregates and their corresponding weights, and an aggregate selector that selects a subset of the aggregates in order to minimize the error in the shortest path length between source and destination subnets. The system also includes a weight assigner that assigns weights to the aggregates based on the average distance of subnets in the area or using a search heuristic. The goal of the system is to find a subset of aggregates and their weights that result in a path length between source and destination subnets that is close to the shortest path length, regardless of the weights advertised.
The invention relates to a method for distinguishing clients in a communication system comprising at least one wireless access network and at least one wired access network. The wireless access network comprise means for connecting wireless clients in communication to the wireless access network. Wired access network comprise means for connecting wired clients in communication to the wired access network. Communication system comprise means for communicating between the access network and the wired access network. In the method a resolution request message is transmitted to the communication system indicating a client to be examined, the message is received in at least one other node. A decision whether a resolution reply message is to be transmitted to the communication system is performed on the basis of a resolution reply message. | 1. A method for distinguishing clients in a communication system comprising at least one wireless access network and at least one wired access network, said at least one wireless access network comprising means for connecting at least one wireless client in communication to said at least one wireless access network, said at least one wired access network comprising means for connecting at least one wired client in communication to said at least one wired access network, and said communication system comprising means for communicating between said at least one wireless access network and said at least one wired access network, wherein the method comprises at least the following steps: a transmission step for transmitting from a requesting node to the communication system a resolution request message indicating a client to be examined, a receiving step for receiving said resolution request message in at least one other node of the communication system, and a decision step for deducing on the basis of a resolution reply message whether said client to be examined is connected to said wireless access network or to said wired access network, wherein the decision on whether said client to be examined is connected to said wireless access network or to said wired access network is performed on the basis of whether said resolution reply message is received in the requesting node. 2. A method according to claim 1, wherein the method comprises further a step for examining said resolution request message in said at least one other node of the communication system and for deciding whether said resolution reply message is to be transmitted from said at least one other node of the Communication system to the communication system. 3. A method according to claim 2, wherein in the decision step an examination is performed whether said resolution reply message is transmitted from at least one other node of the communication system, wherein the decision on whether said client to be examined is connected to said wireless access network or to said wired access network is performed on the basis of whether said resolution reply message is received in the requesting node. 4. A method according to claim 2, wherein in the resolution reply message is transmitted from at least one other node of the communication system, wherein the decision on whether said client to he examined is connected to said wireless access network or to said wired access network is performed on the basis of whether said resolution reply message is transmitted from a node belonging to said wireless access network or from a node belonging to said wired access network. 5. A method according to claim 1, wherein said resolution request message indicates an address of said client to be examined. 6. A method according to claim 5, wherein said address is a link-layer address of said client to be examined. 7. A method according to claim 1, wherein a controlling time is defined, and if said resolution reply message is not received during said controlling time, said decision is performed on whether said client to be examined is connected to said wireless access network or to said wired access network. 8. A method according to claim 1, wherein a controlling time is defined a maximum repetition count is defined, and it said resolution reply message is not received during said controlling time, said resolution request message is retransmitted, if the number of retransmissions is smaller than said maximum repetition count. 9. A method according to claim 1, wherein said resolution reply message is transmitted if said client to be examined is connected to said at least one wired access network. 10. A method according to claim 9, wherein said resolution reply message is transmitted from said client to be examined. 11. A method according to claim 9, wherein said wired access network comprising at least one proxy, said resolution request message is received in said at least one proxy, wherein if said client to be examined is connected to said at least one wired access network, said resolution reply message is transmitted from said proxy. 12. A method according to claim 1, wherein said resolution reply message is transmitted if said client to be examined is connected to said at least one wireless access network. 13. A method according to claim 12, wherein said wired access network comprising at least one access point, said resolution request message is received in said at least one access point, wherein if said client to be examined is connected to said at least one wireless access network, said resolution reply message is transmitted from said access point. 14. A method according to claim 1, wherein said wired access network comprising at least one access point, wherein if said client to be examined is connected to said at least one wired access network, said resolution reply message is transmitted from said client to be examined, and if said client to be examined is connected to said at least one wireless access network, said resolution reply message is transmitted from said access point. 15. A method according to claim 1, wherein said wired access network comprising at least one proxy, and said wired access network comprising at least one access point, wherein if said client to be examined is connected to said at least one wired access network, said resolution reply message is transmitted from said proxy, and if said client to be examined is connected to said at least one wireless access network, said resolution reply message is transmitted from said access point. 16. A method according to claim 1, in which Reverse Address Resolution Protocol is used, wherein a RARP request message is used as the resolution request message. 17. A method according to claim 16, wherein a RARP reply message is used as the resolution reply message, if the resolution reply message is transmitted from said client to be examined, and a proxy RARP reply message is used as the resolution reply message, if the resolution reply message is transmitted from another node of the communication system than said client to be examined. 18. A method according to claim 1, wherein information is stored about whether said client to be examined is connected to said wireless access network or to said wired access network. 19. A method according to claim 18, wherein said information is stored in said requesting node. 20. A communication system comprising at least one wireless access network and at least one wired access network, said at least one wireless access network comprising means for connecting at least one wireless client in communication to said at least one wireless access network, said at least one wired access network comprising means for connecting at least one wired client in communication to said at least one wired access network, and said communication system comprising means for communicating between said at least one wireless access network and said at least one wired access network, wherein the communication system also comprises: means for transmitting from a requesting node to the communication system a resolution request message indicating a client to be examined, means for receiving the resolution request message in at least one other node of the communication system, means for deciding whether said client to be examined is connected to said wireless access network or to said wired access network on the basis of a resolution reply message, and means for determining whether said resolution reply message is received in the requesting node, wherein a decision on whether said client to be examined is connected to said wireless access network or to said wired access network is performed on the basis of whether said resolution reply message is received in the requesting node. 21. A communication system according to claim 20 comprising means for examining the resolution request message in said at least one other node of the communication system and for deciding whether said resolution reply message is to be transmitted from said at least one other node of the communication system to the communication system. 22. A communication system according to claim 21 comprising means for examining if said resolution reply message has been transmitted from at least one other node of the communication system, wherein said means for deciding whether said client to be examined is connected to said wireless access network or to said wired access network comprise means for performing the decision on the basis of whether said resolution reply message is received in the requesting node. 23. A communication system according to claim 21, wherein said means for deciding whether said client to be examined, is connected to said wireless access network or to said wired access network comprise means for examining whether said resolution reply message has been transmitted from a node belonging to said wireless access network or from a node belonging to said wired access network. 24. A communication system according to claim 20, wherein said resolution request message indicates an address of said client to be examined. 25. A communication system according to claim 24, wherein said address is a link-layer address of said client to be examined. 26. A communication system according to claim 20, wherein it further comprises a controlling timer to define a controlling time, wherein means for deciding whether said client to be examined is connected to said wireless access network or to said wired access network comprise means for examining said controlling timer. 27. A communication system according to claim 20, wherein it further comprises a controlling timer to define a controlling time, means for defining a maximum repetition count, and means for retransmitting said resolution request message, if said resolution reply message is not received during said controlling time and if the number of retransmissions is smaller than said maximum repetition count. 28. A communication system according to claim 20, wherein said resolution reply message is transmitted if said client to be examined is connected to said at least one wired access network. 29. A communication system according to claim 28, wherein said client to be examined comprises means for transmitting said resolution reply message. 30. A communication system according to claim 28, wherein said wired access network comprises at least one proxy comprising means for receiving said resolution request message, and means for transmitting said resolution reply message, if said client to be examined is connected to said at least one wired access network. 31. A communication system according to claim 20, wherein said resolution reply message is transmitted if said client to be examined is connected to said at least one wireless access network. 32. A communication system according to claim 31, wherein said wired access network comprising at least one access point comprising means for receiving said resolution request message, and means for transmitting said resolution repay message, if said client to be examined is connected to said at least one wireless access network. 33. A communication system according to claim 20, wherein said means for communicating between said at least one wireless access network and said at least one wired access network comprising at least one access point, wherein said requesting node is said access point. 34. A communication device comprising means for communicating with a communication system comprising at least one wireless access network and at least one wired access network, said at least one wireless access network comprising means for connecting at least one wireless client in communication to said at least one wireless access network, said at least one wired access network comprising means for connecting at least one wired client in communication to said at least one wired access network, and said communication system comprising means for communicating between said at least one wireless access network and said at least one wired access network, wherein the communication device also comprises: means for transmitting at least one resolution request message from a requesting node to the communication system indicating a client to be examined, and means for deciding whether said client to be examined is connected to said wireless access network or to said wired access network on the basis of a resolution reply message, wherein the decision on whether said client to be examined is connected to said wireless access network or to said wired access network is performed on the basis of whether said resolution reply message is received in the requesting node. 35. A communication device according to claim 34 comprising means for examining if said resolution reply message has been transmitted from at least one other node of the communication system, wherein said means for deciding whether said client to be examined is connected to said wireless access network or to said wired access network comprise means for performing the decision on the basis of whether said resolution reply message is received in the requesting node. 36. A communication device according to claim 34, wherein said means for deciding whether said client to be examined is connected to said wireless access network or to said wired access network comprise means for examining whether said resolution reply message has been transmitted from a node belonging to said wireless access network or from a node belonging to said wired access network. 37. A communication device according to claim 34 comprising means for storing information about whether said client to be examined is connected to said wireless access network or to said wired access network. | The invention disclosed is a method for identifying clients in a communication system that includes both wireless and wired access networks. The wireless access network connects wireless clients, while the wired access network connects wired clients. The communication system facilitates communication between the access network and the wired access network. In this method, a resolution request message is sent to the communication system, specifying a client that needs to be identified. This message is received by at least one other node in the system. Based on the received resolution request message, a decision is made whether to send a resolution reply message back to the communication system. | The invention described in the claims is a method and system for distinguishing clients in a communication system that includes both wireless and wired access networks. The method involves transmitting a resolution request message from a requesting node to the communication system, receiving the request message in at least one other node of the system, and making a decision about the client being examined based on a resolution reply message. The decision is determined by whether the resolution reply message is received in the requesting node. Additional steps and features of the method include examining the resolution request message in the other nodes and deciding whether to transmit the resolution reply message from those nodes to the communication system. The decision on whether the client is connected to the wireless access network or the wired access network is based on whether the resolution reply message is received in the requesting node. The method also includes defining a controlling time and maximum repetition count for retransmissions of the resolution request message if the reply message is not received within the controlling time. The method further includes transmitting the resolution reply message from the client or an access point or proxy node, depending on whether the client is connected to the wired or wireless access network. The communication system itself includes at least one wireless access network, at least one wired access network, and means for communicating between the two networks. The system also includes means for transmitting the resolution request message, means for receiving the request message in at least one other node of the system, means for deciding whether the client is connected to the wireless or wired network based on the resolution reply message, and means for determining if the reply message is received in the requesting node. The communication device described in the claims includes means for transmitting the resolution request message from the requesting node to the communication system and means for making the decision about the client based on the resolution reply message. The decision is based on whether the reply message is received in the requesting node. The device may also include means for examining if the reply message has been transmitted from other nodes and means for storing information about whether the client is connected to the wireless or wired access network. | The invention introduces a method for identifying clients in a communication system that consists of both wireless and wired access networks. The system facilitates communication between these networks and enables the differentiation of clients based on their network connectivity. The method involves sending a resolution request message from a requesting node to the communication system, which is then received by at least one other node in the system. Based on the received message, a decision is made whether to send a resolution reply message back to the communication system. This decision determines the client's connection to either the wireless or wired access network. The method also includes defining a controlling time and maximum repetition count for retransmissions of the resolution request message if the reply message is not received within the specified time. The resolution reply message is transmitted from the client, access point, or proxy node, depending on the client's network connection. The communication system includes wireless and wired access networks, as well as means for communication between them. It also encompasses various components such as message transmission and reception means, decision-making means, and means for determining the arrival of the reply message. Similarly, the communication device includes means for transmitting the request message and making decisions based on the reply message, along with means for examining and storing client network information. |  | The invention is about a method for distinguishing clients in a communication system that consists of wireless and wired access networks. The method involves transmitting a resolution request message to the communication system, which indicates the client to be examined. The message is received in at least one other node, and a decision is made on whether a resolution reply message should be transmitted based on the reply message. The method includes steps for examining the resolution request message and determining if the reply message should be transmitted. The communication system itself has means for transmitting the resolution request message, receiving it in other nodes, and making the decision on the client's connection to the wireless or wired access network. Additionally, the communication device has means for transmitting the resolution request message and making the decision based on the reply message.
A method and apparatus for controlling integrated receiver operation in a communications terminal includes using an electronic device having a broadcast receiving module and a two-way communications module. The device may use the configuration of the receiving module to form a message to be sent to a peer device. The electronic device can use an incoming message to change a configuration of the receiving module. The incoming message may be sent from a notification node that is remotely configurable by a user. The receiving module can be controlled from an application program on the electronic device. In one aspect, the receiving module can be controlled from a Java2 Micro Edition MIDlet. | 1. A method for controlling a broadcast receiving module on a communications device, comprising: retrieving an operational configuration of the receiving module via an application program running in a virtual machine on the communications device to determine a state of the receiving module; applying a user input to the application program to create a changed configuration of the receiving module; applying the changed configuration to the receiving module via the application program to control the receiving module; creating a message from an operational configuration of the receiving module; and sending the message over a communications link of the communications device. 2. The method of claim 1, further comprising retrieving a decoded message from the broadcast as input to the application program. 3. The method of claim 2, further comprising displaying the decoded message in a display of the communications device. 4. The method of claim 2, further comprising storing the decoded message in a data storage module of the communications device. 5. The method of claim 1, wherein the virtual machine comprises a Java virtual machine. 6. The method of claim 5, wherein the application program comprises a J2ME MIDlet. 7. The method of claim 1, wherein controlling the receiving module comprises changing at least one of a frequency and an on-off state of the receiving module. 8. The method of claim 1, wherein changing a state of controlling the receiving module comprises changing a modulation format of the receiving module. 9. A method for controlling a broadcast receiving module on a communications device, comprising: retrieving an operational configuration of the receiving module via an application program running in a virtual machine on the communications device to determine a state of the receiving module; applying a user input to the application program to create a changed configuration of the receiving module; applying the changed configuration to the receiving module via the application program to control the receiving module; receiving a message containing a modified configuration of the receiving module from a communications link of the communications device; and applying the modified configuration as input to the application program to change the state of the receiving module. 10. The method of claim 9, further comprising retrieving a decoded message from the broadcast as input to the application program. 11. The method of claim 10, further comprising displaying the decoded message in a display of the communications device. 12. The method of claim 10, further comprising storing the decoded message in a data storage module of the communications device. 13. The method of claim 9, wherein the virtual machine comprises a Java virtual machine. 14. The method of claim 13, wherein the application program comprises a J2ME MIDlet. 15. The method of claim 9, wherein controlling the receiving module comprises changing at least one of a frequency and an on-off state of the receiving module. 16. The method of claim 9, wherein changing a state of controlling the receiving module comprises changing a modulation format of the receiving module. 17. A method for controlling a broadcast receiving module on a communications device, comprising: receiving a message containing a configuration of the receiving module from a communications link of the communications device; applying the configuration to the receiving module via an application program running in a virtual machine on the communications device to control the receiving module; retrieving an operational parameter of the receiving module to determine a state of the receiving module; creating a message from the retrieved operational parameter of the receiving module; and sending the message over the communications link of the communications device. 18. The method of claim 17, further comprising alerting a user of the communications device to confirm the changed configuration before the receiving module. 19. The method of claim 17, wherein controlling the receiving module comprises changing at least one of a frequency and an on-off state of the receiving module. 20. An electronic apparatus for communication over a network, comprising: a receiving module configured to receive a broadcast signal; a memory arranged to store an application program and a Java virtual machine, the application program including pseudocode interpretable instructions; a processor coupled to the memory to execute the application program via the Java virtual machine and coupled to the receiver to control the receiving module; a user interface arranged to receive a user input; and wherein the application program is arranged to control the receiving module in response to the user input. 21. The electronic apparatus of claim 20, wherein the application program comprises a J2ME MIDlet. 22. The electronic apparatus of claim 20, wherein the application program is configured to receive a message over the network, extract a changed configuration from the message and apply the changed configuration to the receiving module. 23. The electronic apparatus of claim 20, wherein the application program is configured to send a message over the network, the message containing a current configuration of the receiving module. 24. The electronic apparatus of claim 20, wherein the processor is configured to extract an encoded data stream of the broadcast signal from the receiving module and the application program is configured to display the data stream on the user interface. 25. The electronic apparatus of claim 20, wherein the processor is configured to extract an encoded data stream of the broadcast signal from the receiving module and the application program is configured to store the data stream in the memory. 26. A computer-readable medium for facilitating control of a broadcast receiving module associated with a computing arrangement, the computer readable medium configured with instructions for causing the computing arrangement to perform steps comprising: receiving a message containing a configuration of the receiving module via a communications link of the computing arrangement; and applying the configuration to the broadcast receiving module via a Java J2ME MIDlet running in a virtual machine on the computing arrangement to control the broadcast receiving module. 27. The computer-readable medium of claim 26, wherein the steps further comprise alerting a user of the computing arrangement to confirm the changed configuration before changing the state of the broadcast receiving module. 28. The computer-readable medium of claim 26, wherein changing the state of the broadcast receiving module comprises changing at least one of a frequency and an on-off state of the broadcast receiving module. 29. The computer-readable medium of claim 26, wherein the communications link of the computing arrangement comprises a wireless communications link. | The present invention relates to controlling integrated receiver operation in a communications terminal. A method and apparatus are described, which utilize an electronic device with a broadcast receiving module and a two-way communications module. The configuration of the receiving module is used to generate a message that can be sent to another device. Furthermore, the configuration of the receiving module can be modified based on an incoming message, which may originate from a user-configurable notification node. The receiving module can be controlled through an application program on the electronic device, such as a Java2 Micro Edition MIDlet. | Claim 1 is directed to a method for controlling a broadcast receiving module on a communications device. The method includes retrieving the operational configuration of the receiving module via an application program running in a virtual machine on the communications device, applying a user input to the application program to create a changed configuration of the receiving module, applying the changed configuration to the receiving module via the application program to control the receiving module, creating a message from the operational configuration of the receiving module, and sending the message over a communications link of the communications device. Claims 2 and 3 further define the method of claim 1 by retrieving a decoded message from the broadcast as input to the application program and displaying the decoded message in a display of the communications device. Claims 4 and 11 further define the method of claim 2 by storing the decoded message in a data storage module of the communications device. Claims 5 and 13 specify that the virtual machine is a Java virtual machine, while claims 6 and 14 specify that the application program is a J2ME MIDlet. Claims 7 and 15 define that controlling the receiving module includes changing at least one of a frequency and an on-off state of the receiving module. Claim 8 specifies that changing a state of controlling the receiving module includes changing a modulation format of the receiving module. Claim 9 is directed to a method for controlling a broadcast receiving module on a communications device. The method includes retrieving the operational configuration of the receiving module via an application program running in a virtual machine on the communications device to determine the state of the receiving module, applying a user input to the application program to create a changed configuration of the receiving module, applying the changed configuration to the receiving module via the application program to control the receiving module, receiving a message containing a modified configuration of the receiving module from a communications link of the communications device, and applying the modified configuration as input to the application program to change the state of the receiving module. Claims 10 and 12 further define the method of claim 9 by retrieving a decoded message from the broadcast as input to the application program and displaying the decoded message in a display of the communications device. Claim 16 specifies that changing a state of controlling the receiving module includes changing a modulation format of the receiving module. Claim 17 is directed to a method for controlling a broadcast receiving module on a communications device. The method includes receiving a message containing a configuration of the receiving module from a communications link of the communications device, applying the configuration to the receiving module via an application program running in a virtual machine on the communications device to control the receiving module, retrieving an operational parameter of the receiving module to determine the state of the receiving module, creating a message from the retrieved operational parameter of the receiving module, and sending the message over the communications link of the communications device. Claim 18 specifies that the method further includes alerting a user of the communications device to confirm the changed configuration before controlling the receiving module. Claim 20 describes an electronic apparatus for communication over a network. The apparatus includes a receiving module, a memory for storing an application program and a Java virtual machine, a processor for executing the application program via the Java virtual machine and controlling the receiving module, and a user interface for receiving a user input. The application program is arranged to control the receiving module in response to the user input. Claims 21 to 25 further define the electronic apparatus of claim 20 by specifying that the application program is a J2ME MIDlet, can extract and display an encoded data stream of a broadcast signal, or can store the data stream in the memory. Claim 26 discloses a computer-readable medium configured with instructions for controlling a broadcast receiving module. The instructions cause a computing arrangement to receive a message containing a configuration of the receiving module via a communications link and apply the configuration to the broadcast receiving module via a Java J2ME MIDlet running in a virtual machine on the computing arrangement to control the receiving module. Claims 27 and 28 further define the computer-readable medium of claim 26. Claim 27 specifies that the instructions further include alerting a user to confirm the changed configuration before controlling the receiving module. Claim 28 specifies that changing the state of the broadcast receiving module includes changing at least one of a frequency and an on-off state of the broadcast receiving module. | The invention is about controlling integrated receiver operation in a communications terminal. It involves a method and apparatus that use an electronic device with a broadcast receiving module and a two-way communications module. The receiving module's configuration is used to generate a message that can be sent to another device, and the configuration can be modified based on an incoming message. The receiving module can be controlled through an application program on the electronic device. The method includes retrieving the operational configuration of the receiving module, applying a user input to create a changed configuration, applying the changed configuration to control the receiving module, creating a message from the operational configuration, and sending the message over a communications link. The method also includes displaying the decoded message, storing the decoded message, and changing the state of the receiving module. The virtual machine is specified as a Java virtual machine, and the application program is a J2ME MIDlet. The invention also includes an electronic apparatus for communication, a computer-readable medium, and additional claims further defining the apparatus and medium. |  | A method and apparatus for controlling the operation of a broadcast receiving module in a communications device is described. The device includes an electronic device with a broadcast receiving module and a two-way communications module. The method involves retrieving the operational configuration of the receiving module using an application program running on the device, creating a message based on the configuration, and sending the message over the communications link. The receiving module can be controlled by changing its configuration using user input, and incoming messages can be used to modify the configuration. The method also involves decoding messages received from the broadcast, displaying them on the device's display, and storing them in the device's data storage module. The receiving module can be controlled from a Java2 Micro Edition MIDlet running on the electronic device. Overall, this method and apparatus provide a way to control the operation of a broadcast receiving module in a communications device.
A method and apparatus are provided for operating a transmission amplifier, particularly a mobile communications terminal, with the transmission amplifier being fed with a supply voltage and with any nonlinearity of the transmission amplifier being substantially compensated for via a predistortion unit for data values in an input data stream, wherein, at least at the start of transmission operation or after a considerable change in the operating parameters, the transmission amplifier is operated with a supply voltage which is of such a magnitude that the transmission amplifier operates in the linear region, and the supply voltage for the transmission amplifier is reduced to the extent to which a quality factor for the compensation for the nonlinearity of the transmission amplifier is increased by the predistortion unit. | 1. A method for operating a transmission amplifier, the method comprising the steps of: feeding the transmission amplifier a supply voltage wherein, at least at a start of transmission operation or after a change in at least one operating parameter occurs, the transmission amplifier operates in a linear region; and compensating for any nonlinearity of the transmission amplifier via a predistortion unit for data values in an input data stream, wherein the supply voltage is reduced to an extent to which a quality predistortion factors for the compensation for the nonlinearity of the transmission amplifier is increased by the predistortion unit, and wherein the quality of predistortion factors are independent of envelope amplitudes present in the amplifier. 2. A method for operating a transmission amplifier as claimed in claim 1, wherein measurement values for the quality of the compensation for the nonlinearity of the transmission amplifier by the predistortion unit are used continuously to control the supply voltage. 3. A method for operating a transmission amplifier as claimed in claim 2, wherein difference values between data values which are fed back from the transmission amplifier to the predistortion unit and data values in the input data stream are used as measurement values. 4. A method for operating a transmission amplifier as claimed in claim 3, wherein the supply voltage is, in each case, reduced by an amount when the difference values fall below a threshold value with a predetermined probability. 5. A method for operating a transmission amplifier as claimed in claim 4, wherein the difference values are obtained by forming representative mean values for the data values in the input data stream and the fed-back data values. 6. A method for operating a transmission amplifier as claimed in claim 2, wherein the measurement values are passed by the predistortion unit from an adaptive regulator for the supply voltage for the transmission amplifier. 7. An apparatus for operating a transmission amplifier, comprising: a voltage supply for the transmission amplifier; an adaptive regulator for controlling the voltage supply wherein at least at a start of transmission operation or after a change in at least one operating parameter occurs, the transmission amplifier operates in a linear region; and a predistortion unit for processing data values in an input data stream for compensating for any nonlinearity of the transmission amplifier, with the regulator interacting with the predistortion unit, wherein the supply voltage is reduced to an extent to which a quality of predistortion factors for the compensation for the nonlinearity of the transmission amplifier is increased by the predistortion unit, and wherein the quality of predistortion factors are independent of envelope amplitudes present in the amplifier. 8. An apparatus for operating a transmission amplifier as claimed in claim 7, wherein the predistortion unit forms difference values between data values, which are fed back from the transmission amplifier to the predistortion unit, and data values in the input stream, and transmits the difference values to the adaptive regulator. 9. An apparatus for operating a transmission amplifier as claimed in claim 8, wherein the adaptive regulator converts the difference values for controlling the voltage supply of the transmission amplifier. | This disclosure relates to a method and apparatus for operating a transmission amplifier, especially in a mobile communications terminal. The transmission amplifier is supplied with a voltage and any nonlinearity of the amplifier is compensated for using a predistortion unit. The method includes operating the amplifier in a linear region initially or after a significant change in operating parameters, and then reducing the supply voltage to increase the compensation quality provided by the predistortion unit. This technique enables effective compensation for the nonlinearity of the transmission amplifier, thereby improving overall transmission performance. | Claim 1: The method involves operating a transmission amplifier in a linear region by providing it with a supply voltage. A predistortion unit is used to compensate for any nonlinearity of the transmission amplifier by adjusting data values in the input data stream. The supply voltage is reduced to increase the quality of predistortion factors for the compensation, with the predistortion factors being independent of envelope amplitudes in the amplifier. Claim 2: The method of claim 1 further includes using measurement values for the quality of compensation by the predistortion unit to continuously control the supply voltage. Claim 3: The method of claim 2 involves using difference values between data values fed back from the transmission amplifier and data values in the input data stream as measurement values for the quality of compensation. Claim 4: The method of claim 3 includes reducing the supply voltage by an amount when the difference values fall below a threshold value with a predetermined probability. Claim 5: The method of claim 4 involves obtaining the difference values by forming mean values for the data values in the input data stream and the fed-back data values. Claim 6: The method of claim 2 includes passing the measurement values from an adaptive regulator for the supply voltage. Claim 7: The apparatus comprises a voltage supply for the transmission amplifier, an adaptive regulator for controlling the voltage supply, and a predistortion unit for processing data values in the input data stream to compensate for nonlinearity of the transmission amplifier. The supply voltage is reduced by the predistortion unit to increase the quality of predistortion factors, which are independent of envelope amplitudes in the amplifier. Claim 8: The apparatus of claim 7 includes a predistortion unit that forms difference values between fed-back data values from the transmission amplifier and data values in the input data stream, and transmits the difference values to the adaptive regulator. Claim 9: The apparatus of claim 8 includes an adaptive regulator that converts the difference values to control the voltage supply of the transmission amplifier. | This disclosure presents a method and apparatus for improving the performance of a transmission amplifier, specifically in a mobile communications terminal. The method involves compensating for the nonlinearity of the amplifier using a predistortion unit and operating the amplifier in a linear region initially or after a significant change in operating parameters. The supply voltage is then reduced to enhance the quality of compensation provided by the predistortion unit. The apparatus includes a voltage supply, an adaptive regulator for controlling the voltage supply, and a predistortion unit for processing data values in the input data stream. The predistortion unit forms difference values between fed-back data values from the amplifier and the input data stream, which are then transmitted to the adaptive regulator to control the voltage supply. This technique ensures effective compensation for the amplifier's nonlinearity, resulting in improved transmission performance. |  | The present invention relates to a method and apparatus for operating a transmission amplifier, particularly in a mobile communications terminal. The transmission amplifier is fed with a supply voltage and any nonlinearity is compensated for by a predistortion unit for data values in an input data stream. At the start of transmission operation or after a change in operating parameters, the transmission amplifier is operated in a linear region with a supply voltage. The supply voltage is then reduced to increase the quality of compensation for the nonlinearity by the predistortion unit. Measurement values for the quality of compensation are used to continuously control the supply voltage. The difference values between data values fed back from the amplifier and data values in the input stream are used as measurement values. The supply voltage is reduced when the difference values fall below a threshold value. The measurement values are passed by the predistortion unit from an adaptive regulator for controlling the supply voltage. The apparatus includes a voltage supply, an adaptive regulator, and a predistortion unit that interacts with the regulator to reduce the supply voltage based on the quality of compensation factors. The predistortion unit forms difference values between data values and transmits them to the adaptive regulator for controlling the voltage supply.
A method for message handling in a telecommunications system having a network services processor (NSP) for accessing, processing, and distributing telecommunications in conformance with a predefined signaling system and for distributing processing applications including call handling and routing to a plurality of platforms, each platform having a unique address and responds to application specific messages, the method comprising: connecting the plurality of platforms to local area networks (LANs), the plurality of platforms include packet managers (PMs) for accessing, processing, and distributing packetized call data over a packet network and a plurality of media control platforms (MCPs) for accessing, processing, and distributing media tasks (MCTs); connecting the LANs to a corresponding plurality of interconnect controllers (ICCs), each ICC for interfacing the NSP with the plurality of platforms through a corresponding LAN; and distributing application specific messages to the plurality of platforms via a message protocol (hiQ) having a message frame which encapsulates application specific messages within a standard LAN protocol. | 1. A telecommunications system having a network services processor (NSP) for handling telecommunications in conformance with a predefined signaling system and for distributing processing applications including call handling and routing to a plurality of platforms, each platform having a unique address and responds to application specific messages, comprising: a plurality of packet managers (PMs) for accessing, processing, and distributing packetized call data over a packet network; a plurality of media control platforms (MCPs) for accessing, processing, and distributing media tasks (MCTs); a plurality of interconnect controllers (ICCs) and corresponding plurality of local area networks (LANs), each for interfacing the NSP with the plurality of platforms including the PMs and the MCPs through a corresponding LAN, wherein a message protocol (hiQ) is employed which encapsulates the application specific messages within a standard LAN protocol for distribution among the plurality of platforms connected to the LANs. 2. The system of claim 1, wherein the hiQ protocol includes a unicast message frame wherein one of the plurality of platforms connected to the LANs is addressed. 3. The system of claim 1, wherein the plurality of LANs include at least one partner pair of LANs, acting as primary and redundant LANs in active and standby modes, the plurality of platforms connected to the primary LAN being active in processing applications and the plurality of platforms connected to the redundant LAN being in standby mode. 4. The system of claim 1, wherein the hiQ protocol includes a multicast message frame wherein each pair of the plurality of platforms connected to the LANs are addressed. 5. The system of claim 4, wherein the ICC includes means for switching over a redundant LAN from standby to active upon determination of a fault in a platform connected to the primary LAN. 6. The system of claim 1, wherein the hiQ protocol includes a broadcast message frame wherein all of the plurality of platforms connected to the LANs is addressed. 7. The system of claim 1, wherein the ICC distributes a first broadcast message frame having a status request broadcasted to the plurality of platforms connected to the LANs, and the ICC performs fault identification and location among the plurality of platforms by examining responses received from the plurality of platforms. 8. The system of claim 7, wherein the ICC determines a fault exists in a platform if the platform fails to respond to the status request within a specified period of time. 9. The system of claim 7, wherein the ICC distributes a second broadcast message frame which includes responses from all the plurality of platforms connected to the LANs to provide a connectivity map of each of the plurality of platforms connected to the LANs. 10. The system of claim 9, wherein the first broadcast message frame and the second broadcast message frame are consecutive message frames. 11. A method of message handling in a telecommunications system having a network services processor (NSP) for accessing, processing, and distributing telecommunications in conformance with a predefined signaling system and for distributing processing applications including call handling and routing to a plurality of platforms, each platform having a unique address and responds to application specific messages, the method comprising: connecting the plurality of platforms to local area networks (LANs), the plurality of platforms include packet managers (PMs) for accessing, processing, and distributing packetized call data over a packet network and a plurality of media control platforms (MCPS) for accessing, processing, and distributing media tasks (MCTs); connecting the LANs to a corresponding plurality of interconnect controllers (ICCs), each ICC for interfacing the NSP with the plurality of platforms through a corresponding LAN; and distributing application specific messages to the plurality of platforms via a message protocol (hiQ) having a message frame which encapsulates application specific messages within a standard LAN protocol. 12. The method of claim 11, wherein the hiQ protocol includes an unicast message frame wherein one of the plurality of platforms connected to the LANs is addressed. 13. The method of claim 11, further including assigning one partner pair from the plurality of LANs to act as primary and redundant LANs in active and standby modes, the plurality of platforms connected to the primary LAN being active in processing applications and the plurality of platforms connected to the redundant LAN being in standby mode. 14. The method of claim 13, wherein the hiQ protocol includes a multicast message frame wherein each pair of the plurality of platforms connected to the LANs are addressed. 15. The method of claim 14, further including the step of switching over a redundant LAN from standby to active upon determination of a fault in a platform connected to the primary LAN. 16. The method of claim 11, wherein the hiQ protocol includes a broadcast message frame wherein all of the plurality of platforms connected to the LANs is addressed. 17. The method of claim 11, further including the steps of distributing a first broadcast message frame having a status request broadcasted to the plurality of platforms connected to the LANs, and performing fault identification and location among the plurality of platforms by examining responses received from the plurality of platforms. 18. The method of claim 17, wherein the fault is identified and located when a platform fails to respond to the status request within a specified amount of time. 19. The method of claim 17, further including the step of distributing a second broadcast message frame which includes responses from all the plurality of platforms connected to the LANs. 20. The method of claim 19, wherein the first broadcast message frame and the second broadcast message frame are consecutive message frames. 21. The method of claim 11, wherein the standard LAN protocol is UDP/IP. 22. The method of claim 11, wherein the predefined signaling system is SS7. | This invention relates to a method for handling messages in a telecommunications system. The system includes a network services processor (NSP) responsible for accessing, processing, and distributing telecommunications according to a predefined signaling system. The NSP also distributes processing applications such as call handling and routing to multiple platforms. These platforms have unique addresses and respond to application-specific messages. The method involves connecting the platforms to local area networks (LANs). These platforms include packet managers (PMs) that handle packetized call data over a packet network, as well as media control platforms (MCPs) that handle media tasks (MCTs). The LANs are then connected to corresponding interconnect controllers (ICCs). Each ICC interfaces the NSP with the platforms through a LAN. To distribute application-specific messages to the platforms, a message protocol called hiQ is utilized. This message protocol encapsulates the application-specific messages within a standard LAN protocol, using a message frame. This allows for efficient and standardized communication between the NSP and the platforms, ensuring that the messages are appropriately handled and distributed. | Claim 1: A telecommunications system comprising a network services processor (NSP) that handles telecommunications according to a predefined signaling system and distributes processing applications to various platforms. The system includes packet managers (PMs) for accessing and distributing packetized call data, media control platforms (MCPs) for accessing and distributing media tasks, and interconnect controllers (ICCs) and local area networks (LANs) for interfacing the NSP with the platforms. The system utilizes a message protocol (hiQ) that encapsulates application-specific messages within a standard LAN protocol for distribution among the connected platforms. Claim 2: The system of claim 1, wherein the hiQ protocol includes a unicast message frame that addresses a single platform connected to the LANs. Claim 3: The system of claim 1, wherein the LANs include primary and redundant LANs in active and standby modes. Platforms connected to the primary LAN are active in processing applications, while platforms connected to the redundant LAN are in standby mode. Claim 4: The system of claim 1, wherein the hiQ protocol includes a multicast message frame that addresses pairs of platforms connected to the LANs. Claim 5: The system of claim 4, wherein the ICC switches over from a standby redundant LAN to an active primary LAN in the event of a fault in a platform connected to the primary LAN. Claim 6: The system of claim 1, wherein the hiQ protocol includes a broadcast message frame that addresses all platforms connected to the LANs. Claim 7: The system of claim 1, wherein the ICC distributes a status request broadcasted to all platforms connected to the LANs and performs fault identification and location by examining responses received from the platforms. Claim 8: The system of claim 7, wherein a platform is determined to have a fault if it fails to respond to the status request within a specified period of time. Claim 9: The system of claim 7, wherein the ICC distributes a second broadcast message frame that includes responses from all platforms connected to the LANs to provide a connectivity map of each platform. Claim 10: The system of claim 9, wherein the first broadcast message frame and the second broadcast message frame are consecutive message frames. Claim 11: A method for message handling in a telecommunications system comprising a network services processor (NSP) that accesses, processes, and distributes telecommunications according to a predefined signaling system and distributes processing applications to various platforms. The method involves connecting the platforms to LANs, connecting the LANs to interconnect controllers (ICCs), and distributing application-specific messages to the platforms via a message protocol (hiQ) that encapsulates the messages within a standard LAN protocol. Claim 12: The method of claim 11, wherein the hiQ protocol includes a unicast message frame that addresses a single platform connected to the LANs. Claim 13: The method of claim 11, further including assigning primary and redundant LANs in active and standby modes. Platforms connected to the primary LAN are active in processing applications, while platforms connected to the redundant LAN are in standby mode. Claim 14: The method of claim 11, wherein the hiQ protocol includes a multicast message frame that addresses pairs of platforms connected to the LANs. Claim 15: The method of claim 14, further including switching over from a standby redundant LAN to an active primary LAN in the event of a fault in a platform connected to the primary LAN. Claim 16: The method of claim 11, wherein the hiQ protocol includes a broadcast message frame that addresses all platforms connected to the LANs. Claim 17: The method of claim 11, further including distributing a status request broadcasted to all platforms connected to the LANs, and performing fault identification and location by examining responses received from the platforms. Claim 18: The method of claim 17, wherein a platform is identified as having a fault if it fails to respond to the status request within a specified amount of time. Claim 19: The method of claim 17, further including distributing a second broadcast message frame that includes responses from all platforms connected to the LANs. Claim 20: The method of claim 19, wherein the first broadcast message frame and the second broadcast message frame are consecutive message frames. Claim 21: The method of claim 11, wherein the standard LAN protocol is UDP/IP. Claim 22: The method of claim 11, wherein the predefined signaling system is SS7. | A telecommunications system is described that handles messages through a network services processor (NSP) and various platforms connected via local area networks (LANs). The system utilizes a message protocol called hiQ to encapsulate application-specific messages within a standard LAN protocol for efficient and standardized communication. The hiQ protocol includes unicast, multicast, and broadcast message frames to address single platforms, pairs of platforms, or all platforms connected to the LANs. The system also uses redundant LANs and conducts fault identification and location through status requests and responses from the platforms. The method for message handling involves connecting the platforms to LANs, connecting LANs to interconnect controllers (ICCs), and distributing application-specific messages using the hiQ protocol within a standard LAN protocol. Various claims specify the different features and functionalities of the system and method. The system is suited for telecommunications systems that process and distribute telecommunications according to a predefined signaling system. |  | This patent describes a method and system for handling messages in a telecommunications network. The system includes a network services processor (NSP) that handles telecommunications and distributes processing applications to multiple platforms. The platforms include packet managers (PMs) for processing packetized call data and media control platforms (MCPs) for processing media tasks. The NSP is connected to the platforms through local area networks (LANs) and interconnect controllers (ICCs). The messages are distributed to the platforms using a message protocol called hiQ, which encapsulates application specific messages within a standard LAN protocol. The hiQ protocol supports unicast, multicast, and broadcast message frames. The system can also identify and locate faults in the platforms by sending status request messages and examining the responses.
Metadata for splicing of an encoded digital motion video stream (such as an MPEG Transport Stream) is prepared in real time while recording at the encoding bit rate and faster than encoded bit rate for off line encoding independent of the bit rate and mechanisms for ingestion of the data stream into data storage. Preprocessing is performed during a metered file transfer protocol (FTP) and includes pseudo real-time encoding. The preprocessing includes Group of Pictures (GOP) level pre-processing of splicing In Points and results in an intimate linkage between metadata and the file system in which the video data is stored. The preferred file system enables access to metadata in parallel to writing the data on disk. The pre-processing is performed simultaneous to writing the data to the disk using a carousel type buffer mechanism. | 1. A method of preparing metadata for splicing of a transport stream including video access units encoding video presentation units representing video frames, the video access units of the transport stream encoding the video presentation units using a data compression technique and containing a variable amount of compressed video data, the method including: a) a server ingesting the transport stream; b) the server storing the transport stream in a file in data storage; and c) concurrently with storing the transport stream in the file in data storage, the server computing metadata for splicing of the transport stream, and storing the metadata for splicing in the file, wherein the computing of the metadata for the splicing of the transport stream includes computing an extrapolated program counter value (PCRe) for a respective first I-frame in each of a plurality of groups of pictures (GOPs) in the transport stream. 2. The method as claimed in claim 1, wherein the computing of the metadata for splicing includes computing a decode time stamp (DTS) corresponding to the extrapolated program counter value (PCRe) for the respective first I-frame in each of a plurality of groups of pictures (GOPs) in the transport stream. 3. The method as claimed in claim 2, wherein the respective DTS and PCRe values for the GOPs are stored in a GOP index in a header of the file. 4. The method as claimed in claim 3, wherein the GOP index further includes at least one frame number and a pointer to the transport stream data in the file for each of said plurality of groups of pictures (GOPs) in the transport stream. 5. The method as claimed in claim 3, wherein the metadata includes values for attributes of each of a plurality of groups of pictures (GOPs) in the transport stream, and the values are stored in a GOP index in the file. 6. The method as claimed in claim 5, wherein the GOP index includes an entry for each of the plurality of GOPs, and each entry includes at least one frame number of a frame in the respective GOP, a pointer to where transport stream data of the respective GOP is stored in the file, and values for other attributes of the respective GOP. 7. The method as claimed in claim 6, wherein the GOP index is in the form of a table and is stored in a header of the file after metadata about the transport stream as a whole. 8. A method of preparing metadata for splicing of a transport stream including video access units encoding video presentation units representing video frames, the video access units of the transport stream encoding the video presentation units using a data compression technique and containing a variable amount of compressed video data, the method including: a) a server ingesting the transport stream; b) the server storing the transport stream in a file in data storage; and c) concurrently with storing the transport stream in the file in data storage, the server computing metadata for splicing of the transport stream, and storing the metadata for splicing in the file, which includes producing a GOP index to groups of pictures (GOPs) in the transport stream, and which includes decimating the GOP index by reducing the number of entries in the GOP index to make room for entries of additional GOPs in the transport stream being ingested. 9. A method of preparing metadata for splicing of a transport stream including video access units encoding video presentation units representing video frames, the video access units of the transport stream encoding the video presentation units using a data compression technique and containing a variable amount of compressed video data, the method including: a) a server ingesting the transport stream; b) the server storing the transport stream in a file in data storage; and c) concurrently with storing the transport stream in the file in data storage, the server computing metadata for splicing of the transport stream, and storing the metadata for splicing in the file, which includes skipping metadata computations for a group of pictures (GOP) in the transport stream when there are insufficient computational resources available for computing the metadata for the group of pictures (GOP) concurrently with ingestion of the transport stream. 10. The method as claimed in claim 1, A method of preparing metadata for splicing of a transport stream including video access units encoding video presentation units representing video frames, the video access units of the transport stream encoding the video presentation units using a data compression technique and containing a variable amount of compressed video data, the method including: a) a server ingesting the transport stream; b) the server storing the transport stream in a file in data storage; and c) concurrently with storing the transport stream in the file in data storage, the server computing metadata for splicing of the transport stream, and storing the metadata for splicing in the file, wherein the metadata includes values of attributes of groups of pictures (GOPs) in the transport stream, the attributes include high priority attributes and low priority attributes, and the method includes computing values for both high priority attributes and low priority attributes when there are sufficient computational resources available for computing values for both the high priority attributes and the low priority attributes concurrently with ingestion of the transport stream into the server, and the method includes computing the values for the high priority attributes but not the low priority attributes when there are sufficient computational resources available for computing values for the high priority attributes but not the low priority attributes concurrently with ingestion of the transport stream into the server. | This research focuses on the preparation of metadata for splicing an encoded digital motion video stream, such as an MPEG Transport Stream. The metadata is prepared in real time while recording at the encoding bit rate and faster than the encoded bit rate. This allows for offline encoding that is independent of the bit rate. The mechanism for ingesting the data stream into data storage is not specified. During a metered file transfer protocol (FTP), preprocessing is performed, which includes pseudo real-time encoding. Specifically, Group of Pictures (GOP) level pre-processing of splicing In Points is conducted. This preprocessing establishes a close connection between the metadata and the file system where the video data is stored. It is important that the chosen file system allows access to the metadata in parallel with writing the data on disk. To facilitate simultaneous preprocessing and writing of data, a carousel-type buffer mechanism is employed. This mechanism enables the preprocessing to be carried out concurrently with the writing of data to the disk. | Claim 1: This claim describes a method for preparing metadata for splicing of a transport stream. The method involves a server ingesting the transport stream, storing the transport stream in a file in data storage, and concurrently computing metadata for splicing and storing it in the file. The metadata computation includes computing an extrapolated program counter value (PCRe) for the first I-frame in each group of pictures (GOPs) in the transport stream. Claim 2: This claim is dependent on claim 1 and describes an additional step in the metadata computation process. It states that the metadata computation also includes computing a decode time stamp (DTS) corresponding to the extrapolated program counter value (PCRe) for the first I-frame in each group of pictures (GOPs) in the transport stream. Claim 3: This claim is dependent on claim 2 and describes the storage of the respective DTS and PCRe values for the GOPs in a GOP index, which is part of the header of the file. Claim 4: This claim is dependent on claim 3 and further describes the GOP index. It states that the GOP index includes at least one frame number and a pointer to the transport stream data in the file for each group of pictures (GOPs) in the transport stream. Claim 5: This claim is dependent on claim 3 and describes the metadata stored in the GOP index. It states that the metadata includes values for attributes of each group of pictures (GOPs) in the transport stream, and these values are stored in the GOP index in the file. Claim 6: This claim is dependent on claim 5 and further describes the GOP index. It states that the GOP index includes an entry for each GOP, and each entry includes at least one frame number of a frame in the respective GOP, a pointer to the location where the transport stream data of the respective GOP is stored in the file, and values for other attributes of the respective GOP. Claim 7: This claim is dependent on claim 6 and describes the format and storage location of the GOP index. It states that the GOP index is in the form of a table and is stored in the header of the file after metadata about the transport stream as a whole. Claim 8: This claim describes an alternative method for preparing metadata for splicing of a transport stream. This method also involves a server ingesting the transport stream, storing the transport stream in a file in data storage, and concurrently computing metadata for splicing and storing it in the file. However, this claim focuses on producing a GOP index to groups of pictures (GOPs) in the transport stream and reducing the number of entries in the GOP index to accommodate additional GOPs being ingested. Claim 9: This claim describes another alternative method for preparing metadata for splicing of a transport stream. It involves a server ingesting the transport stream, storing the transport stream in a file in data storage, and concurrently computing metadata for splicing and storing it in the file. However, this claim highlights the option of skipping metadata computations for a group of pictures (GOP) in the transport stream when there are insufficient computational resources available for computing the metadata concurrently with the ingestion of the transport stream. Claim 10: This claim describes yet another alternative method for preparing metadata for splicing of a transport stream. It includes a server ingesting the transport stream, storing the transport stream in a file in data storage, and concurrently computing metadata for splicing and storing it in the file. The metadata includes values of attributes of groups of pictures (GOPs) in the transport stream, including high priority attributes and low priority attributes. The claim specifies that the server computes values for both high priority attributes and low priority attributes when there are sufficient computational resources available. However, if there are only enough resources to compute the high priority attributes, the server will compute those but not the low priority attributes. | The research focuses on preparing metadata for splicing a digital motion video stream in real-time. This allows for offline encoding independent of the bitrate. Preprocessing is done during a metered file transfer protocol, which includes pseudo real-time encoding and establishes a connection between the metadata and the file system where the video data is stored. A carousel-type buffer mechanism is used to enable concurrent preprocessing and writing of data. The claims outline different methods for preparing and storing the metadata, including computing extrapolated program counter values and decode time stamps, storing values and attributes in a GOP index, and accommodating additional GOPs or skipping metadata computations based on available resources. | Furthermore, the research also includes techniques for mapping the time-stamping information and the GOP index. This allows for more efficient access of the metadata and eliminates manual data entry while avoiding errors associated with manual data entry. The proposed system lever | This method relates to preparing metadata for splicing of a transport stream, specifically for a digital motion video stream. The metadata is generated in real-time while the stream is being recorded, and is prepared at the encoding bit rate and faster than the encoded bit rate. The metadata is independent of the bit rate and mechanism for data stream ingestion into data storage. Preprocessing is performed during a file transfer protocol (FTP) and includes pseudo real-time encoding. The process involves Group of Pictures (GOP) level pre-processing of splicing In Points and creates a close connection between metadata and the file system where the video data is stored. The preferred file system allows parallel access to metadata while writing the data on disk. Preprocessing is performed simultaneously with writing the data to disk using a carousel type buffer mechanism. The method includes computing metadata for splicing of the transport stream, including computing an extrapolated program counter value (PCRe) for the first I-frame in each GOP in the transport stream. The metadata also includes values for attributes of each GOP, which are stored in a GOP index in the file. The method also includes producing a GOP index and decimating it to accommodate additional GOPs being ingested. Additionally, it allows skipping metadata computations for a GOP when there are insufficient computational resources available, and computes values for high priority attributes but not low priority attributes when computational resources are limited.
A lighting control method and an electronic device. The lighting of the display of the device can be adjusted according to ambient lighting. Information on the ambient lighting is transmitted to a light-sensitive component of the device through a light guide that is integrated as part of a protective display window. | 1. A method for controlling the lighting of a display in an electronic device, in which method ambient light is led to a light-sensitive component of the device through a light guide, the light-sensitive component controlling a display illuminator that lights the display on the basis of the ambient light, wherein the light guide is integrated as part of a protective display window and configured to communicate light in a manner differing from that of other portions of the protective display window. 2. A method as claimed in claim 1, wherein the protective display window and the light guide are manufactured as one shaped piece. 3. A method as claimed in claim 1, wherein a display element is a liquid crystal element. 4. A method as claimed in claim 1, wherein the display illuminator is arranged as a background light. 5. A method as claimed in claim 1, wherein the electronic device is a mobile station. 6. A method as claimed in claim 1, wherein the light guide comprises a second end defined relative to an inward-facing side of the protective display window, the second end extending a distance from the inward-facing side of the protective display window. 7. An electronic device comprising: a display element, a protective display window arranged to protect the display element, at least one display illuminator, a light-sensitive component that is arranged to control the illuminance of the illuminator on the basis of the ambient light, a light guide that transmits the ambient light from the surroundings of the device to said light-sensitive component, wherein the light guide is integrated as part of the protective display window and configured to communicate light in a manner differing from that of other portions of the protective display window. 8. An electronic device as claimed in claim 7, wherein the protective display window and the light guide are manufactured as one shaped piece. 9. An electronic device as claimed in claim 7, wherein the display element is a liquid crystal element. 10. An electronic device as claimed in claim 7, wherein the display illuminator is arranged as a background light. 11. An electronic device as claimed in claim 7, wherein the electronic device is a mobile station. 12. An electronic device as claimed in claim 7, wherein the light guide comprises a second end defined relative to an inward-facing side of the protective display window, the second end extending a distance from the inward-facing side of the protective display window. 13. A display module comprising: a display element, a protective display window arranged to protect the display element, at least one display illuminator, a light-sensitive component that is arranged to control the illuminance of the illuminator on the basis of the ambient light, a light guide that transmits the ambient light from the surroundings of the device to said light-sensitive component, wherein the light guide is integrated as part of the protective display window, and wherein the light guide is shaped to transmit ambient light to the light-sensitive component in a manner differing from the other parts of the protective display window. 14. A display module as claimed in claim 13, wherein the protective display window and the light guide are manufactured as one shaped piece. 15. A display module as claimed in claim 13, wherein the light guide comprises a second end defined relative to an inward-facing side of the protective display window, the second end extending a distance from the inward-facing side of the protective display window. | This invention relates to a method and device for controlling lighting. It involves adjusting the lighting of a device's display based on the surrounding ambient lighting conditions. This is achieved by transmitting information about the ambient lighting to a light-sensitive component of the device through a light guide. The light guide is integrated into a protective display window, ensuring accurate lighting control. | Claim 1: A method for controlling the lighting of a display in an electronic device is disclosed. The method involves leading ambient light to a light-sensitive component of the device through a light guide, where the light-sensitive component controls a display illuminator that lights the display based on the ambient light. The light guide is integrated as part of a protective display window and is configured to transmit light differently than other portions of the protective display window. Claim 2: Claim 1 is further expanded upon, stating that the protective display window and the light guide are manufactured as a single shaped piece. Claim 3: Claim 1 is further expanded upon, stating that the display element being controlled is a liquid crystal element. Claim 4: Claim 1 is further expanded upon, stating that the display illuminator is arranged as a background light. Claim 5: Claim 1 is further expanded upon, stating that the electronic device being controlled is a mobile station. Claim 6: Claim 1 is further expanded upon, stating that the light guide has a second end that extends a distance from the inward-facing side of the protective display window. Claim 7: An electronic device is described, which includes a display element, a protective display window to protect the display element, at least one display illuminator, a light-sensitive component to control the illuminance of the illuminator based on ambient light, and a light guide to transmit the ambient light from the surroundings of the device to the light-sensitive component. The light guide is integrated as part of the protective display window and is configured to transmit light differently than other portions of the protective display window. Claim 8: Claim 7 is further expanded upon, stating that the protective display window and the light guide are manufactured as a single shaped piece. Claim 9: Claim 7 is further expanded upon, stating that the display element being controlled is a liquid crystal element. Claim 10: Claim 7 is further expanded upon, stating that the display illuminator is arranged as a background light. Claim 11: Claim 7 is further expanded upon, stating that the electronic device being described is a mobile station. Claim 12: Claim 7 is further expanded upon, stating that the light guide has a second end that extends a distance from the inward-facing side of the protective display window. Claim 13: A display module is described, which includes a display element, a protective display window to protect the display element, at least one display illuminator, a light-sensitive component to control the illuminance of the illuminator based on ambient light, and a light guide to transmit the ambient light from the surroundings of the device to the light-sensitive component. The light guide is integrated as part of the protective display window and is shaped to transmit ambient light differently than other parts of the protective display window. Claim 14: Claim 13 is further expanded upon, stating that the protective display window and the light guide are manufactured as a single shaped piece. Claim 15: Claim 13 is further expanded upon, stating that the light guide has a second end that extends a distance from the inward-facing side of the protective display window. | This invention relates to a method and device for controlling the lighting of a device's display based on surrounding ambient lighting conditions. The method involves integrating a light guide into a protective display window, which transmits ambient light to a light-sensitive component of the device. This component then controls the display illuminator to adjust the lighting of the display accordingly. The invention also encompasses an electronic device and a display module that incorporate the aforementioned components and features. | The device and method of the present invention enable an electronic device's display lighting to adapt to surrounding ambient lighting conditions. This allows the device to optimize its display appearance according to the viewing environment. For example, if the ambient lighting is dim or | The invention relates to a method for controlling the lighting of a display in an electronic device. The method involves using a light guide integrated into a protective display window to transmit ambient light to a light-sensitive component of the device. The light-sensitive component then controls a display illuminator that adjusts the lighting of the display based on the ambient light. The protective display window and the light guide can be manufactured as one piece. The electronic device can be a mobile station, and the display element can be a liquid crystal element. Additionally, a display module incorporating the method is also described.
A local services platform including a server subsystem is connected to one or more APs; an application subsystem and provides headset/terminals (HS) with real-time services. A streaming interface is installed between the server and the application. The HS is capable of being activated and paired with a host device, typically a telephone under standard Link Control Protocol. The HS includes an extra button, when operated, causes the host to place the HS in an idle mode. During the idle mode, the HS listens to AP inquiries or carries out inquiries. When an AP beacon is detected, the HS requests a HOLD state from the paired telephone and receives streaming data after completing a connection to the AP beacon. When the streaming data is in channels, the HS can switch among the channels or end the transmission by operating the idle button. | 1. A short-range wireless communication terminal adapted for receiving streaming data, comprising: a) a short-range radio communication protocol stack enabling the terminal to interact with other terminals and Access Points using a short-range radio communication packet structure and link controller states; b) switching means for switching the terminal into an idle state in which a non-active connection is established with a paired device for enabling a connection for receiving of streaming data from a streaming data source while maintaining a non-active connection to the paired device; and c) communication apparatus for connecting to and receiving the streaming data from the streaming data source via the short-range communication protocol while maintaining the non-active connection to the paired device. 2. The terminal of claim 1 further comprising: d) terminating apparatus terminating the connection for receiving streaming data after receiving an activation request from the paired device. 3. The terminal of claim 1 further comprising: e) a profile stored in the short-range protocols for automatic connection of the terminal to an Access Point transmitting streaming data. 4. The terminal of claim 1 wherein operation of the switching means switches the terminal among data stream channels. 5. The terminal of claim 1 wherein operation of the switching means activates the terminating apparatus for terminating the connection for receiving streaming data. 6. The switching means of claim 1 wherein: a) a push button is spring controlled and engages a base plate 219 with a contact member 216 a; b) an electric source 223 which is activated by the contact member to supply voltage to a circuit 225 for measuring the contact voltage and a circuit 227 for measuring the time of contact; and c) a circuit 229 generates a push button event according to the length of the pushbutton stroke, as determined by the voltage and time measurements. 7. The switching means of claim 6 wherein if the circuit 229 detects the stroke length is short as determined by voltage and time measurements, the circuit 229 t determines if the headset terminal is in a normal or paired mode or an idle mode. 8. The switching means of claim 7 wherein in the normal mode, the switching circuit initiates a request message to the paired headset terminal 220 in an operation 233 to set the headset terminal into an idle state, wherein the connection between the terminal 201 and the headset terminal is set typically to a HOLD mode. 9. The switching means of claim 8 wherein during the idle state, the headset 220 may send inquiry or search messages and page or discover messages to establish connections with Access Points transmitting streaming data, while keeping the non-active connection with the terminal 20. 10. The switching means of claim 9 wherein If the circuit 229 determines the headset terminal is in the idle mode, the circuit in an operation 235 terminates the connections to the Access Point beacon and returns the headset terminal to the normal mode. 11. The switching means of claim 10 wherein If the circuit 229 detect a long pushbutton stroke by the voltage and time measurements, the circuit in an operation 237 ends the current Access Point connections and finds and forms new connections to new Access Points. 12. The switching means of claim 11 wherein a user is enabled to select among channels of streaming data transmitted by the Access Point to which the headset terminal 220 is connected by multiple depressions of the idle button changing the tuning frequency of the short-range transceiver to select a channel of choice. 13. A system enabling a short-range wireless communication terminal to receive streaming audio data, comprising: a) a short-range radio communication protocol stack enabling a terminal to interact with other terminals and Access Points using a short-range radio communication packet structure and link controller states; b) a local server system linked to the Access Points; c) an application subsystem linked to the server via a streaming voice interface; d) switching apparatus switching the terminal into an idle state while maintaining a non-active connection to a paired device; e) transmitting apparatus delivering streaming audio to terminals in an active state and linked to an Access Point Beacon transmitting the streaming audio; and f) terminating apparatus terminating the streaming audio to the terminal when a terminating request is received from the terminal. 14. The system of claim 13 further comprising: g) means storing previously loaded stream content in the local server and thereafter delivering the content to active clients via Access Points, the Access Points being identified by their addresses and the stream database content having the same Access Point thereby assuring appropriate content is delivered to appropriate Access Points. 15. The system of claim 13 further comprising: h) a streaming interface installed between the local server system and the application subsystem providing streaming data to Access Points and if there are active terminals connected to the Access Points, the stream is delivered there via synchronous connection-oriented links. 16. The system of claim 13 further comprising: i) apparatus terminating the streaming audio to the terminal when the terminal receives a phone call. 17. The system of claim 13 further comprising: j) apparatus for selecting among channels of the Access Points providing streaming audio. 18. A method of transmitting streaming audio to a Bluetooth terminal comprising the steps of: a) a Bluetooth terminal including a Bluetooth protocol stack paired with a terminal in an active state in which a non-active connection is established with the active terminal; b) switching the Bluetooth terminal into an idle state; c) listening to Access Point inquiries by the Bluetooth terminal; d) detecting a synchronous connection oriented beacon transmitting streaming audio by Access Points; e) requesting a HOLD from the active terminal; and f) connecting the Bluetooth terminal to the Access Point Beacon to receive streaming audio. 19. The method of claim 18 further comprising the steps of: g) receiving a call by the Bluetooth terminal from the active terminal; h) requesting a new HOLD from the active terminal; i) terminating the streaming audio to the Bluetooth terminal; j) canceling the HOLD and activating the call to the Bluetooth terminal from the active terminal; k) terminating the call from the active terminal to the Bluetooth terminal; and l) returning to step a). 20. The method of claim 18 further comprising: m) switching the Bluetooth terminal among data stream channels provided by the Access Point. 21. The method of claim 18 further comprising: n) transmitting streaming audio to the active terminal for re-transmission to the Bluetooth terminal in a paired state with the active terminal. 22. A short-range wireless headset apparatus adapted for receiving streaming data, comprising: a) a short-range radio communication protocol stack enabling the headset apparatus to interact with other terminals and Access Points using a short-range radio communication packet structure and link controller states; b) switching means for switching the headset apparatus into an idle state in which a non-active connection is established with a paired device for enabling a connection for receiving of streaming data from a streaming data source; and c) communication apparatus for connecting to and receiving the streaming data from the streaming data source. 23. A Bluetooth headset/terminal system adapted for receiving streaming data, comprising: a) an antenna coupled via a Bluetooth link between a terminal and a to headset apparatus; b) a short range transceiver connected to the antenna and using a Bluetooth protocol stack enabling the headset to interact with the other terminals and Access Points via a Bluetooth communication packet structure and link controller states; c) a network transceiver connected to the antenna for network communications; d) a processor connected to the short range transceiver and the network transceiver, the processor executing software programs stored in a memory for placing the Bluetooth link between the terminal and the headset into a passive or non-active condition enabling the headset to be discoverable and connectable; and e) an I/O system connected to the processor for user input signals and activating the Bluetooth link between the terminal and the headset. 24. The system of claim 23 further comprising: f) switching means to activate the Bluetooth link if receiving a phone call through the network transceiver g) means to switch received SCO channels of the headset device. 25. A headset apparatus for receiving streaming data, comprising: a) antenna means linked to terminals and to access points providing streaming data; b) a short-range radio system coupled to the terminals and to the Access Points via the antenna, the radio system using a Bluetooth protocol stack enabling the radio system to interact with the terminals and the Access Points using the Bluetooth packet structure and link controller states; c) an I/O system interacting with the Access Points via the radio system for processing and buffering streaming data; d) a processor controlling and interacting with the radio system and the I/O system, the processor executing stored software programs for placing the headset in a passive or non-active condition with a paired device while receiving streaming data and enabling the headset to be discoverable and connectable; and e) an audio processing system linked to the I/O system via the processor and responsive to a microphone, the audio processing system providing the streaming data as an output to a loudspeaker, after processing by the processor. 26. The headset of claim 25 further comprising: f) switching means in the I/O system operable to place the headset in a passive or non-active condition with the paired device. 27. The headset of claim 25 wherein the headset has an ID for use in selecting appropriate streaming data from a database for personalized contact delivery in addition to location aware contact delivery. 28. The headset of claim 25 further comprising: g) a synchronous connection-oriented profile to automatically set the headset in a mode to form or end a connection to the Access Point and/or switch the headset between different content channels of the Access Point. 29. The headset of claim 25 further comprising: h) means enabling the headset to communicate with the paired device between data packets. 30. The headset of claim 25 further comprising: i) a host device including a user interface for setting a paired headset in a beacon listening mode and/or switching the headset between available content channels from an Access Point. 31. The headset of claim 30 wherein the host device serves as a master device providing a list of available AP channels and enabling a headset user to graphically select an appropriate AP content channel. 32. The headset of claim 30 wherein the host device establishes contact with an Access Point and delivers Access Point content to a paired headset. 33. The headset of claim 30 wherein the host device serves as the interface for the terminal with the Access Point. 34. A short-range wireless communication terminal adapted, comprising: a) a short-range radio communication protocol stack enabling a terminal to interact with other terminals and Access Points using a short-range radio communication packet structure and link controller states; b) switching means for switching the terminal into an idle state in which a non-active connection is established with a paired device and enabling switching among data channels of a data source while maintaining the non-active connection to the paired device; and c) communication apparatus for connecting to and receiving data from the data source via the short-range communication protocol while maintaining the non-active connection to the paired device. 35. A program product, executable in a computer system, for enabling a short-range wireless communication terminal to receive streaming data, the program product comprising: a) program code for enabling a terminal to interact with other terminals and Access Points via a short-range radio communication protocol stack using a short-range radio communication packet structure and link controller states; b) program code for enabling switching means to switch the terminal into an idle state in which a non-active connection is established with a paired device and establishing a connection for receiving of streaming data from a streaming data source while maintaining the non-active connection to the paired device; and c) program code for enabling communication apparatus for connecting to and receiving the streaming data from the streaming data source via the short-range communication protocol while maintaining the non-active connection to the paired device. | This abstract describes a local services platform that consists of a server subsystem, connected to access points (APs) and an application subsystem. The platform provides real-time services to headset/terminals (HS). The server and application are connected via a streaming interface. The HS can be activated and paired with a host device, usually a telephone, using the standard Link Control Protocol. The HS includes an additional button that, when pressed, puts the HS in an idle mode. In this mode, the HS can listen to AP inquiries or perform inquiries itself. When the HS detects an AP beacon, it requests a HOLD state from the paired telephone and establishes a connection to the AP beacon to receive streaming data. The HS can switch between different channels within the streaming data or stop the transmission by operating the idle button. | Claim 1: A short-range wireless communication terminal adapted for receiving streaming data. The terminal includes a short-range radio communication protocol stack, switching means for switching the terminal into an idle state, and communication apparatus for connecting to and receiving streaming data from a streaming data source. Claim 2: The terminal of claim 1 further includes terminating apparatus for terminating the connection for receiving streaming data after receiving an activation request from the paired device. Claim 3: The terminal of claim 1 further includes a profile stored in the short-range protocols for automatic connection of the terminal to an Access Point transmitting streaming data. Claim 4: The terminal of claim 1 wherein operation of the switching means switches the terminal among data stream channels. Claim 5: The terminal of claim 1 wherein operation of the switching means activates the terminating apparatus for terminating the connection for receiving streaming data. Claim 6: The switching means of claim 1 includes a push button mechanism that generates a push button event based on the length of the push button stroke. Claim 7: The switching means of claim 6 determines if the headset terminal is in a normal or paired mode or an idle mode based on the push button stroke length. Claim 8: In the normal mode, the switching circuit initiates a request message to the paired headset terminal to set the headset terminal into an idle state, maintaining a non-active connection. Claim 9: During the idle state, the headset can send inquiry or search messages and page or discover messages to establish connections with Access Points transmitting streaming data while keeping the non-active connection with the terminal. Claim 10: If the headset terminal is in the idle mode, the circuit terminates the connections to the Access Point beacon and returns the headset terminal to the normal mode. Claim 11: If a long push button stroke is detected, the circuit ends the current Access Point connections and finds and forms new connections to new Access Points. Claim 12: A user can select among channels of streaming data transmitted by the Access Point to which the headset terminal is connected by multiple depressions of the idle button changing the tuning frequency of the short-range transceiver to select a channel of choice. Claim 13: A system enabling a short-range wireless communication terminal to receive streaming audio data. The system includes a short-range radio communication protocol stack, a local server system, an application subsystem, switching apparatus, transmitting apparatus, and terminating apparatus. Claim 14: The system of claim 13 further includes means for storing previously loaded stream content in the local server and delivering the content to active clients via Access Points. Claim 15: The system of claim 13 further includes a streaming interface installed between the local server system and the application subsystem, providing streaming data to Access Points and delivering the stream to active terminals via synchronous connection-oriented links. Claim 16: The system of claim 13 further includes apparatus for terminating the streaming audio to the terminal when the terminal receives a phone call. Claim 17: The system of claim 13 further includes apparatus for selecting among channels of the Access Points providing streaming audio. Claim 18: A method of transmitting streaming audio to a Bluetooth terminal, including steps such as switching the terminal into an idle state, listening to Access Point inquiries, detecting a synchronous connection oriented beacon transmitting streaming audio, requesting a HOLD from the active terminal, and connecting the Bluetooth terminal to the Access Point Beacon to receive streaming audio. Claim 19: The method of claim 18 further includes steps such as receiving a call by the Bluetooth terminal, requesting a new HOLD from the active terminal, terminating the streaming audio to the Bluetooth terminal, canceling the HOLD and activating the call to the Bluetooth terminal, terminating the call from the active terminal to the Bluetooth terminal, and returning to step a). Claim 20: The method of claim 18 further includes the step of switching the Bluetooth terminal among data stream channels provided by the Access Point. Claim 21: The method of claim 18 further includes the step of transmitting streaming audio to the active terminal for re-transmission to the Bluetooth terminal in a paired state with the active terminal. Claim 22: A short-range wireless headset apparatus adapted for receiving streaming data, including a short-range radio communication protocol stack, switching means for switching the headset apparatus into an idle state, and communication apparatus for connecting to and receiving the streaming data from the streaming data source. Claim 23: A Bluetooth headset/terminal system adapted for receiving streaming data, including an antenna, a short range transceiver, a network transceiver, a processor, and an I/O system. Claim 24: The system of claim 23 further includes switching means to activate the Bluetooth link if receiving a phone call through the network transceiver and means to switch received SCO channels of the headset device. Claim 25: A headset apparatus for receiving streaming data, including antenna means, a short-range radio system, an I/O system, a processor, and an audio processing system. Claim 26: The headset of claim 25 further includes switching means in the I/O system to place the headset in a passive or non-active condition with the paired device. Claim 27: The headset of claim 25 includes an ID for use in selecting appropriate streaming data from a database for personalized contact delivery. Claim 28: The headset of claim 25 further includes a synchronous connection-oriented profile to automatically set the headset in a mode to form or end a connection to the Access Point and/or switch the headset between different content channels of the Access Point. Claim 29: The headset of claim 25 includes means enabling the headset to communicate with the paired device between data packets. Claim 30: A host device serves as the interface for the terminal with the Access Point. Claim 31: The host device establishes contact with an Access Point and delivers Access Point content to a paired headset. Claim 32: The host device serves as a master device providing a list of available AP channels and enabling a headset user to graphically select an appropriate AP content channel. Claim 33: The host device serves as the interface for the terminal with the Access Point. Claim 34: A short-range wireless communication terminal that switches between data channels while maintaining a non-active connection to a paired device. Claim 35: A program product for enabling a short-range wireless communication terminal to receive streaming data, including program code for enabling a terminal to interact with other terminals and Access Points, program code for enabling switching means to switch the terminal into an idle state, and program code for enabling communication apparatus to connect to and receive the streaming data. | This abstract describes a short-range wireless communication terminal that can receive streaming data. The terminal includes a short-range radio communication protocol stack, switching means for switching the terminal into an idle state, and communication apparatus for connecting to and receiving streaming data from a source. The terminal can also terminate the connection for receiving streaming data upon receiving an activation request from the paired device. It includes a profile stored in the short-range protocols for automatic connection to an Access Point transmitting streaming data. The terminal can switch between different channels within the streaming data and can activate the termination apparatus to stop receiving streaming data. It includes a push button mechanism that generates a push button event based on the length of the stroke, and can determine if the terminal is in a normal or idle mode based on the push button stroke length. The terminal can send inquiry or search messages to establish connections with Access Points while maintaining the non-active connection with the terminal. It can terminate connections to an Access Point beacon and return to the normal mode and can end current connections and form new connections to new Access Points with a long push button stroke. The system includes a short-range radio communication protocol stack, a local server system, an application subsystem, switching apparatus, transmitting apparatus, and terminating apparatus. It also includes means for storing and delivering stream content, a streaming interface, and apparatus for terminating streaming audio to the terminal when receiving a phone call. A method is described for transmitting streaming audio to a Bluetooth terminal, including switching the terminal into an idle state, detecting and connecting to an Access Point transmitting the audio, and requesting a HOLD from the active terminal. The method includes steps for receiving a call, terminating the audio, and activating the call to the Bluetooth terminal. The method also includes switching the terminal among data stream channels and transmitting audio to the active terminal for re-transmission to the Bluetooth terminal. The abstract also describes a short-range wireless headset apparatus, a Bluetooth headset/terminal system, and a headset apparatus for receiving streaming data. It further describes a host device that serves as an interface for the terminal with the Access Point. There is also a program product that enables a short-range wireless communication terminal to receive streaming data. |  | A local services platform, connected to one or more Access Points (APs), includes a server subsystem and an application subsystem. The platform provides real-time services to headset/terminals (HS). The HS can be activated and paired with a host device, typically a telephone, using standard Link Control Protocol. The HS has an extra button that can put it in an idle mode. In this mode, the HS listens for AP inquiries and can establish connections with APs transmitting streaming data. The HS can switch between channels or end transmission by operating the idle button. The system includes a streaming interface between the server and application subsystems, and a short-range radio communication protocol stack that enables the terminal to interact with other terminals and APs using a short-range radio communication packet structure and link controller states. The terminal can also switch between active and idle states and receive streaming data while maintaining a non-active connection to the paired device. The system also includes apparatus for terminating the streaming data and a profile for automatic connection to APs transmitting streaming data. The system enables terminals to receive streaming audio data from a local server system via APs and access points transmitting streaming audio. The system includes switching apparatus to place the terminal in an idle state, transmitting apparatus for delivering streaming audio, terminating apparatus, means for storing stream content, and a streaming interface between the local server system and application subsystem. The system can also terminate streaming audio when the terminal receives a phone call and select among channels of streaming audio. A method is described for transmitting streaming audio to a Bluetooth terminal, including pairing the terminal with a device in an active state, switching the terminal to an idle state, listening to AP inquiries, detecting a beacon transmitting streaming audio, and connecting the terminal to the beacon to receive streaming audio. The method also includes switching between data stream channels and transmitting streaming audio to the active terminal for re-transmission to the Bluetooth terminal. The system also includes a Bluetooth headset/terminal system that enables a Bluetooth terminal to receive streaming data. The system includes an antenna, short-range transceiver, network transceiver, processor, and I/O system. The Bluetooth terminal can be switched between active and idle states and can switch between received SCO channels. The system also includes a headset apparatus for receiving streaming data, a headset system with a short-range radio system, I/O system, processor, and audio processing system, and a headset with short-range radio system, I/O system, processor, and audio processing system. The headset can be switched to a passive or non-active condition and can communicate with a paired device between data packets. The system also includes a host device that serves as an interface for the terminal with the Access Point and enables the terminal to listen to Access Point beacons and switch between available content channels. The system also includes a short-range wireless communication terminal with a short-range radio communication protocol stack, switching means, and communication apparatus. Finally, a program product is described that includes program code for enabling a terminal to interact with other terminals and APs via a short-range radio communication protocol stack, program code for enabling switching means, and program code for enabling communication apparatus.
A radio frequency receiver for receiving supplementary data transmitted with a radio station signal, said supplementary data comprising one or more information word fields containing supplementary data transmitted with the radio station signal, said receiver comprising: | 1. A radio frequency receiver for receiving supplementary data transmitted with a radio station signal, said supplementary data comprising one or more information word fields containing supplementary data transmitted with the radio station signal, said receiver comprising: a host processor for processing said supplementary data; a supplementary data demodulator and decoder for demodulating and decoding a received radio signal to generate a stream of bits representing one or more information word fields; a information word type memory for storing one or more information word type fields; detection circuitry arranged to receive and compare the information word type field decoded by the supplementary data decoder with one or more information word type fields stored in the information word type memory, and to provide a matched condition signal in response to a match between one or more decoded information word type fields and one or more of said corresponding stored information word types fields, and wherein the receiver is arranged to, in response to the matched condition signal, cause the corresponding supplementary data to be processed by means of the host processor. 2. A receiver as claimed in claim 1, wherein the receiver and the supplementary data conform to RDS standard. 3. A receiver as claimed in claim 1, wherein the receiver and the supplementary data conform to RBDS standard. 4. A receiver as claimed in claim 1, wherein the receiver and the supplementary data conform to RDS standard information word type memory and wherein the receiver is arranged to store one or more Block 2 codes and the detection circuitry is arranged to provide the matched condition signal in response to a match between the one or more received decoded Block 2 information word type fields and one or more of said corresponding stored Block 2 information word types fields. 5. A receiver as claimed in claim 1, wherein the receiver and the supplementary data conform to RBDS standard information word type memory and wherein the receiver is arranged to store one or more Block 2 codes and the detection circuitry is arranged to provide the matched condition signal in response to a match between the one or more received decoded Block 2 information word type fields and one or more of said corresponding stored Block 2 information word types fields. 6. A receiver as claimed in claim 1, wherein the information word type memory is arranged to store one or more GTC(s). 7. A receiver as claimed in claim 1, wherein the information word type memory is arranged to store one or more TP code(s). 8. A receiver as claimed in claim 1, wherein the information word type memory is arranged to store one or more PTY code(s). 9. A receiver as claimed in claim 1, wherein the information word type memory is arranged to store one or more TA code(s). 10. A receiver as claimed in claim 1, wherein the information word type memory is programmable. 11. A receiver as claimed in claim 1, wherein the information word type memory is user-programmable. 12. A receiver as claimed in claim 1, wherein the receiver is arranged to process the supplementary data using the host processor during an already non-idle period of the host processor. 13. A receiver as claimed in claim 1, wherein the receiver is arranged to process the supplementary data using the host processor during an already non-idle period of the host processor, and wherein the non-idle period is a period when the host processor is processing GSM data. 14. A receiver as claimed in claim 1, wherein the receiver is arranged to process the supplementary data using the host processor during an already non-idle period of the host processor, and wherein the non-idle period is a period when the host processor is processing TDMA data. 15. A receiver as claimed in claim 1, wherein the receiver is arranged to process the supplementary data using the host processor during an already non-idle period of the host processor, and wherein the non-idle period is a period when the host processor is processing WCDMA data. 16. A receiver as claimed in claim 1, further comprising: a buffer memory for storing the decoded supplementary data prior to the decoded supplementary being processed by the host processor. 17. A receiver as claimed in claim 16, wherein said buffer memory is a FIFO memory. 18. A receiver as claimed in claim 16, further comprising a latch responsive to the detection circuitry for controlling the flow of supplementary data to the buffer memory. 19. A receiver as claimed in claim 18, wherein said latch is arranged to receive at a data input the decoded supplementary data, and at a clock input a match condition signal generated by the detection circuitry responsive to a match. 20. A receiver as claimed claim 16, wherein the receiver is arranged such that the host processor reads the contents of the buffer memory upon receipt of an interrupt. 21. A receiver as claimed in claim 20, wherein the interrupt is generated by circuitry external to the receiver. 22. A receiver as claimed in claim 20, wherein the interrupt is initiated by the user. 23. A receiver as claimed in claim 20, wherein the interrupt is generated in response to the buffer memory reaching its capacity. 24. A receiver as claimed in claim 20, wherein the interrupt is generated in response to an instruction to process GSM burst data. 25. A receiver as claimed in claim 16, wherein the receiver is arranged such that the host processor reads the contents of the buffer memory during GSM burst activity. 26. A receiver as claimed in claim 25, wherein said receiver is incorporated into a device for communicating over a GSM network. 27. A receiver as claimed in claim 26, wherein said device for communicating over a GSM network is a mobile phone. 28. A receiver as claimed in claim 1, wherein the receiver is arranged to be capable of receiving and decoding the radio station signal. 29. A receiver as claimed in claim 1, wherein the radio station signal is an audio signal and the receiver is arranged to be capable of presenting the audio signal to a user. 30. A receiver as claimed in claim 1, wherein the radio station signal is a frequency modulated signal. 31. A receiver as claimed in claim 1, wherein the radio station signal is an amplitude modulated signal. 32. A mobile terminal comprising a receiver as claimed in claim 1. 33. A method for receiving supplementary data transmitted with a radio station signal, said supplementary data comprising one or more information word fields containing supplementary data transmitted with the radio station signal, said method comprising: processing said supplementary data by a processing means; demodulating and decoding a received radio signal to generate a stream of bits representing the one or more information word fields; storing one or more information word type fields in an information word field store; receiving and comparing the information word type field decoded by the decoder with one or more of the stored information word type fields, and in response to a match therebetween, causing the corresponding supplementary data to be processed by group to be processed. | A radio frequency receiver is described, which is designed to receive supplementary data that is transmitted together with a radio station signal. The supplementary data consists of one or more information word fields containing additional data that is transmitted along with the radio station signal. This receiver is specifically designed to capture and process this supplementary data. | The present invention relates to a radio frequency receiver for receiving supplementary data transmitted with a radio station signal. The receiver includes a host processor for processing the supplementary data, a supplementary data demodulator and decoder for demodulating and decoding the received radio signal, and an information word type memory for storing information word type fields. The receiver also includes detection circuitry that compares the decoded information word type fields with the stored information word type fields and provides a matched condition signal when there is a match. In response to the matched condition signal, the receiver processes the corresponding supplementary data using the host processor. The receiver can be programmed to conform to different standards, such as the RDS or RBDS standards. The information word type memory can be used to store different information word types, such as GTC(s), TP code(s), PTY code(s), and TA code(s). In addition, the receiver includes a buffer memory for storing the decoded supplementary data before it is processed by the host processor. The receiver can be configured to read the contents of the buffer memory during a non-idle period of the host processor, such as when processing GSM, TDMA, or WCDMA data. The receiver can also be incorporated into a mobile terminal, such as a mobile phone. Overall, the invention provides a receiver that is capable of efficiently receiving and processing supplementary data transmitted with a radio station signal. | The present invention describes a radio frequency receiver designed to receive supplementary data transmitted alongside a radio station signal. This receiver includes a host processor, a supplementary data demodulator and decoder, and an information word type memory. The receiver also features detection circuitry to compare decoded information word type fields with stored fields and process corresponding supplementary data when a match is detected. The receiver can be programmed to adhere to different standards, such as RDS or RBDS, and the information word type memory can store various types of information words. Additionally, the receiver incorporates a buffer memory to store decoded supplementary data before it is processed. The receiver can be used during non-idle periods of the host processor and can be part of a mobile terminal, like a mobile phone. Overall, this invention allows for efficient reception and processing of supplementary data transmitted with a radio station signal. |  | The invention is a radio frequency receiver that is capable of receiving supplementary data transmitted with a radio station signal. The receiver includes a host processor for processing the supplementary data, a demodulator and decoder for generating a stream of bits representing the information word fields, and detection circuitry for comparing the decoded information word type fields with the stored information word type fields. If a match is found, the corresponding supplementary data is processed by the host processor. The receiver is capable of conforming to RDS or RBDS standards, and the information word type memory can store various types of codes such as GTC, TP, PTY, and TA. The receiver is also programmable and can process the supplementary data during non-idle periods of the host processor. Additionally, the receiver includes a buffer memory for storing the decoded supplementary data prior to processing and can generate interrupts to signal the host processor to process the data. The invention can be integrated into a mobile terminal or used in devices for communication over GSM networks.
The present invention provides a method for encoding messages. The method includes identifying at least a first plurality of messages indicative of a corresponding first plurality of data transmission rates and a second plurality of messages indicative of a corresponding second plurality of data transmission rates based on a prior transmitted message, where the first and second pluralities of messages are unequal. The method also includes transmitting a message from one of at least the first and second pluralities of messages. | 1. A method for encoding messages, comprising the steps of: identifying at least a first plurality of messages indicative of a corresponding first plurality of data transmission rates and a second plurality of messages indicative of a corresponding second plurality of data transmission rates based on a prior transmitted message, where the first and second pluralities of messages are unequal; and transmitting a message from one of at least the first and second pluralities of messages. 2. The method of claim 1, wherein a first number of bits used to represent messages in the first plurality of messages is different than a second number of bits used to represent messages in the second plurality of messages, where the first and second number of bits are at least equal to one. 3. The method of claim 1, wherein a message from the first plurality of messages has a higher probability of being transmitted than a message from the second plurality of messages. 4. The method of claim 3, wherein a first number of bits used to represent messages in the first plurality of messages is less than a second number of bits used to represent messages in the second plurality of messages, the first number of bits being at least equal to one. 5. A method for encoding messages, comprising the steps of: identifying at least a first plurality of messages indicative of a corresponding first plurality of data transmission rates and a second plurality of messages indicative of a corresponding second plurality of data transmission rates based on a prior transmitted message, where the first and second plurality are unequal; and transmitting a message from one of at least the first and second plurality of messages, where a message from the first plurality of messages is transmitted at a different power than a message from the second plurality of messages. 6. The method of claim 5, wherein a first number of bits used to represent messages in the first plurality of messages is different than a second number of bits used to represent messages in the second plurality of messages, where the first and second number of bits are at least equal to one. 7. The method of claim 5, wherein a message from the first plurality of messages has a higher probability of being transmitted than a message from the second plurality of messages. 8. The method of claim 7, wherein a first number of bits used to represent messages in the first plurality of messages is less than a second number of bits used to represent messages in the second plurality of messages, the first number of bits being at least equal to one. 9. The method of claim 8, wherein a message from the first plurality of messages is transmitted using less power than a message from the second plurality of messages. 10. A method for encoding messages, comprising the steps of: identifying at least a first group of messages having a first plurality of transmit rate request messages and a second group of messages having a second plurality of transmit rate request messages based on a prior transmitted transmit rate request message, where the first and second plurality are unequal; and transmitting a transmit rate request message from one of at least the first and second group of messages by replacing at least a portion of a pilot signal with a signal representing at least a portion of the transmit rate request message. 11. The method of claim 10, wherein a first number of bits used to represent messages in the first group is different than a second number of bits used to represent messages in the second group, where the first and second number of bits are at least equal to one. 12. The method of claim 10, wherein a message from the first group has a higher probability of being transmitted than a message from the second group. 13. The method of claim 12, wherein a first number of bits used to represent messages in the first group is less than a second number of bits used to represent messages in the second group, the first number of bits being at least equal to one. 14. A method for encoding messages, comprising the steps of: identifying at least a first group of messages having a first plurality of transmit rate request messages and a second group of messages having a second plurality of transmit rate request messages based on a prior transmitted transmit rate request message, where the first and second plurality are unequal; and transmitting a transmit rate request message from one of at least the first and second group of messages by replacing at least a portion of a pilot signal with a signal representing at least a portion of the transmit rate request message, where a message from the first group is transmitted at a different power than a message from the second group. 15. The method of claim 14, wherein a first number of bits used to represent messages in the first group is different than a second number of bits used to represent messages in the second group, where the first and second number of bits are at least equal to one. 16. The method of claim 14, wherein a message from the first group has a higher probability of being transmitted than a message from the second group. 17. The method of claim 16, wherein a first number of bits used to represent messages in the first group is less than a second number of bits used to represent messages in the second group, the first number of bits being at least equal to one. 18. A method of encoding messages comprising the steps of: identifying at least a first group of messages having a first plurality of transmit rate request messages and a second group of messages having a second plurality of transmit rate request messages based on a current system state, where the first and second plurality are unequal; and transmitting a transmit rate request messages from one of at least the first and second group of messages by replacing at least a portion of a pilot signal with a signal representing at least a portion of the transmit rate request message. 19. A method for encoding messages comprising the steps of: identifying at least a first group of messages having a first plurality of transmit rate request messages and a second group of messages having a second plurality of transmit rate request messages based on a current system state, where the first and second plurality are unequal; and transmitting a transmit rate request message from one of at least the first and second group of messages by replacing at least a portion of a pilot signal with a signal representing at least a portion of the transmit rate request message, where a message from the first group is transmitted at a different power than a message from the second group. | The present invention introduces a method for encoding messages by categorizing them into different data transmission rates. These rates are determined based on previously transmitted messages. The method involves identifying two separate groups of messages, each representing a different set of data transmission rates. The method further includes transmitting a message from either of these groups. | Claim 1: A method for encoding messages, involving identifying different sets of messages based on prior transmitted messages indicating different data transmission rates, and transmitting a message from one of the sets. Claim 2: In Claim 1, the number of bits used to represent messages in each set is different, with at least one bit being used. Claim 3: In Claim 1, messages from one set have a higher probability of being transmitted compared to messages from the other set. Claim 4: In Claim 3, the number of bits used to represent messages in the set with a higher transmission probability is less than the number of bits used to represent messages in the other set, with at least one bit being used. Claim 5: A method for encoding messages, involving identifying different sets of messages based on prior transmitted messages indicating different data transmission rates, and transmitting a message from one of the sets, where messages from one set are transmitted at a different power than messages from the other set. Claim 6: In Claim 5, the number of bits used to represent messages in each set is different, with at least one bit being used. Claim 7: In Claim 5, messages from one set have a higher probability of being transmitted compared to messages from the other set. Claim 8: In Claim 7, the number of bits used to represent messages in the set with a higher transmission probability is less than the number of bits used to represent messages in the other set, with at least one bit being used. Claim 9: In Claim 8, messages from the set with a higher transmission probability are transmitted using less power than messages from the other set. Claim 10: A method for encoding messages, involving identifying different groups of messages based on a prior transmitted transmit rate request message, and transmitting a transmit rate request message from one of the groups by replacing at least a portion of a pilot signal with a signal representing the transmit rate request message. Claim 11: In Claim 10, the number of bits used to represent messages in each group is different, with at least one bit being used. Claim 12: In Claim 10, messages from one group have a higher probability of being transmitted compared to messages from the other group. Claim 13: In Claim 12, the number of bits used to represent messages in the group with a higher transmission probability is less than the number of bits used to represent messages in the other group, with at least one bit being used. Claim 14: A method for encoding messages, involving identifying different groups of messages based on a prior transmitted transmit rate request message, and transmitting a transmit rate request message from one of the groups by replacing at least a portion of a pilot signal with a signal representing the transmit rate request message, where messages from one group are transmitted at a different power than messages from the other group. Claim 15: In Claim 14, the number of bits used to represent messages in each group is different, with at least one bit being used. Claim 16: In Claim 14, messages from one group have a higher probability of being transmitted compared to messages from the other group. Claim 17: In Claim 16, the number of bits used to represent messages in the group with a higher transmission probability is less than the number of bits used to represent messages in the other group, with at least one bit being used. Claim 18: A method for encoding messages, involving identifying different groups of messages based on the current system state, and transmitting a transmit rate request message from one of the groups by replacing at least a portion of a pilot signal with a signal representing the transmit rate request message. Claim 19: A method for encoding messages, involving identifying different groups of messages based on the current system state, and transmitting a transmit rate request message from one of the groups by replacing at least a portion of a pilot signal with a signal representing the transmit rate request message, where messages from one group are transmitted at a different power than messages from the other group. | The present invention introduces a method for encoding messages by categorizing them into different data transmission rates. These rates are determined based on previously transmitted messages, and the method involves identifying separate groups of messages representing different sets of data transmission rates. Messages from one set have a higher probability of being transmitted compared to messages from the other set, and the number of bits used to represent messages in each set is different. Additionally, in some embodiments, messages from one set are transmitted at a different power than messages from the other set. Another aspect of the invention involves identifying different groups of messages based on a prior transmitted transmit rate request message or the current system state, and transmitting a transmit rate request message from one of the groups by replacing at least a portion of a pilot signal with a signal representing the transmit rate request message. | The invention is also embodied as a system comprising a transmitter, a receiver, and a controller, wherein the controller is configured to select messages from different sets of messages for transmission at different rates and/or supported by different powers. The invention is further realized | The present invention provides a method for encoding messages that involves identifying two different groups of messages, each indicating a different data transmission rate. These groups of messages are determined based on a previously transmitted message. The method also includes transmitting a message from one of the identified groups. In one variation, the number of bits used to represent messages in each group may be different, and a message from the first group may have a higher probability of being transmitted. Additionally, in another variation, a message from the first group may be transmitted at a different power level than a message from the second group. Another aspect of the method involves encoding messages by replacing a portion of a pilot signal with a signal representing a portion of the transmit rate request message. These variations allow for efficient and effective encoding of messages based on different system states, resulting in improved data transmission rates.
A perceptual audio coder is disclosed for encoding audio signals, such as speech or music, with different spectral and temporal resolutions for redundancy reduction and irrelevancy reduction. The disclosed perceptual audio coder separates the psychoacoustic model (irrelevancy reduction) from the redundancy reduction, to the extent possible. The audio signal is initially spectrally shaped using a prefilter controlled by a psychoacoustic model. The prefilter output samples are thereafter quantized and coded to minimize the mean square error (MSE) across the spectrum. The disclosed perceptual audio coder can use fixed quantizer step-sizes, since spectral shaping is performed by the pre-filter prior to quantization and coding. The disclosed pre-filter and post-filter support the appropriate frequency dependent temporal and spectral resolution for irrelevancy reduction. A filter structure based on a frequency-warping technique is used that allows filter design based on a non-linear frequency scale. The characteristics of the pre-filter may be adapted to the masked thresholds (as generated by the psychoacoustic model), using techniques known from speech coding, where linear-predictive coefficient (LPC) filter parameters are used to model the spectral envelope of the speech signal. Likewise, the filter coefficients may be efficiently transmitted to the decoder for use by the post-filter using well-established techniques from speech coding, such as an LSP (line spectral pairs) representation, temporal interpolation, or vector quantization. | 1. A method for encoding a signal, comprising the steps of: filtering said signal using an adaptive filter having a plurality of subbands controlled by a psychoacoustic model, said adaptive filter producing a filter output signal and having a magnitude response that approximates an inverse of the masking threshold; and quantizing and encoding the filter output signal together with side information for filter adaptation control, wherein spectral and temporal resolutions of one or more subbands utilized in said encoding are selected independent of said adaptive filter. 2. The method of claim 1, wherein said quantizing and encoding step uses a transform or analysis filter bank suitable for redundancy reduction. 3. The method of claim 1, further comprising the steps of quantizing and encoding spectral components obtained from a transform or analysis filter bank, and wherein said quantizing and encoding steps employ fixed quantizer step sizes. 4. The method of claim 1, wherein said quantizing and encoding step reduces the mean square error in said signal. 5. The method of claim 1, wherein a filter order and intervals of filter adaptation of said adaptive filter are selected suitable for irrelevancy reduction. 6. The method of claim 1, wherein said signal is an audio signal. 7. The method of claim 1, wherein said signal is an image signal and said adaptive filter is controlled in a way that said magnitude response approximates an inverse of a visibility threshold. 8. The method of claim 1, further comprising the step of transmitting said encoded signal to a decoder. 9. The method of claim 1, further comprising the step of recording said encoded signal on a storage medium. 10. The method of claim 1, wherein said encoding further comprises the step of employing an adaptive Huffman coding technique. 11. The method of claim 1, wherein said filtering step is based on a frequency-warping technique using a non-linear frequency scale. 12. The method of claim 1, wherein the encoding stage for filter coefficients comprises a conversion from linear-predictive coefficient filter coefficients to lattice coefficients or to Line Spectrum Pairs. 13. A method for encoding a signal, comprising the steps of: filtering said signal using an adaptive filter having a plurality of subbands controlled by a psychoacoustic model, said adaptive filter producing a filter output signal and having a magnitude response that approximates an inverse of the masking threshold; and transforming the filter output signal using a plurality of subbands suitable for redundancy reduction; and quantizing and encoding the subband signals together with side information for filter adaptation control, wherein spectral and temporal resolutions of one or more subbands utilized in said encoding are selected independent of said adaptive filter. 14. The method of claim 13, wherein said quantizing and encoding step uses a transform or analysis filter bank suitable for redundancy reduction. 15. The method of claim 13, further comprising the steps of quantizing and encoding spectral components obtained from a transform or analysis filter bank, and wherein said quantizing and encoding steps employ fixed quantizer step sizes. 16. The method of claim 13, wherein said quantizing and encoding step reduces the mean square error in said signal. 17. The method of claim 13, wherein a filter order and intervals of filter adaptation of said adaptive filter are selected suitable for irrelevancy reduction. 18. The method of claim 13, wherein said filtering step is based on a frequency-warping technique using a non-linear frequency scale. 19. The method of claim 13, wherein the encoding stage for filter coefficients comprises a conversion from linear-predictive coefficient filter coefficients to lattice coefficients or to Line Spectrum Pairs. 20. A method for decoding a signal, comprising the steps of: decoding and dequantizing said signal; decoding side information for filter adaptation control transmitted with said signal; and filtering the dequantized signal with an adaptive filter having a plurality of subbands controlled by said decoded side information, said adaptive filter producing a filter output signal and having a magnitude response that approximates the masking threshold, wherein spectral and temporal resolutions of one or more subbands utilized in said decoding are selected independent of said adaptive filter. 21. The method of claim 20, wherein said decoding and dequantizing step uses an inverse transform or synthesis filter bank suitable for redundancy reduction. 22. The method of claim 20, further comprising the steps of decoding and dequantizing spectral components obtained from a transform or synthesis filter bank, and wherein said decoding and dequantizing steps employ fixed quantizer step sizes. 23. The method of claim 20, wherein a filter order and intervals of filter adaptation of said adaptive filter are selected suitable for irrelevancy reduction. 24. The method of claim 20, wherein the decoding stage for filter coefficients comprises a conversion from lattice coefficients or to Line Spectrum Pairs to linear-predictive coefficient filter coefficients. 25. A method for decoding a signal transmitted using a plurality of subband signals, comprising the steps of: decoding and dequantizing said transmitted subband signals; decoding side information for filter adaptation control transmitted with said signal; transforming said subbands to a filter input signal; and filtering the filter input signal with an adaptive filter having a plurality of subbands controlled by said decoded side information, said adaptive filter producing a filter output signal and having a magnitude response that approximates the masking threshold, wherein spectral and temporal resolutions of one or more subbands utilized in said decoding are selected independent of said adaptive filter. 26. The method of claim 25, wherein said decoding and dequantizing step uses an inverse transform or synthesis filter bank suitable for redundancy reduction. 27. The method of claim 25, further comprising the steps of decoding and dequantizing spectral components obtained from a transform or synthesis filter bank, and wherein said decoding and dequantizing steps employ fixed quantizer step sizes. 28. The method of claim 25, wherein a filter order and intervals of filter adaptation of said adaptive filter are selected suitable for irrelevancy reduction. 29. The method of claim 25, wherein the decoding stage for filter coefficients comprises a conversion from lattice coefficients or to Line Spectrum Pairs to linear-predictive coefficient filter coefficients. 30. An encoder for encoding a signal, comprising: an adaptive filter controlled by a psychoacoustic model, said adaptive filter having a plurality of subbands producing a filter output signal and having a magnitude response that approximates an inverse of the masking threshold; and a quantizer/encoder for quantizing and encoding the filter output signal together with side information for filter adaptation control, wherein spectral and temporal resolutions of one or more subbands utilized in said encoder are selected independent of said adaptive filter. 31. An encoder for encoding a signal, comprising: an adaptive filter controlled by a psychoacoustic model, said adaptive filter having a plurality of subbands producing a filter output signal and having a magnitude response that approximates an inverse of the masked masking threshold; and a plurality of subbands suitable for redundancy reduction for transforming the filter output signal; and a quantizer/encoder for quantizing and encoding the subband signals together with side information for filter adaptation control, wherein spectral and temporal resolutions of one or more subbands utilized in said encoder are selected independent of said adaptive filter. 32. A decoder for decoding a signal, comprising: a decoder/dequantizer for decoding and dequantizing said signal and decoding side information for filter adaptation control transmitted with said signal; and an adaptive filter having a plurality of subbands controlled by said decoded side information, said adaptive filter producing a filter output signal and having a magnitude response that approximates the masking threshold, wherein spectral and temporal resolutions of one or more subbands utilized in said decoder are selected independent of said adaptive filter. 33. A decoder for decoding a signal transmitted using a plurality of subband signals, comprising: a decoder/dequantizer for decoding and dequantizing said transmitted subband signals and decoding side information for filter adaptation control transmitted with said signal; means for transforming said subbands to a filter input signal; and an adaptive filter having a plurality of subbands controlled by said decoded side information, said adaptive filter producing a filter output signal and having a magnitude response that approximates the masking threshold, wherein spectral and temporal resolutions of one or more subbands utilized in said decoder are selected independent of said adaptive filter. | The disclosed invention is a perceptual audio coder that efficiently encodes audio signals by reducing redundancy and irrelevancy. It achieves this by employing a psychoacoustic model for irrelevancy reduction and a prefilter for spectral shaping before quantization and coding. The prefilter and post-filter support the appropriate temporal and spectral resolution for irrelevancy reduction. The design of the pre-filter is based on a frequency-warping technique that allows for non-linear frequency scale filter design. The filter characteristics can be adapted to the masked thresholds generated by the psychoacoustic model. The filter coefficients can be transmitted to the decoder efficiently using established techniques from speech coding. | Claim 1 describes a method for encoding a signal. The method includes the steps of filtering the signal using an adaptive filter controlled by a psychoacoustic model, quantizing and encoding the filter output signal, and including side information for filter adaptation control in the encoding. The encoding is performed with spectral and temporal resolutions of one or more subbands that are selected independently of the adaptive filter. Claim 2 adds that the quantizing and encoding step uses a transform or analysis filter bank suitable for redundancy reduction. Claim 3 further includes the steps of quantizing and encoding spectral components obtained from a transform or analysis filter bank, employing fixed quantizer step sizes. Claim 4 states that the quantizing and encoding step reduces the mean square error in the signal. Claim 5 explains that the filter order and intervals of filter adaptation of the adaptive filter are selected suitable for irrelevancy reduction. Claim 6 specifies that the signal being encoded is an audio signal. Claim 7 proposes that the signal being encoded is an image signal, and the adaptive filter is controlled to approximate an inverse of the visibility threshold. Claim 8 mentions that the encoded signal can be transmitted to a decoder. Claim 9 adds that the encoded signal can also be recorded on a storage medium. Claim 10 suggests that the encoding can employ an adaptive Huffman coding technique. Claim 11 describes that the filtering step is based on a frequency-warping technique using a non-linear frequency scale. Claim 12 states that the encoding stage for filter coefficients involves converting linear-predictive coefficient filter coefficients to lattice coefficients or Line Spectrum Pairs. Claim 13 describes a method for encoding a signal that is similar to claim 1, but adds a step of transforming the filter output signal using a plurality of subbands suitable for redundancy reduction before quantizing and encoding. Claim 14 indicates that the quantizing and encoding step in claim 13 uses a transform or analysis filter bank suitable for redundancy reduction. Claim 15 includes the steps of quantizing and encoding spectral components obtained from a transform or analysis filter bank, employing fixed quantizer step sizes, as described in claim 3. Claim 16 specifies that the quantizing and encoding step reduces the mean square error in the signal, as stated in claim 4. Claim 17 explains that the filter order and intervals of filter adaptation of the adaptive filter are selected suitable for irrelevancy reduction, as in claim 5. Claim 18 suggests that the filtering step in claim 13 is based on a frequency-warping technique using a non-linear frequency scale, as in claim 11. Claim 19 states that the encoding stage for filter coefficients involves converting linear-predictive coefficient filter coefficients to lattice coefficients or Line Spectrum Pairs, as in claim 12. Claim 20 describes a method for decoding a signal. The method includes the steps of decoding and dequantizing the signal, decoding side information for filter adaptation control transmitted with the signal, and filtering the dequantized signal with an adaptive filter controlled by the decoded side information. The adaptive filter produces a filter output signal that approximates the masking threshold. The spectral and temporal resolutions of one or more subbands used in the decoding are selected independently of the adaptive filter. Claim 21 adds that the decoding and dequantizing step uses an inverse transform or synthesis filter bank suitable for redundancy reduction. Claim 22 includes the steps of decoding and dequantizing spectral components obtained from a transform or synthesis filter bank, employing fixed quantizer step sizes, as described in claim 15. Claim 23 explains that the filter order and intervals of filter adaptation of the adaptive filter are selected suitable for irrelevancy reduction, as stated in claim 17. Claim 24 suggests that the decoding stage for filter coefficients involves converting lattice coefficients or Line Spectrum Pairs to linear-predictive coefficient filter coefficients. Claim 25 describes a method for decoding a signal transmitted using a plurality of subband signals. The method includes the steps of decoding and dequantizing the transmitted subband signals, decoding side information for filter adaptation control, transforming the subbands to a filter input signal, and filtering the filter input signal with an adaptive filter controlled by the decoded side information. The adaptive filter produces a filter output signal that approximates the masking threshold. The spectral and temporal resolutions of one or more subbands used in the decoding are selected independently of the adaptive filter. Claim 26 adds that the decoding and dequantizing step uses an inverse transform or synthesis filter bank suitable for redundancy reduction, as stated in claim 21. Claim 27 includes the steps of decoding and dequantizing spectral components obtained from a transform or synthesis filter bank, employing fixed quantizer step sizes, as described in claim 22. Claim 28 explains that the filter order and intervals of filter adaptation of the adaptive filter are selected suitable for irrelevancy reduction, as stated in claim 23. Claim 29 suggests that the decoding stage for filter coefficients involves converting lattice coefficients or Line Spectrum Pairs to linear-predictive coefficient filter coefficients, as mentioned in claim 24. Claim 30 describes an encoder for encoding a signal. The encoder includes an adaptive filter controlled by a psychoacoustic model and a quantizer/encoder for quantizing and encoding the filter output signal. The encoder also includes side information for filter adaptation control in the encoding. The spectral and temporal resolutions of one or more subbands used in the encoder are selected independently of the adaptive filter. Claim 31 adds a plurality of subbands suitable for redundancy reduction to the encoder. The subbands transform the filter output signal before quantizing and encoding. Claim 32 describes a decoder for decoding a signal. The decoder includes a decoder/dequantizer for decoding and dequantizing the signal and decoding side information for filter adaptation control transmitted with the signal. The decoder also includes an adaptive filter controlled by the decoded side information. The filter filters the dequantized signal and produces a filter output signal that approximates the masking threshold. The spectral and temporal resolutions of one or more subbands used in the decoder are selected independently of the adaptive filter. Claim 33 adds means for transforming the subbands to a filter input signal to the decoder. The adaptive filter filters the filter input signal, as described in claim 32. | The disclosed invention is a perceptual audio coder that efficiently encodes audio signals by reducing redundancy and irrelevancy. It employs a psychoacoustic model and a prefilter to shape the spectral resolution and reduce irrelevancy. The prefilter is based on a frequency-warping technique and its characteristics are adapted to the psychoacoustic model. The encoded signal can be transmitted or recorded, and an adaptive Huffman coding technique can be used. There are also claims for encoding image signals and methods for decoding signals. The encoder and decoder include adaptive filters and side information for filter adaptation control. Various quantization and encoding techniques are described, and the spectral and temporal resolutions of subbands are selected independently of the adaptive filter. |  | A perceptual audio coder has been developed to encode audio signals with different spectral and temporal resolutions for redundancy reduction and irrelevancy reduction. The coder separates the psychoacoustic model (irrelevancy reduction) from the redundancy reduction. The audio signal is initially filtered using a prefilter controlled by a psychoacoustic model, and then quantized and coded to minimize mean square error. The coder uses fixed quantizer step-sizes, as the spectral shaping is performed by the pre-filter prior to quantization and coding. The coding also supports frequency dependent temporal and spectral resolution for irrelevancy reduction. The pre-filter and post-filter of the coder are based on a filter structure using a frequency-warping technique, allowing for filter design based on a non-linear frequency scale. The pre-filter characteristics can be adapted to the masked thresholds generated by the psychoacoustic model, and the filter coefficients can be efficiently transmitted to the decoder using established techniques from speech coding. The method includes steps for encoding, decoding, filtering, quantizing, and transforming the audio signal, as well as the use of side information for filter adaptation control. The described methods and systems can also be applied to image signals.
A method is provided for the visual display of states of network elements of a network to be monitored in a monitoring device, the incoming notifications of a network element being evaluated and, therefrom, the network element being allocated a current state from a population of possible states, the number of uncleared notifications or uncleared notifications having certain criteria of a network element being determined at respective certain time intervals and a current state trend being determined therefrom, all the network elements or selected network elements being displayed as pictorial objects on a display screen and each pictorial object displaying at least the actual state and the state trend of the relevant network element, and also a monitoring device and a program module therefor. | 1. A method for displaying of states of network elements of a network to be monitored in a monitoring device, the method comprising: evaluating received notifications relating to a network element, and assigning to said network element a current state from a plurality of possible states based on a result of the evaluating of the received notifications; determining a number of uncleared notifications of the network element, and determining a current state trend of the uncleared notifications; and displaying pictorial objects corresponding to the network elements on a display screen of the monitoring device, wherein each pictorial object displays at least the current state trend of the corresponding network element. 2. The method according to claim 1, further comprising, on receipt of certain notifications or of notifications that satisfy defined criteria, automatically displaying an indication of the receipt of said notification or of an item of information corresponding to said notification on the display screen. 3. The method according to claim 1, further comprising displaying the content of at least a last notification received from a network element in a dialog window on the display screen if the relevant network element is selected by means of a display-screen cursor. 4. The method according to claim 1, further comprising displaying detailed trend information in a dialog window on the display screen if the relevant network element is selected by means of a display-screen cursor. 5. The method according to claim 1, wherein the determining the number of uncleared notifications comprises determining a number of uncleared notifications satisfying a predetermined criteria at predetermined time intervals. 6. A monitoring device for monitoring a network comprising the following means: receiving means for receiving notifications from network elements or for network elements of the network to be monitored, allocation means for allocating a respective current state from a plurality of possible states for individual network elements, determining means for determining a number of uncleared notifications from a network element, calculating means for determining a current state trend from the numbers determined and display means for displaying pictorial objects corresponding to the network elements on a display screen, wherein each pictorial object displays at least the current state trend of the corresponding network element. 7. The monitoring device according to claim 6, wherein the determining means determines a number of uncleared notifications satisfying a predetermined criteria at predetermined time intervals. | This invention describes a method, device, and program for visually displaying the states of network elements in a monitoring device. The method involves evaluating incoming notifications from network elements to determine their current states, based on a population of possible states. The number of uncleared notifications or specific criteria of uncleared notifications for each network element is determined at certain time intervals to determine the current state trend. The states of all or selected network elements are then displayed as pictorial objects on a screen, with each object showing the actual state and trend of its corresponding network element. | Claim 1: This claim describes a method for displaying the states of network elements in a monitoring device. The method involves evaluating notifications related to a network element and assigning a current state based on the evaluation. It also includes determining the number of uncleared notifications for the network element and determining the current state trend of those notifications. Finally, pictorial objects corresponding to the network elements are displayed on the monitoring device's display screen, with each object displaying at least the current state trend of the corresponding network element. Claim 2: This claim adds the feature of automatically displaying an indication on the display screen when certain notifications or notifications that meet certain criteria are received. Claim 3: This claim introduces the feature of displaying the content of the last notification received from a network element in a dialog window on the display screen when the relevant network element is selected. Claim 4: This claim expands on claim 3 by including the display of detailed trend information in the dialog window when the relevant network element is selected. Claim 5: This claim specifies that the determination of the number of uncleared notifications includes determining the number of notifications that meet a predetermined criteria at predetermined time intervals. Claim 6: This claim describes a monitoring device for monitoring a network. The device includes means for receiving notifications from network elements, means for allocating a current state to each network element, means for determining the number of uncleared notifications from a network element, means for calculating the current state trend based on the determined numbers, and means for displaying pictorial objects corresponding to the network elements on a display screen, with each object displaying at least the current state trend. Claim 7: This claim specifies that the means for determining the number of uncleared notifications determine the number of notifications that meet a predetermined criteria at predetermined time intervals. | This invention presents a method, device, and program for visually displaying the states of network elements in a monitoring device. The method involves evaluating notifications from network elements to determine their current states and determining the number of uncleared notifications for each element. The current state trend is calculated based on this information. Pictorial objects representing the network elements are displayed on the screen, showing their current state and trend. Additional features include automatically displaying indications for certain notifications, displaying the content of the last notification in a dialog window, and providing detailed trend information. The device consists of various means for receiving notifications, allocating current states, determining uncleared notifications, calculating trends, and displaying pictorial objects. | The program is loaded into memory and provides instructions to the device for carrying out the disclosed functions. | This patent describes a method and device for visually displaying the states of network elements in a monitoring device. The method involves evaluating notifications received from network elements and assigning a current state to each network element based on the evaluated notifications. The method also involves determining the number of uncleared notifications for each network element and determining the current state trend based on these numbers. The network elements are displayed as pictorial objects on a display screen, with each object displaying at least the current state trend of the corresponding network element. The device includes receiving and allocation means for processing notifications, determining means for calculating the number of uncleared notifications, calculating means for determining the current state trend, and display means for presenting the pictorial objects on a display screen.
An instruction word is used to transfer information about whether the instruction word pertains to mode setting of a functional block. Instruction words included in the program code are processed in at least a first decoding step and a second decoding step, wherein in the first decoding step, said information included in the instruction word is examined. On the basis of the examination, it is determined whether the mode of one or more functional blocks is to be set or whether the second decoding step is to be taken, in which the instruction word is decoded to be run by one or more of said functional blocks. The invention also relates to a processor and an electronic device, in which the method can be implemented. The invention further relates to a program, in which a program code is provided for implementing the method. | 1. A method for controlling the-operation of a processor, the processor comprising a core, two or more functional blocks, a decoder for decoding instruction words included in a program code to be run in one or more of said functional blocks, at least one of said functional blocks being provided with at least two different modes, and the mode of at least one of said functional blocks being set to one of said at least two modes at a time, the method comprising: transmitting an instruction word containing information about whether it is an instruction word relating to setting of a mode, and processing instruction words included in the program code in at least a first decoding in a first decoding block and a second decoding in a second decoding block, wherein the first decoding comprises: examining said information contained within the instruction word, and after the examination, determining whether a mode of one or more of said functional blocks is to be set or whether the second decoding is to be taken; wherein said second decoding comprises: decoding the instruction word; and executing the decoded instruction word by one or more of said functional blocks. 2. The method according to claim 1, comprising using a mode-setting instruction word in the program code to set the mode of the functional blocks of the processor. 3. The method according to claim 1, wherein to take the second decoding, the functional blocks are provided with means for decoding of the instruction word. 4. The method according to claim 3, wherein the means for the decoding of the instruction word, provided in connection with the functional units, are provided with at least a normal mode and a power saving mode, wherein if at the first decoding step, it is found that the instruction word pertains to mode setting, the method comprises setting said means for decoding of the instruction word in the power saving mode. 5. The method according to claim 1, wherein the instruction word relates to mode setting, and the method comprises transmitting information about the functional blocks whose mode setting said instruction word pertains to. 6. The method according to claim 5, wherein the mode setting is performed substantially immediately after the first decoding in all those functional blocks, to whose mode setting said instruction word relating to mode setting pertains. 7. The method according to claim 5, wherein if any one or more previously decoded instruction words is being processed in any functional block or waiting for being processed, the method comprises setting the mode of this functional block after all the previously decoded instruction words pertaining to this functional block have been run. 8. The method according to claim 1, comprising: examining in the first decoding the mode of the second functional block to determine if the mode of the second functional block is a power saving mode, and performing said second decoding only if it was determined that the second functional block is not in the power saving mode. 9. A processor comprising: a core, two or more functional blocks, a decoder for decoding instruction words included in a program code, to be run in one or more of said functional blocks, at least one of said functional blocks being provided with at least two different modes, and a mode setter for setting the mode of at least one of said functional blocks in one of said at least two modes at a time, wherein the instruction word is provided with information about whether it is an instruction word relating to the setting of a mode, wherein the decoder comprises at least a first decoding block comprising a detector arranged to examine said information contained in the instruction word; and one or more second decoding blocks and wherein the processor comprises a first transmitter for transferring the instruction word to said mode setter, if the instruction word pertains to the setting of a mode, and a second transmitter for transferring an instruction word other than one pertaining to the setting of a mode, to be decoded in said one or more second decoding blocks. 10. Processor according to claim 9, wherein the mode setter sets the mode of the functional blocks on the basis of a mode setting instruction word placed in the program code. 11. The processor according to claim 9, wherein the second decoding block comprises a decoder for decoding the instruction word. 12. An electronic device comprising a processor, the processor comprises: a core, two or more functional blocks, a decoder for decoding instruction words included in a program code, to be run in one or more of said functional blocks, at least one of said functional blocks being provided with at least two different modes, and a mode setter for setting the mode of at least one of said functional blocks in one of said at least two modes at a time, wherein the instruction word is provided with information about whether it is an instruction word pertaining to the setting of a mode, wherein the decoder comprises at least a first decoding block comprising a detector for examining said information contained in the instruction word; and one or more second decoding blocks, and wherein the processor comprises a first transmitter for transmitting the instruction word to said mode setter, if the instruction word pertains to the setting of a mode, and a second transmitter for transferring an instruction word other than one pertaining to the setting of a mode, to be decoded in said one or more second decoding blocks. 13. The electronic device according to claim 12, wherein the processor comprises a mode setter for setting the mode of the functional blocks on the basis of a mode setting instruction word placed in the program code. 14. A program for forming a program code, the program code comprises instruction words for controlling operation of a processor, the processor comprises: a core, two or more functional blocks, a decoder for decoding instruction words included in the program code, to be run in one or more of said functional blocks, at least one of said functional blocks being provided with at least two different modes, and a mode setter arranged to set the mode of at least one of said functional blocks in one of said at least two modes at a time, wherein the program for forming the program code is provided with a function for setting information, in at least an instruction word pertaining to setting of a mode, to indicate whether the instruction word pertains to the setting of a mode, wherein instructions words included in the program code are processed in at least a first decoding in a first decoding block and a second decoding in a second decoding block, and wherein in the first decoding, said information included in the instruction word is examined, and on the basis of the examination, it is determined whether the setting of the mode of one or more of said functional blocks is to be performed or whether the second decoding is to be taken, in which the instruction word is decoded to be run by one or more of said functional blocks. 15. The program according to claim 14, wherein it is provided with a function for inserting mode setting instruction words in the program code for setting the mode of the functional blocks of the processor in connection with the running of the program code. 16. The program according to claim 14, wherein said information is set in at least an instruction word related to mode setting at a stage of producing the program code. 17. The program according to claim 14, wherein the program code is interpreted at a stage of running of the program code, in which interpretation the program code is compiled to program commands of the processor, and wherein said data is set in at least an instruction word related to mode setting at the stage of interpretation of the program code. | This invention presents a method for using an instruction word to transfer information related to mode setting of a functional block. The program code containing instruction words undergoes a first and second decoding step. During the first decoding step, the information contained in the instruction word is examined to determine whether the mode of one or more functional blocks needs to be set or if the second decoding step should be executed. In the second decoding step, the instruction word is decoded to be executed by one or more functional blocks. This method can be implemented in a processor and electronic device. Additionally, a program is provided to implement this method. | The claims relate to a method, processor, electronic device, and program for controlling the operation of a processor with multiple functional blocks and different modes. The method includes transmitting an instruction word containing information about mode setting and processing instruction words through decoding blocks. The first decoding block examines the information in the instruction word to determine if the mode of any functional blocks should be set or if second decoding should be taken. The second decoding block decodes and executes the instruction word. The processor includes a core, functional blocks, a decoder, and a mode setter for setting the mode of functional blocks. The instruction word contains information about mode setting and the decoder includes a first decoding block and one or more second decoding blocks. The electronic device includes the processor. The program for forming a program code includes a function for setting information in instruction words pertaining to mode setting to indicate if the instruction words pertain to mode setting. It also includes a function for inserting mode setting instruction words in the program code for setting the mode of the functional blocks. | An invention has been proposed that introduces a method for utilizing an instruction word to convey information about the mode setting of a functional block. This method involves two decoding steps of the program code that contains these instruction words. The first decoding step examines the instruction word to determine whether the mode of any functional blocks needs to be set or if the second decoding step should be executed. The second decoding step decodes and executes the instruction word for one or more functional blocks. This method can be implemented in a processor and electronic device. A program is provided to facilitate the implementation of this method. The claims associated with this invention cover a method, processor, electronic device, and program for controlling the operation of a processor with multiple functional blocks and different modes. The method involves transmitting an instruction word that contains mode setting information and processing instruction words using decoding blocks. The first decoding block analyzes the information in the instruction word to determine if any functional blocks need their mode set or if the second decoding step should be undertaken. The second decoding block decodes and executes the instruction word. The processor includes a core, functional blocks, a decoder, and a mode setter for establishing the mode of the functional blocks. The instruction word contains information about mode setting, and the decoder comprises a first decoding block and one or more second decoding blocks. Lastly, the electronic device incorporates the processor. The program code also includes functions for setting information in instruction words related to mode setting and inserting mode setting instruction words for configuring the mode of the functional blocks. |  | This invention relates to a method for controlling the operation of a processor with multiple functional blocks that can operate in different modes. The method involves transmitting an instruction word containing information about whether it pertains to the setting of a mode, and processing the instruction words in two decoding steps. In the first decoding step, the information in the instruction word is examined and it is determined whether the mode of one or more functional blocks is to be set or whether the second decoding step is to be taken. The second decoding step involves decoding the instruction word and executing it by one or more functional blocks. The invention also includes a processor and electronic device that can implement this method, as well as a program for implementing the method.
A system and method for automatically switching network connections to an appropriate network entity based on access rights possessed by a user of a wireless terminal. A switch recognizes the certificate provided by a terminal, and directs the connection to the service provider hosting a targeted secure service if the certificate proves to have the appropriate access rights. The switch directs the connection to an enrollment module if the certificate does not correspond to the service provider's required certificate, where the user can attempt to obtain the appropriate certificate from the enrollment module to ultimately access the targeted secure service. | 1. A method for automatically directing network connections based on access rights possessed by a user of a wireless terminal, the method comprising: receiving a certificate, having security information indicative of the access rights possessed by the user, from the wireless terminal; determining whether the received certificate corresponds to a service provider authentication certificate which identifies access rights for a targeted service; directing the network connection to the targeted service if the received certificate corresponds to the service provider authentication certificate; directing the network connection to an enrollment module to register for the service provider authentication certificate using a user identity and a private key, if the received certificate does not correspond to the service provider authentication certificate; and enrolling the user with the targeted service via the enrollment module when the network connection is directed to the enrollment module; and automatically directing the network connection to the targeted service in response to the enrollment. 2. The method of claim 1, further comprising providing a list of one or more available predetermined certificates to the wireless terminal. 3. The method of claim 2, further comprising providing the list of available predetermined certificates to the wireless terminal in a predetermined order in which selection at the wireless terminal is to be effected. 4. The method of claim 3, further comprising selecting, at the wireless terminal, a locally-stored certificate corresponding to the highest order predetermined certificate that matches the locally-stored certificate. 5. The method of claim 4, further comprising establishing the network connection using the selected locally-stored certificate, wherein the selected certificate is the certificate received from the wireless terminal having security information indicative of the access rights possessed by the user. 6. The method of claim 3, further comprising allowing the wireless terminal to establish the network connection utilizing a locally-stored certificate corresponding to the predetermined certificate that is highest in the predetermined order that matches the locally-stored certificate. 7. The method of claim 1, wherein receiving a certificate comprises receiving the certificate via a client certificate message issued by the wireless terminal. 8. The method of claim 1, further comprising providing the service provider authentication certificate back to the wireless terminal in response to enrolling the user with the targeted service. 9. The method of claim 1, wherein the access rights possessed by the user are stored as local certificates on a Wireless Identity Module (WIM). 10. The method of claim 1, further comprising supplying the wireless terminal with a list of available authentication certificates from which the wireless terminal may use to establish the connection. 11. The method of claim 10, further comprising supplying the wireless terminal with the list of available authentication certificates in a preferred order from which the wireless terminal must utilize a highest preference authentication certificate possessed at the wireless terminal in establishing the connection. 12. The method of claim 11, wherein the highest preference authentication certificate listed is the service provider authentication certificate. 13. The method of claim 10, wherein determining whether the received certificate corresponds to a service provider authentication certificate comprises comparing the received certificate to the list of available authentication certificates. 14. The method of claim 1, wherein determining whether the received certificate corresponds to a service provider authentication certificate comprises comparing the received certificate to the service provider authentication certificate. 15. A system for managing access and enrollment for a secure service available to a user via a wireless terminal, comprising: a service module from which a service provider avails the secure service to the user of the wireless terminal; an enrollment manager to effect user registration to the secure service using a user identity and a private key; and a switch module coupled to receive a security certificate utilized by the wireless terminal in establishing a connection therewith, wherein the switch module directs the connection to either the service module or the enrollment manager depending on the security certificate utilized in establishing the connection, wherein the enrollment manager is configured to issue authentication certificates upon successful registration, including a service provider authentication certificate required for use with the secure service, and wherein at least one of the switch module or the enrollment module automatically directs the network connection to the service module in response to the registration. 16. The system as in claim 15, wherein the switch module determines which security certificate is utilized in establishing the connection, and directs the connection to either the service module or the enrollment manager depending on the utilized security certificate. 17. The system as in claim 16, wherein the security certificate is digitally signed by the service provider indicating that the user is registered with the service provider for use of the secure service, thereby directing the connection to the service module. 18. The system as in claim 16, wherein the security certificate is not digitally signed by the service provider, indicating that the user is not registered with the service provider for use of the secure service, thereby directing the connection to the enrollment manager. 19. The system as in claim 16, wherein the security certificate is digitally signed by a trusted authority that is trusted by the service provider, indicating that the user may obtain registration through the trusted authority, thereby directing the connection to the enrollment manager. 20. The system as in claim 15, wherein the security certificate comprises an authentication certificate. 21. The system as in claim 20, wherein the authentication certificate comprises at least one of an identity verification authentication certificate, an authorization certificate, and a non-repudiation certificate. 22. The system as in claim 15, wherein the switch module comprises a list of potential authentication certificates listed in a preferred order of use, and wherein the switch module provides the list of potential authentication certificates to the wireless terminal to allow the wireless terminal to establish the connection using a highest order authentication certificate in accordance with the preferred order of use. 23. The system as in claim 22, wherein the switch comprises a compare module to compare at least one of the predetermined authentication certificates to the authentication certificate used by the wireless terminal. 24. The system as in claim 23, wherein: (a) the compare module compares a service provider's authentication certificate to the authentication certificate used by the wireless terminal in establishing the connection; (b) if a match is found, the switch module directs the user to the service module to use the secure service; and (c) if a match is not found, the switch module directs the user to the enrollment manager to effect user registration to the secure service. 25. The system as in claim 23, wherein: (a) the compare module compares each of the predetermined authentication certificates to the authentication certificate used by the wireless terminal; and (b) the switch module directs the user to the service module or the enrollment manager depending on the results of the comparison. 26. A system for managing user access and enrollment for a secure service available on a network, comprising: a wireless network including a plurality of wireless terminals operable therein; a network of computing systems wherein at least one of the computing systems comprises a server computing system hosting a secure service targeted by at least one of the wireless terminals, and wherein at least one of the computing systems comprises an enrollment server to effect user registration to the secure service using a user identity and a private key; a gateway computing system configured to bridge communications between the wireless network and the network of computing systems; and a network switch coupled to receive an authentication certificate utilized by a wireless terminal in establishing a connection with the network of computing systems, wherein the network switch switches the connection to the server computing system or the enrollment server depending on the authentication certificate utilized by the wireless terminal in establishing the connection, wherein the wireless terminal is enrolled with the secure service via the enrollment server when the network connection is directed to the enrollment server, and wherein at least one of the network switch or the enrollment server automatically directs the network connection to the service module in response to the enrollment. 27. The system as in claim 26, wherein the gateway computing system comprises a Wireless Application Protocol (WAP) gateway, and at least the wireless terminal establishing the connection with the network of computing systems comprises a WAP-compliant terminal. 28. The system as in claim 27, wherein the WAP-compliant terminal comprises one of a wireless telephone, personal digital assistant, wireless pager, and wireless laptop computer. 29. The system as in claim 26, wherein the network of computing systems comprises the Internet, and wherein the Wireless Application Protocol (WAP) is used to communicate between the wireless terminal and the Internet. 30. A system for automatically routing network connections based on access rights possessed by a user of a wireless terminal, comprising: means for receiving a certificate, having security information indicative of the access rights possessed by the user, from the wireless terminal; means for determining whether the received certificate corresponds to a service provider authentication certificate which identifies access rights for a targeted service; means for directing the network connection to the targeted service if the received certificate corresponds to the service provider authentication certificate, and for directing the network connection to an enrollment module to register for the service provider authentication certificate using a user identity and a private key if the received certificate does not correspond to the service provider authentication; and means for enrolling the user with the targeted service based on the network connection being directed to the enrollment module; and means for automatically directing the network connection to the targeted service in response to the enrollment. 31. A computer-readable program storage medium tangibly embodying a program of instructions executable by a computing system to manage user access and enrollment for secure network services by performing steps comprising: receiving a certificate, having security information indicative of the access rights possessed by the user, from the wireless terminal; determining whether the received certificate corresponds to a service provider authentication certificate which identifies access rights for a targeted service; directing the network connection to the targeted service if the received certificate corresponds to the service provider authentication certificate; directing the network connection to an enrollment module to register for the service provider authentication certificate using a user identity and a private key, if the received certificate does not correspond to the service provider authentication certificate; and facilitating enrollment of the user with the targeted service via the enrollment module when the network connection is directed to the enrollment module; and facilitating automatic redirection of the network connection to the targeted service in response to the enrollment. 32. A network switching module operable in a network for facilitating the management of access and enrollment to at least one secure service available to a user of a wireless terminal, the network switching module comprising: an authentication certificate identification module configured to store a plurality of authentication certificates associated with the secure service, and to deliver the plurality of authentication certificates to the wireless terminal with a preferred order indication identifying a preferred order of use for connecting to the secure service; and a compare module coupled to receive an authentication certificate from the wireless terminal corresponding to the highest order authentication certificate available at the wireless terminal based on the preferred order indication, wherein the compare module is configured to compare the received authentication certificate with the plurality of authentication certificates and to direct the connection to either the secure service or an enrollment manager to register for the secure service using a user identity and a private key based on the result of the comparison, wherein at least one of the compare module or the enrollment manager automatically directs the connection to the secure service in response to the enrollment. 33. The network switching module as in claim 32, wherein the compare module is configured to direct the connection to the secure service if the result of the comparison indicates that the received authentication certificate is of sufficiently high order to access the secure service. 34. The network switching module as in claim 32, wherein the compare module is configured to direct the connection to the enrollment manager to effect user registration to the secure service if the result of the comparison indicates the received authentication certificate is not of sufficiently high order to access the secure service. | This invention relates to a system and method for automatically switching network connections for wireless terminals based on the access rights of the user. The system includes a switch that can recognize the certificate provided by the terminal. If the certificate proves to have the appropriate access rights, the switch directs the connection to the service provider hosting the targeted secure service. However, if the certificate does not match the required certificate of the service provider, the switch directs the connection to an enrollment module. Here, the user can try to obtain the appropriate certificate from the enrollment module in order to ultimately access the targeted secure service. | Claims 1-6 describe a method for automatically directing network connections based on access rights possessed by a user of a wireless terminal. The method involves receiving a certificate from the wireless terminal that indicates the access rights of the user. The received certificate is then compared to a service provider authentication certificate. If they match, the network connection is directed to the targeted service. If they don't match, the network connection is directed to an enrollment module where the user can register for the service provider authentication certificate using a user identity and a private key. Once enrolled, the network connection is automatically directed to the targeted service. Claims 7-14 describe additional features of the method, such as providing a list of available predetermined certificates to the wireless terminal, selecting a locally-stored certificate that matches the predetermined certificate, and allowing the wireless terminal to establish the network connection using the selected certificate. Claims 15-25 describe a system for managing access and enrollment for a secure service available to a user via a wireless terminal. The system includes a service module, an enrollment manager, and a switch module. The switch module receives the security certificate used by the wireless terminal to establish a connection and directs the connection to either the service module or the enrollment manager based on the type of certificate used. The enrollment manager is responsible for registering the user and issuing authentication certificates, including a service provider authentication certificate required for accessing the secure service. Claims 26-29 describe a system similar to the one in claims 15-24 but with the addition of a wireless network, a gateway computing system, and a network switch. The wireless network includes multiple wireless terminals that can access the secure service hosted by the server computing system. The gateway computing system bridges communications between the wireless network and the network of computing systems. Claims 30 and 31 describe a system and a computer-readable program storage medium respectively, both for managing user access and enrollment for secure network services. The system and program involve receiving a certificate from the wireless terminal, determining whether the certificate corresponds to a service provider authentication certificate, directing the network connection based on the determination, and facilitating user enrollment and automatic redirection of the network connection. Claims 32 and 33 describe a network switching module that is part of a network. The module stores authentication certificates associated with a secure service and delivers them to the wireless terminal with a preferred order indication. The module then compares the received certificate with the stored certificates and directs the connection to the secure service or an enrollment manager based on the result of the comparison. Overall, the claims describe methods and systems for automatically managing access and enrollment for secure services based on user access rights and authentication certificates. | The invention is a system and method for automatically switching network connections for wireless terminals based on user access rights. The system includes a switch that recognizes certificates provided by terminals and directs the connection accordingly. If the certificate matches the required certificate, the connection is directed to the targeted service provider. If the certificate does not match, the connection is directed to an enrollment module where the user can obtain the appropriate certificate. The claims describe the method and various features, as well as additional systems for managing access and enrollment for secure services. The invention aims to simplify the process of accessing secure services and ensure that users have the necessary authentication certificates. |  | The present disclosure describes a system and method for automatically directing network connections based on the access rights possessed by a user of a wireless terminal. The system includes a switch module that receives a certificate from the wireless terminal, which indicates the access rights of the user. The switch module then determines whether the received certificate corresponds to a service provider authentication certificate required for accessing a targeted secure service. If the received certificate corresponds to the authentication certificate, the network connection is directed to the targeted service. However, if the received certificate does not correspond to the authentication certificate, the network connection is directed to an enrollment module where the user can register and obtain the appropriate certificate to access the targeted secure service. Additionally, the system may provide a list of available certificates to the wireless terminal in a predetermined order of preference, and the wireless terminal can select the highest order certificate that matches its locally-stored certificate. The system may also include an enrollment manager for user registration and a compare module for comparing the received certificate with the available certificates.
A telecommunications system and method is provided, having a network services processor (NSP) for handling telecommunications in conformance with a predefined signaling system and for distributing processing tasks including call handling and routing to a plurality of resources, comprising: a plurality of packet managers (PMs) for accessing, processing, and distributing packetized call data over a packet network; a plurality of media control platforms (MCPs) for accessing, processing, and distributing application tasks (MCTs) transmitted from the NSP; and a plurality of interconnect controllers (ICCs), each for interfacing the NSP with the plurality of resources including the PMs and the MCPs, wherein the processing tasks are handled by the plurality of resources by concurrent and decentralized processing, and the ICC includes a centralized maintenance platform (CMP) for monitoring the plurality of resources via centralized messaging and for determining resource failures by processing responses to the centralized messaging from each of the plurality of resources. | 1. A telecommunications system for handling telecommunications in conformance with a predefined signaling system comprising: a network services processor (NSP) to distribute processing tasks including call handling and routing tasks; a plurality of resources including: a plurality of packet managers (PMs) to access, process, and distribute packetized call data over a packet network; a plurality of media control platforms (MCPs) to access, process, and distribute application tasks (MCTs) transmitted from the NSP; and a plurality of interconnect controllers (ICCs), each to interface the NSP with the plurality of resources and each ICC being operable to pass messages from the NSP to the plurality of resources and from the plurality of resources to the NSP, wherein the processing tasks are handled by the plurality of resources by concurrent and decentralized processing, and each ICC includes a centralized maintenance platform (CMP) to monitor the plurality of resources via centralized messaging and to determine resource failures by processing responses to the centralized messaging from each of the plurality of resources. 2. The system of claim 1, further including a plurality of local area networks (LANs), each to connect a corresponding ICC to a corresponding plurality of resources including a PM and at least one MCP, each LAN being operable to transport messages via a standardized LAN protocol. 3. The system of claim 2, wherein the standardized LAN protocol is UDP/IP. 4. The system of claim 2, wherein the plurality of LANs include at least one partner pair of LANs, acting as primary and redundant LANs in active and standby modes, respectively, wherein the centralized maintenance platform causes switching to active mode the redundant LAN and resources connected thereto upon determination of primary resource failure. 5. The system of claim 4, wherein the centralized maintenance platform transmits alarms to the NSF informing the NSP of resource failure. 6. The system of claim 1, wherein the predefined signaling system is SS7. 7. The system of claim 1, wherein the media platform of the MOPs includes TCP/IP. 8. The system of claim 1, wherein the centralized maintenance platform includes means for sending to each of the plurality of resources a status request in a single message frame and the CMP determines a failure in a resource if the resource fails to respond to the status request within a specified time period. 9. The system of claim 8, wherein the CMP collects responses from each resource requested and reports all responses in a single response message frame, the response message frame being broadcasted to the plurality of resources to provide connectivity mapping. 10. A method of centrally maintaining a telecommunications system having a network services processor (NSP) for handling telecommunications in conformance with a predefined signaling system and for distributing processing applications including call handling and routing to a plurality of resources, comprising the steps of: distributing processing applications from the NSP to a plurality of packet managers (PMs) for accessing, processing, and distributing packetized call data over a packet network; distributing processing tasks (MCTs) from the NSF to a plurality of media control platforms (MCPs) for accessing, processing, and distributing over a plurality of media platforms; interconnecting the plurality of resources including the PMs and the MCPs to the NSF via a corresponding plurality of interconnect controllers (ICCs), wherein the processing applications and tasks are handled by the plurality of resources by concurrent and decentralized processing; monitoring the plurality of resources by the ICCs via a centralized messaging protocol; and determining resource failures by processing responses to the centralized messaging protocol from each of the plurality of resources. 11. The method of claim 10, wherein the step of interconnecting further includes connecting a corresponding plurality of local area networks (LANs), each LAN being operable to distribute messages via a standardized LAN protocol. 12. The method of claim 11, wherein the standardized LAN protocol is Ethernet. 13. The method of claim 11, wherein the standardized LAN protocol is UDP/IP. 14. The method of claim 11, wherein the plurality of LANs include at least one partner pair of LANs, acting as primary and redundant LANs in active and standby modes, respectively, wherein the centralized maintenance platform causes switching to active mode the redundant LAN and resources connected thereto upon determination of primary resource failure. 15. The method of claim 10, wherein the step of monitoring includes sending to each of the plurality of resources a status request in a single message frame and the step of determining resource failures is based on whether a resource responds to the status request within a specified time period. 16. The method of claim 15, further including the steps of generating a connectivity map by collecting responses from the requested resources in a single response message frame and distributing the response message frame to the plurality of resources. 17. The method of claim 10, further including the step of generating an alarm upon determination of a resource fault and transmitting the alarm to the NSP. 18. The method of claim 10, wherein the predefined signaling system is SS7. 19. A telecommunications system, comprising: a network services processor (NSP) to coordinate system operations and to distribute processing tasks including call handling and routing tasks; a plurality of resources receptive to receiving the distributed processing tasks and the coordination, the plurality of resources includes a plurality of packet managers (PMs) to access and process packetized call data over a packet network and a plurality of media control platforms (MCPs) to access and process application tasks (MCTs) transmitted from the NSP; and a plurality of interconnect controllers (ICCs) connected between the NSP and the plurality of resources, each ICC being operable to receive and transmit messaging between said plurality of resources and the NSP, and among the plurality of resources, the ICC monitors status of the plurality of resources by sending a centralized message and determining resource failures by processing responses to said centralized message from each of said plurality of resources. 20. The telecommunications system of claim 19, wherein the plurality of ICCs provide protocol conversion of messaging used by the NSP to media access control (MAC) addressing used by the plurality of resources. 21. The telecommunications system of claim 20, wherein the ICCs broadcast the processed responses in one message to the plurality of resources providing a connectivity map to the plurality of resources. 22. The telecommunication system of claim 19, further comprising a redundant pair of networks interconnecting each ICC with the plurality of resources, wherein a first resource on one network of the pair of networks is redundant with a second resource on the second network of the pair of networks so that a single message from the NSP is distributable to both the first and second resource. 23. The telecommunications system of claim 22, wherein the first resource has a task which has a corresponding partner task running on the second resource to assume task processing on behalf of the task on the first resource in the event of the first resource's task failure. | This disclosure presents a telecommunications system and method that incorporates a network services processor (NSP) responsible for managing telecommunications based on a predefined signaling system. The NSP distributes various processing tasks, such as call handling and routing, to multiple resources. These resources include packet managers (PMs) that manage packetized call data over a packet network, media control platforms (MCPs) that perform application tasks transmitted from the NSP, and interconnect controllers (ICCs) that interface the NSP with the various resources. The processing tasks are carried out by the resources through concurrent and decentralized processing. Additionally, each ICC contains a centralized maintenance platform (CMP) that monitors the resources by utilizing centralized messaging. The CMP also identifies resource failures by processing responses received from each resource in response to the centralized messaging. | Claim 1: A telecommunications system comprises a network services processor (NSP) that distributes processing tasks, such as call handling and routing tasks, to a plurality of resources. The resources include packet managers (PMs), media control platforms (MCPs), and interconnect controllers (ICCs). The processing tasks are handled by the resources through concurrent and decentralized processing. Each ICC includes a centralized maintenance platform (CMP) that monitors the resources via centralized messaging and determines resource failures by processing responses from each resource. Claim 2: The system of claim 1 further includes a plurality of local area networks (LANs) that connect each ICC to its corresponding resources. The LANs use a standardized LAN protocol to transport messages. Claim 3: The system of claim 2, wherein the standardized LAN protocol is UDP/IP. Claim 4: The system of claim 2 includes primary and redundant LANs that act as active and standby modes, respectively. The CMP triggers a switch to the active mode LAN and resources connected to it when a primary resource failure is detected. Claim 5: The system of claim 4, wherein the CMP sends alarms to the NSP to inform it of resource failures. Claim 6: The system of claim 1, wherein the predefined signaling system is SS7. Claim 7: The system of claim 1, wherein the media platform of the MCPs uses TCP/IP. Claim 8: The system of claim 1, wherein the CMP sends a status request to each resource in a single message frame. If a resource fails to respond within a specified time period, the CMP determines that the resource has failed. Claim 9: The system of claim 8, wherein the CMP collects responses from the requested resources in a single response message frame and broadcasts the response message frame to the plurality of resources to provide connectivity mapping. Claim 10: A method of centrally maintaining a telecommunications system includes distributing processing tasks from the NSP to PMs and MCPs, interconnecting the resources to the NSP via ICCs, monitoring the resources using a centralized messaging protocol, and determining resource failures by processing responses from each resource. Claim 11: The method of claim 10 includes connecting LANs to each ICC to distribute messages using a standardized LAN protocol. Claim 12: The method of claim 11, wherein the standardized LAN protocol is Ethernet. Claim 13: The method of claim 11, wherein the standardized LAN protocol is UDP/IP. Claim 14: The method of claim 11 includes using partner pair LANs, acting as primary and redundant LANs, to switch to the active mode LAN and resources connected to it when a primary resource failure is detected. Claim 15: The method of claim 10 includes sending a status request to each resource in a single message frame and determining resource failures based on the response time. Claim 16: The method of claim 15 includes generating a connectivity map by collecting responses from the requested resources in a single response message frame and distributing the response message frame to the plurality of resources. Claim 17: The method of claim 10 includes generating an alarm and transmitting it to the NSP upon detecting a resource fault. Claim 18: The method of claim 10, wherein the predefined signaling system is SS7. Claim 19: A telecommunications system includes an NSP that coordinates system operations and distributes processing tasks to resources. The resources include PMs and MCPs, and ICCs connect the NSP to the resources. The ICCs monitor the status of the resources by sending a centralized message and determine resource failures based on the responses from the resources. Claim 20: The telecommunications system of claim 19 includes ICCs that provide protocol conversion of messaging used by the NSP to media access control (MAC) addressing used by the resources. Claim 21: The telecommunications system of claim 20, wherein the ICCs broadcast the processed responses in one message to provide a connectivity map to the resources. Claim 22: The telecommunications system of claim 19 includes redundant networks connecting each ICC to the resources. Each network has a redundant resource that can assume task processing in the event of a primary resource failure. Claim 23: The telecommunications system of claim 22 includes partner tasks running on the redundant resources to assume task processing on behalf of the primary resources in case of a task failure. | The disclosed telecommunications system and method involve a network services processor (NSP) that manages telecommunications using a predefined signaling system. Processing tasks are distributed to various resources, including packet managers (PMs), media control platforms (MCPs), and interconnect controllers (ICCs), which carry out the tasks through concurrent and decentralized processing. Each ICC contains a centralized maintenance platform (CMP) that monitors the resources using centralized messaging and identifies resource failures based on responses received from each resource. The system includes local area networks (LANs) that connect the ICCs to their corresponding resources and use a standardized LAN protocol, such as UDP/IP. The CMP triggers a switch to the active mode LAN and resources connected to it in case of a primary resource failure and sends alarms to the NSP to inform it of resource failures. The method of centrally maintaining the system includes distributing processing tasks, interconnecting resources, monitoring resources using centralized messaging, and determining resource failures based on responses. |  | A telecommunications system and method are described for handling telecommunications tasks in accordance with a predefined signaling system. The system includes a network services processor (NSP) that distributes processing tasks such as call handling and routing to a range of resources. These resources include packet managers (PMs) for handling packetized call data over a packet network, media control platforms (MCPs) for processing application tasks, and interconnect controllers (ICCs) for interfacing the NSP with the resources. The processing tasks are handled concurrently and decentralized by the resources. The ICCs include a centralized maintenance platform (CMP) that monitors the resources through centralized messaging and determines resource failures by processing responses from each resource. The system also includes local area networks (LANs) for connecting the ICCs to the resources and a standardized LAN protocol, such as UDP/IP, for message transport. The CMP can send status requests to the resources and collect their responses in a single message frame, providing connectivity mapping. If a resource fails to respond within a specified time period, it is determined to have failed, and alarms can be generated and transmitted to the NSP. The system is designed to be compatible with signaling systems such as SS7.
An apparatus, method, and system for a database of Bluetooth devices. The Bluetooth directory database accelerates, facilitates, and simplifies communications. Communications are made more efficient with a connectivity tool. Both the Bluetooth directory database and connectivity tool may be integrated into a Bluetooth device. The connectivity tool uses the Bluetooth directory database to correlate Bluetooth addresses of various devices together with other device identifiers, e.g., cleartextual representations. Thus, when other Bluetooth devices are encountered, information obtained from inquiry and/or page responses may be saved into the Bluetooth directory database for future reference. In one non-limiting example embodiment, communications are more efficient because the connectivity tool reduces the amount of subsequent Bluetooth inquiries and responses required to identify and/or engage in communications with Bluetooth devices. Rather than inquiring to identify and locate Bluetooth devices in a particular coverage area and requiring user selections, the Bluetooth directory database may be used as a cache to retrieve a desired device's communication information (i.e., its correlated Bluetooth address, its functionality (e.g. GOEP, SDAP, etc. profiles), its other related information) and communications may commence more efficiently as a result by directing communications based on the retrieved communication information. | 1. A method of wireless communication between Bluetooth devices, comprising: receiving an initial signal; identifying information descriptive of a device that originated the received initial signal from the received initial signal, wherein the device descriptive information includes at least a Bluetooth address of the originating device; storing the device descriptive information in a database, wherein an association is maintained between the originating device's address and any other information relating to the originating device; invoking a selection list of known devices; retrieving known devices from the device descriptive database; providing the selection list of known devices, wherein items in the selection list of known devices may be selected, wherein the retrieved known devices are represented by cleartext names, wherein the list of known devices is populated with known devices retrieved from the device descriptive database; accepting a selection of a representation of a desired target device from the list; sending a signal to establish a communication connection with the desired target device, wherein the sent establishing signal may effect a response from the desired target device; receiving a response signal from a device responding to the sent establishing signal, wherein the Bluetooth address included in the device descriptive information is employed for future connection to the originating device via paging without conducting Bluetooth inquiry for detecting the originating device. 2. The method of claim 1, wherein the device descriptive database stores known device set identifiers. 3. The method of claim 2, wherein retrieval of known devices is achieved by accessing a known device set with a known device set identifier. 4. The method of claim 3, wherein the known device set is stored remotely. 5. The method of claim 3, wherein the retrieval of a known device set identifier provides access to a location specific known device set based upon a location from where retrieval takes place. 6. The method of claim 1, wherein initial signal reception is achieved by acquiring a page scan-mode signal. 7. The method of claim 1, wherein a field to store Bluetooth address information is added to a contact database. 8. The method of claim 7, wherein the added field is linked to the device descriptive database. 9. The method of claim 7, wherein the contact database is linked to the device descriptive database. 10. The method of claim 1, further comprising: accepting approval to allow the storage of the device descriptive information. 11. The method of claim 10, wherein the acceptance occurs upon termination of a communication connection between a device in receipt of the initial signal and the originating device. 12. The method of claim 10, wherein the approval is from a default setting. 13. The method of claim 10, wherein the approval is from a user. 14. The method of claim 1, wherein the invocation of the selection is from a user input. 15. The method of claim 1, wherein the invocation of the selection occurs automatically when receiving a signal from an unknown device. 16. The method of claim 1, wherein the population of the list of known devices is controlled by an application program interface. 17. The method of claim 1, wherein the population of the list of known devices is limited to devices relevant to a user's operational context. 18. The method of claim 1, wherein the selection of a desired target device is from a user. 19. The method of claim 1, wherein the selection of a desired target device is from a default setting. 20. The method of claim 1, wherein the sent establishing signal includes authentication information. 21. The method of claim 1, wherein the sent establishing signal is an inquiry message. 22. The method of claim 1, wherein the sent establishing signal is a page message. 23. The method of claim 1, wherein the sent establishing signal is targeted at the desired device. 24. The method of claim 1, further comprising: retrieving an address for the desired target device from the device descriptive database. 25. The method of claim 24, wherein a query based on the selection of the representation of the desired target device in the device descriptive database effects the retrieval of the address from the device descriptive database. 26. The method of claim 1, wherein the responding device is the desired target device. 27. The method of claim 1, further comprising: sending a page message signal to effect a page-response message signal from the desired target device, if the received response signal is an inquiry response. 28. The method of claim 27, further comprising: receiving a page-response message signal from the desired target device, if the received response signal is an inquiry response. 29. The method of claim 1, further comprising: accepting a confirmation of the desired target device. 30. The method of claim 29, wherein the confirmation of a desired target device is from a user. 31. The method of claim 29, wherein the confirmation of a desired target device is from a default setting. 32. The method of claim 29, wherein responses from unselected devices responding to the sent establishment signal are not provided for confirmation. 33. A method of wireless communication between short-range radio-frequency communication devices, comprising: receiving an initial signal; identifying information descriptive of a device that originated the received initial signal, wherein the device descriptive information includes at least an address of the originating device; storing the device descriptive information in a database, wherein an association is maintained between the originating device's address and other information relating to the originating device including at least a cleartext name of the originating device; providing a list of known devices, wherein items of the list may be selected, wherein the list is populated with cleartext names of the known devices based on the device descriptive information stored in the database; and sending, in response to selection of a desired target device from the list, a signal to establish a communication connection with the desired target device, wherein the address included in the device descriptive information is employed for future connection to the originating device via paging without conducting inquiry for detecting the originating device. 34. The method of claim 33, wherein the device descriptive database stores known device set identifiers. 35. The method of claim 34, wherein retrieval of known devices is achieved by accessing a known device set with a known device set identifier. 36. The method of claim 35, wherein the known device set is stored remotely. 37. The method of claim 35, wherein the retrieval of a known device set identifier provides access to a location specific known device set based upon a location from where retrieval takes place. 38. The method of claim 33, wherein the address of the originating device is a unique address. 39. The method of claim 38, wherein the address of the originating device is a Bluetooth address. 40. The method of claim 33, wherein short-range radio-frequency communication devices are Bluetooth enabled. 41. The method of claim 33, wherein the device descriptive information is obtained from the received initial signal. 42. The method of claim 33, wherein initial signal reception is achieved by acquiring a page scan-mode signal. 43. The method of claim 33, wherein a field to store Bluetooth address information is added to a contact database. 44. The method of claim 43, wherein the added field is linked to the device descriptive database. 45. The method of claim 43, wherein the contact database is linked to the device descriptive database. 46. The method of claim 33, further comprising: accepting approval to allow the storage of the device descriptive information. 47. The method of claim 46, wherein the acceptance occurs upon termination of a communication connection between a device in receipt of the initial signal and the originating device. 48. The method of claim 46, wherein the approval is from a default setting. 49. The method of claim 46, wherein the approval is from a user input. 50. A method of wireless communication between short-range radio-frequency communication devices, comprising: invoking a selection list of known devices; retrieving known devices from a device descriptive database; providing the selection list of known devices, wherein items in the selection list of known devices may be selected, wherein the list of known devices is populated with known devices retrieved from the device descriptive database; accepting a selection of a representation of a desired target device from the list; sending a signal to establish a communication connection with the desired target device without inquiry, wherein the sent establishing signal may effect a response from the desired target device, wherein the device descriptive database includes a previously-received address corresponding to the desired target device, and wherein the previously-received address is employed for establishment of the communication connection with the desired target device via paging without conducting inquiry for detecting the desired target device. 51. The method of claim 50, wherein the device descriptive database stores known device set identifiers. 52. The method of claim 51, wherein retrieval of known devices is achieved by accessing a known device set with a known device set identifier. 53. The method of claim 52, wherein the known device set is stored remotely. 54. The method of claim 52, wherein the retrieval of a known device set identifier provides access to a location specific known device set based upon a location from where retrieval takes place. 55. The method of claim 50, wherein short-range radio-frequency communication is Bluetooth communication. 56. The method of claim 50, wherein a field to store Bluetooth address information is added to a contact database. 57. The method of claim 56, wherein the added field is linked to the device descriptive database. 58. The method of claim 56, wherein the contact database is linked to the device descriptive database. 59. The method of claim 50, wherein the invocation of the selection is from a user input. 60. The method of claim 50, wherein the invocation of the selection occurs automatically when receiving a signal from an unknown device. 61. The method of claim 50, wherein the retrieved known devices are represented by cleartext names. 62. The method of claim 50, wherein the population of the list of known devices is controlled by an application program interface. 63. The method of claim 50, wherein the population of the list of known devices is limited to devices relevant to a user's operational context. 64. The method of claim 50, wherein the selection of a desired target device is from a user. 65. The method of claim 50, wherein the selection of a desired target device is from a default setting. 66. The method of claim 50, wherein the sent establishing signal includes authentication information. 67. The method of claim 50, wherein the sent establishing signal is an inquiry message. 68. The method of claim 50, wherein the sent establishing signal is a page message. 69. The method of claim 50, wherein the sent establishing signal is targeted at the desired device. 70. The method of claim 50, further comprising: retrieving an address for the desired target device from the device descriptive database. 71. The method of claim 70, wherein a query based on the selection of the representation of the desired target device in the device descriptive database effects the retrieval of the address from the device descriptive database. 72. The method of claim 50, further comprising: receiving a response signal from a device responding to the sent establishing signal. 73. The method of claim 72, wherein the responding device is the desired target device. 74. The method of claim 72, further comprising: sending a page message signal to effect a page-response message signal from the desired target device, if the received response signal is an inquiry response. 75. The method of claim 74, further comprising: receiving a page-response message signal from the desired target device, if the received response signal is an inquiry response. 76. The method of claim 50, further comprising: accepting a confirmation of the desired target device. 77. The method of claim 76, wherein the confirmation of a desired target device is from a user. 78. The method of claim 76, wherein the confirmation of a desired target device is from a default setting. 79. A system for wireless communication between Bluetooth devices, comprising: means to receive an initial signal; means to identify information descriptive of a device that originated the received initial signal from the received initial signal, wherein the device descriptive information includes at least a Bluetooth address of the originating device; means to store the device descriptive information in a database, wherein an association is maintained between the originating device's address and any other information relating to the originating device; means to invoke a selection list of known devices; means to retrieve known devices from the device descriptive database; means to provide the selection list of known devices, wherein items in the selection list of known devices may be selected, wherein the retrieved known devices are represented by cleartext names, wherein the list of known devices is populated with known devices retrieved from the device descriptive database; means to accept a selection of a representation of a desired target device from the list; means to send a signal to establish a communication connection with the desired target device, wherein the sent establishing signal may effect a response from the desired target device; means to receive a response signal from a device responding to the sent establishing signal, wherein the Bluetooth address included in the device descriptive information is employed for future connection to the originating device via paging without conducting Bluetooth inquiry for detecting the originating device. 80. The system of claim 79, wherein the device descriptive database stores known device set identifiers. 81. The system of claim 80, wherein retrieval of known devices is achieved by accessing a known device set with a known device set identifier. 82. The system of claim 81, wherein the known device set is stored remotely. 83. The system of claim 81, wherein the retrieval of a known device set identifier provides access to a location specific known device set based upon a location from where retrieval takes place. 84. The system of claim 79, wherein initial signal reception is achieved by acquiring a page scan-mode signal. 85. The system of claim 79, wherein a field to store Bluetooth address information is added to a contact database. 86. The system of claim 85, wherein the added field is linked to the device descriptive database. 87. The system of claim 85, wherein the contact database is linked to the device descriptive database. 88. The system of claim 79, further comprising: means to accept approval to allow the storage of the device descriptive information. 89. The system of claim 88, wherein the acceptance occurs upon termination of a communication connection between a device in receipt of the initial signal and the originating device. 90. The system of claim 88, wherein the approval is from a default setting. 91. The system of claim 88, wherein the approval is from a user. 92. The system of claim 79, wherein the invocation of the selection is from a user input. 93. The system of claim 79, wherein the invocation of the selection occurs automatically when receiving a signal from an unknown device. 94. The system of claim 79, wherein the population of the list of known devices is controlled by an application program interface. 95. The system of claim 79, wherein the population of the list of known devices is limited to devices relevant to a user's operational context. 96. The system of claim 79, wherein the selection of a desired target device is from a user. 97. The system of claim 79, wherein the selection of a desired target device is from a default setting. 98. The system of claim 79, wherein the sent establishing signal includes authentication information. 99. The system of claim 79, wherein the sent establishing signal is an inquiry message. 100. The system of claim 79, wherein the sent establishing signal is a page message. 101. The system of claim 79, wherein the sent establishing signal is targeted at the desired device. 102. The system of claim 79, further comprising: means to retrieve an address for the desired target device from the device descriptive database. 103. The system of claim 102, wherein a query based on the selection of the representation of the desired target device in the device descriptive database effects the retrieval of the address from the device descriptive database. 104. The system of claim 79, wherein the responding device is the desired target device. 105. The system of claim 79, further comprising: means to send a page message signal to effect a page-response message signal from the desired target device, if the received response signal is an inquiry response. 106. The system of claim 105, further comprising: means to receive a page-response message signal from the desired target device, if the received response signal is an inquiry response. 107. The system of claim 79, further comprising: accepting a confirmation of the desired target device. 108. The system of claim 107, wherein the confirmation of a desired target device is from a user. 109. The system of claim 107, wherein the confirmation of a desired target device is from a default setting. 110. The system of claim 107, wherein responses from unselected devices responding to the sent establishment signal are not provided for confirmation. 111. A system for wireless communication between short-range radio-frequency devices, comprising: means to receive an initial signal; means to identify information descriptive of a device that originated the received initial signal, wherein the device descriptive information includes at least an address of the originating device; means to store the device descriptive information in a database, wherein an association is maintained between the originating device's address and other information relating to the originating device including at least a cleartext name of the originating device; means to provide a list of known devices, wherein items of the list may be selected, wherein the list is populated with cleartext names of the known devices based on the device descriptive information stored in the database; and means to send, in response to selection of a desired target device from the list, a signal to establish a communication connection with the desired target device, wherein the address included in the device descriptive information is employed for future connection to the originating device via paging without conducting inquiry for detecting the originating device. 112. The system of claim 111, wherein short-range radio-frequency devices are Bluetooth enabled. 113. The system of claim 111, wherein the address of the originating device is a unique address. 114. The system of claim 113, wherein the address of the originating device is a Bluetooth address. 115. The system of claim 111, wherein the device descriptive database stores known device set identifiers. 116. The system of claim 115, wherein retrieval of known devices is achieved by accessing a known device set with a known device set identifier. 117. The system of claim 116, wherein the known device set is stored remotely. 118. The system of claim 116, wherein the retrieval of a known device set identifier provides access to a location specific known device set based upon a location from where retrieval takes place. 119. The system of claim 111, wherein the device descriptive information is obtained from the received initial signal. 120. The system of claim 111, wherein initial signal reception is achieved by acquiring a page scan-mode signal. 121. The system of claim 111, wherein a field to store Bluetooth address information is added to a contact database. 122. The system of claim 121, wherein the added field is linked to the device descriptive database. 123. The system of claim 121, wherein the contact database is linked to the device descriptive database. 124. The system of claim 111, further comprising: means to accept approval to allow the storage of the device descriptive information. 125. The system of claim 124, wherein the acceptance occurs upon termination of a communication connection between a device in receipt of the initial signal and the originating device. 126. The system of claim 124, wherein the approval is from a default setting. 127. The system of claim 124, wherein the approval is from a user input. 128. A system for wireless communication between short-range radio frequency devices, comprising: means to invoke a selection list of known devices; means to retrieve known devices from a device descriptive database; means to provide the selection list of known devices, wherein items in the selection list of known devices may be selected, wherein the list of known devices is populated with known devices retrieved from the device descriptive database; means to accept a selection of a representation of a desired target device from the list; means to send a signal to establish a communication connection with the desired target device without inquiry, wherein the sent establishing signal may effect a response from the desired target device, wherein the device descriptive database includes a previously-received address corresponding to the desired target device, and wherein the previously-received address is employed for establishment of the communication connection with the desired target device via paging without conducting inquiry for detecting the desired target device. 129. The system of claim 128, wherein short-range radio-frequency devices are Bluetooth enabled. 130. The system of claim 128, wherein the device descriptive database stores known device set identifiers. 131. The system of claim 130, wherein retrieval of known devices is achieved by accessing a known device set with a known device set identifier. 132. The system of claim 131, wherein the known device set is stored remotely. 133. The system of claim 131, wherein the retrieval of a known device set identifier provides access to a location specific known device set based upon a location from where retrieval takes place. 134. The system of claim 128, wherein a field to store Bluetooth address information is added to a contact database. 135. The system of claim 134, wherein the added field is linked to the device descriptive database. 136. The system of claim 134, wherein the contact database is linked to the device descriptive database. 137. The system of claim 128, wherein the invocation of the selection is from a user input. 138. The system of claim 128, wherein the invocation of the selection occurs automatically when receiving a signal from an unknown device. 139. The system of claim 128, wherein the retrieved known devices are represented by cleartext names. 140. The system of claim 128, wherein the population of the list of known devices is controlled by an application program interface. 141. The system of claim 128, wherein the population of the list of known devices is limited to devices relevant to a user's operational context. 142. The system of claim 128, wherein the selection of a desired target device is from a user. 143. The system of claim 128, wherein the selection of a desired target device is from a default setting. 144. The system of claim 128, wherein the sent establishing signal includes authentication information. 145. The system of claim 128, wherein the sent establishing signal is an inquiry message. 146. The system of claim 128, wherein the sent establishing signal is a page message. 147. The system of claim 128, wherein the sent establishing signal is targeted at the desired device. 148. The system of claim 128, further comprising: means to retrieve an address for the desired target device from the device descriptive database. 149. The system of claim 148, wherein a query based on the selection of the representation of the desired target device in the device descriptive database effects the retrieval of the address from the device descriptive database. 150. The system of claim 128, further comprising: means to receive a response signal from a device responding to the sent establishing signal. 151. The system of claim 150, wherein the responding device is the desired target device. 152. The system of claim 150, further comprising: means to send a page message signal to effect a page-response message signal from the desired target device, if the received response signal is an inquiry response. 153. The system of claim 152, further comprising: means to receive a page-response message signal from the desired target device, if the received response signal is an inquiry response. 154. The system of claim 128, further comprising: means to accept a confirmation of the desired target device. 155. The system of claim 154, wherein the confirmation of a desired target device is from a user. 156. The system of claim 154, wherein the confirmation of a desired target device is from a default setting. 157. A medium readable by a processor for wireless communication between Bluetooth devices, comprising: instruction signals stored in the processor readable medium, wherein the instruction signals are issuable by the processor to: receive an initial signal; identify information descriptive of a device that originated the received initial signal from the received initial signal, wherein the device descriptive information includes at least a Bluetooth address of the originating device; store the device descriptive information in a database, wherein an association is maintained between the originating device's address and any other information relating to the originating device; invoke a selection list of known devices; retrieve known devices from the device descriptive database; provide the selection list of known devices, wherein items in the selection list of known devices may be selected, wherein the retrieved known devices are represented by cleartext names, wherein the list of known devices is populated with known devices retrieved from the device descriptive database; accept a selection of a representation of a desired target device from the list; send a signal to establish a communication connection with the desired target device, wherein the sent establishing signal may effect a response from the desired target device; receive a response signal from a device responding to the sent establishing signal, wherein the Bluetooth address included in the device descriptive information is employed for future connection to the originating device via paging without conducting Bluetooth inquiry for detecting the originating device. 158. The medium of claim 157, wherein the device descriptive database stores known device set identifiers. 159. The medium of claim 158, wherein retrieval of known devices is achieved by accessing a known device set with a known device set identifier. 160. The medium of claim 159, wherein the known device set is stored remotely. 161. The medium of claim 159, wherein the retrieval of a known device set identifier provides access to a location specific known device set based upon a location from where retrieval takes place. 162. The medium of claim 157, wherein initial signal reception is achieved by acquiring a page scan-mode signal. 163. The medium of claim 157, wherein a field to store Bluetooth address information is added to a contact database. 164. The medium of claim 163, wherein the added field is linked to the device descriptive database. 165. The medium of claim 163, wherein the contact database is linked to the device descriptive database. 166. The medium of claim 157, further comprising: processor issuable instruction signals to accept approval to allow the storage of the device descriptive information. 167. The medium of claim 166, wherein the acceptance occurs upon termination of a communication connection between a device in receipt of the initial signal and the originating device. 168. The medium of claim 166, wherein the approval is from a default setting. 169. The medium of claim 166, wherein the approval is from a user. 170. The medium of claim 157, wherein the invocation of the selection is from a user input. 171. The medium of claim 157, wherein the invocation of the selection occurs automatically when receiving a signal from an unknown device. 172. The medium of claim 157, wherein the population of the list of known devices is controlled by an application program interface. 173. The medium of claim 157, wherein the population of the list of known devices is limited to devices relevant to a user's operational context. 174. The medium of claim 157, wherein the selection of a desired target device is from a user. 175. The medium of claim 157, wherein the selection of a desired target device is from a default setting. 176. The medium of claim 157, wherein the sent establishing signal includes authentication information. 177. The medium of claim 157, wherein the sent establishing signal is an inquiry message. 178. The medium of claim 157, wherein the sent establishing signal is a page message. 179. The medium of claim 157, wherein the sent establishing signal is targeted at the desired device. 180. The medium of claim 157, further comprising: processor issuable instruction signals to retrieve an address for the desired target device from the device descriptive database. 181. The medium of claim 180, wherein a query based on the selection of the representation of the desired target device in the device descriptive database effects the retrieval of the address from the device descriptive database. 182. The medium of claim 157, wherein the responding device is the desired target device. 183. The medium of claim 157, further comprising: processor issuable instruction signals to send a page message signal to effect a page-response message signal from the desired target device, if the received response signal is an inquiry response. 184. The medium of claim 183, further comprising: processor issuable instruction signals to receive a page-response message signal from the desired target device, if the received response signal is an inquiry response. 185. The medium of claim 157, further comprising: accepting a confirmation of the desired target device. 186. The medium of claim 185, wherein the confirmation of a desired target device is from a user. 187. The medium of claim 185, wherein the confirmation of a desired target device is from a default setting. 188. The medium of claim 185, wherein responses from unselected devices responding to the sent establishment signal are not provided for confirmation. 189. A medium readable by a processor for wireless communication between short-range radio-frequency communication devices, comprising: instruction signals stored in the processor readable medium, wherein the instruction signals are issuable by the processor to: receive an initial signal; identify information descriptive of a device that originated the received initial signal, wherein the device descriptive information includes at least an address of the originating device; store the device descriptive information in a database, wherein an association is maintained between the originating device's address and other information relating to the originating device including at least a cleartext name of the originating device; provide a list of known devices, wherein items of the list may be selected, wherein the list is populated with cleartext names of the known devices based on the device descriptive information stored in the database; and send, in response to selection of a desired target device from the list, a signal to establish a communication connection with the desired target device, wherein the address included in the device descriptive information is employed for future connection to the originating device via paging without conducting inquiry for detecting the originating device. 190. The medium of claim 189, wherein short-range radio-frequency communication devices are Bluetooth enabled. 191. The medium of cl | This invention describes an apparatus, method, and system for a Bluetooth device database that enhances and simplifies communication. The database, along with a connectivity tool, can be integrated into a Bluetooth device. The connectivity tool uses the database to link Bluetooth addresses with other device identifiers, making communication more efficient. When encountering other Bluetooth devices, information obtained from inquiries and responses can be stored in the database for future reference. This approach reduces the need for repeated inquiries and responses, streamlining communication with Bluetooth devices. Instead of searching for devices and relying on user selections, the database acts as a cache, providing the desired device's communication information and enabling more efficient communication based on that information. | aim 189, wherein the device descriptive database stores known device set identifiers. 192. The medium of claim 191, wherein retrieval of known devices is achieved by accessing a known device set with a known device set identifier. 193. The medium of claim 192, wherein the known device set is stored remotely. 194. The medium of claim 192, wherein the retrieval of a known device set identifier provides access to a location specific known device set based upon a location from where retrieval takes place. 195. The medium of claim 189, wherein the address of the originating device is a unique address. 196. The medium of claim 195, wherein the address of the originating device is a Bluetooth address. 197. The medium of claim 189, wherein short-range radio-frequency communication devices are Bluetooth enabled. 198. The medium of claim 189, wherein the device descriptive information is obtained from the received initial signal. 199. The medium of claim 189, wherein initial signal reception is achieved by acquiring a page scan-mode signal. 200. The medium of claim 189, wherein a field to store Bluetooth address information is added to a contact database. 201. The medium of claim 200, wherein the added field is linked to the device descriptive database. 202. The medium of claim 200, wherein the contact database is linked to the device descriptive database. 203. The medium of claim 189, further comprising: processor readable instruction signals to accept approval to allow the storage of the device descriptive information. 204. The medium of claim 203, wherein the acceptance occurs upon termination of a communication connection between a device in receipt of the initial signal and the originating device. 205. The medium of claim 203, wherein the approval is from a default setting. 206. The medium of claim 203, wherein the approval is from a user input. 207. The medium of claim 189, wherein the invocation of the selection is from a user input. 208. The medium of claim 189, wherein the invocation of the selection occurs automatically when receiving a signal from an unknown device. 209. The medium of claim 189, wherein the population of the list of known devices is controlled by an application program interface. 210. The medium of claim 189, wherein the population of the list of known devices is limited to devices relevant to a user's operational context. 211. The medium of claim 189, wherein the selection of a desired target device is from a user. 212. The medium of claim 189, wherein the selection of a desired target device is from a default setting. 213. The medium of claim 189, wherein the sent establishing signal includes authentication information. 214. The medium of claim 189, wherein the sent establishing signal is an inquiry message. 215. The medium of claim 189, wherein the sent establishing signal is a page message. 216. The medium of claim 189, wherein the sent establishing signal is targeted at the desired device. 217. The medium of claim 189, further comprising: processor readable instruction signals to retrieve an address for the desired target device from the device descriptive database. 218. The medium of claim 217, wherein a query based on the selection of the representation of the desired target device in the device descriptive database effects the retrieval of the address from the device descriptive database. 219. The medium of claim 189, further comprising: processor readable instruction signals to receive a response signal from a device responding to the sent establishing signal. 220. The medium of claim 219, wherein the responding device is the desired target device. 221. The medium of claim 219, further comprising: processor readable instruction signals to send a page message signal to effect a page-response message signal from the desired target device, if the received response signal is an inquiry response. 222. The medium of claim 221, further comprising: processor-readable instruction signals to receive a page-response message signal from the desired target device, if the received response signal is an inquiry response. 223. The medium of claim 189, further comprising: processor-readable instruction signals to accept a confirmation of the desired target device. 224. The medium of claim 223, wherein the confirmation of a desired target device is from a user. 225. The medium of claim 223, wherein the confirmation of a desired target device is from a default setting. | This invention presents a method, system, and apparatus for a Bluetooth device database that enhances communication efficiency. It involves integrating a database and connectivity tool into a Bluetooth device to link Bluetooth addresses with other device identifiers. This enables the storage and retrieval of information obtained from inquiries and responses, reducing the need for repeated inquiries and optimizing communication with Bluetooth devices. The invention also allows for the addition of a Bluetooth address information field in a contact database, which can be linked to the device descriptive database. Furthermore, the invention provides options for user approval, selection of desired target devices, and authentication during the communication process. | The device descriptive database can be further extended to include user information and preferences. The invention system includes a Bluetooth device, a processor, a memory and at least one silicon component, a Bluetooth Low Energy (BLE) module and a Bluetooth transmission | This patent describes an apparatus, method, and system for a database of Bluetooth devices. The Bluetooth directory database is used to accelerate and simplify communications between Bluetooth devices. A connectivity tool is used to correlate Bluetooth addresses with other device identifiers, such as clear textual representations. When encountering other Bluetooth devices, information obtained from inquiry and/or page responses can be saved into the Bluetooth directory database for future reference. This database can be used as a cache to retrieve communication information about a specific device, allowing for more efficient communication by directing communications based on the retrieved information. The patent also describes a method for wireless communication between Bluetooth devices, as well as a system and medium for implementing this method.
The invention is defined by systems, methods and applications for establishing a short-range communication link between digital devices for the purpose of transferring data between the devices. The first device generates and displays a visual code that encodes the address of the first device and the location of data element desired to be transferred. A second device, which implements image capture capability, captures the visual code and decodes such to determine the address of the first device and the location of the data element. Upon decoding, the second device will automatically initiate the short-range communication link between the first and second digital devices and the transfer of the data element from the first device to the second device will ensue. | 1. A system for establishing short range communication between digital devices, the system including: a first digital device having a first data processor, the first digital device being in communication with a display; a visual encoding application that is executed by the first data processor and comprises a computer readable storage medium having computer-readable program instructions embodied in the medium, the computer-readable program instructions include instructions for generating a visual code displayable on the display, wherein the visual code encodes an address of the first digital device and a storage location of a predetermined data element within the first digital device; a second digital device having a second data processor, the second digital device being in communication with an image capture device that captures the visual code from the display; and a visual decoding application that is executed by the second data processor and comprises a computer readable storage medium having computer-readable program instructions embodied in the medium, the computer-readable program instructions include instructions for decoding the captured visual code for establishing a wireless short-range communication link with the first digital device to access the predetermined data element. 2. The system of claim 1, wherein the first digital device is a mobile device capable of being handheld. 3. The system of claim 1, wherein the first digital device has an internal display. 4. The system of claim 1, wherein the visual encoding application includes computer-readable program instructions including instructions for generating a visual code, wherein the type of visual code is chosen from the group consisting of two-dimensional (2D) barcode, quick response (QR) code, data glyph, and proprietary encoding scheme. 5. The system of claim 1, wherein the visual encoding application includes computer-readable program instructions including instructions for generating a visual code, wherein the visual code encodes an address of the first device chosen from the group consisting of a Bluetooth address, an Internet Protocol (IP) address and a Uniform Resource Locator (URL). 6. The system of claim 1, wherein the visual encoding application includes computer-readable program instructions including instructions for generating a visual code, wherein the visual code encodes a storage location of a predetermined data element chosen from the group consisting of a Uniform Resource Locator (URL), a memory location or a file identifier. 7. The system of claim 1, wherein the visual encoding application includes computer-readable program instructions including instructions for generating a visual code, wherein the visual code has predetermined areas within the visual code for the encoding of the address of the first device and the encoding of the storage location of the predetermined data element. 8. The system of claim 1, wherein the visual encoding application includes computer-readable program instructions including instructions for generating a visual code, wherein the visual code encodes a password. 9. The system of claim 1, wherein the visual encoding application includes computer-readable program instructions including instructions for generating a visual code, wherein the visual code encodes a predetermined communication application. 10. The system of claim 1, wherein the visual encoding application includes computer-readable program instructions including instructions for generating a visual code, wherein the visual code encodes a chosen type of data transfer. 11. The system of claim 1, wherein the visual encoding application includes computer-readable program instructions including instructions for generating a visual code, wherein the configuration of the visual code defines the type of the predetermined data element. 12. The system of claim 1, wherein the second digital device is a mobile device capable of being handheld. 13. The system of claim 1, wherein the second digital device has an internal image capture device. 14. The system of claim 1, wherein the visual decoding application includes computer-readable program instructions including instructions for decoding the captured, visual code, wherein the visual decoding application decodes the type of visual code that is generated by the visual encoding application. 15. The system of claim 1, wherein the visual decoding application includes computer-readable program instructions including instructions for decoding the captured, visual code, wherein, upon decoding the captured visual code, the decoding application automatically initiates a predetermined communication application. 16. A computer program product for establishing short range communication between digital devices, the computer program product comprising a computer readable storage medium having computer-readable program instructions embodied in the medium, the computer-readable program instructions comprising: first instructions, implemented on a first digital device, for generating and displaying a visual code that encodes an address of the first digital device and a predetermined data element location identifier identifying a storage location of the predetermined data element within the first digital device; and second instructions, implemented on a second digital device, for capturing and decoding the visual code and initiating a short-range communication link between the second digital device and the first digital device for the purpose of transferring the data element from the first digital device to the second digital device. 17. The computer program product of claim 16, wherein the first instructions, implemented on the first digital device, for generating and displaying a visual code further comprises a type of visual code chosen from the group consisting of two-dimensional (2D) barcode, quick response (QR) code, data glyph, and proprietary encoding scheme. 18. The computer program product of claim 16, wherein the first instructions, implemented on the first digital device, for generating and displaying a visual code that encodes the first digital device address, wherein the digital device address is chosen from the group consisting of a Bluetooth address, an Internet Protocol (IP) address and a Uniform Resource Locator (URL). 19. The computer program product of claim 16, wherein the first instructions, implemented on the first digital device, for generating and displaying a visual code that encodes the predetermined data element location identifier, wherein predetermined predetermined data element location identifier is chosen from the group consisting of a Uniform Resource Locator (URL), a memory location or a file identifier. 20. The computer program product of claim 16, wherein the first instructions, implemented on the first digital device, for generating and displaying a visual code further encodes a password. 21. The computer program product of claim 16, wherein the first instructions, implemented on the first digital device, for generating and displaying a visual code further encodes a predetermined communication application. 22. The computer program product of claim 16, wherein the first instructions, implemented on the first digital device, for generating and displaying a visual code further encodes a chosen type of data transfer. 23. A method for establishing short range communication between digital devices, the method comprising the steps of: identifying a data element that is associated with a first digital device, the data element requiring transfer to a second digital device; encoding, in the form of a visual code, an address of the first digital device and a location identifier of the data element identifying a storage location of the predetermined data element within the first digital device; displaying the visual code on a display that is in communication with the first digital device; capturing the visual code with an imager that is communication with the second digital device; decoding the visual code at the second digital device to determine the location identifier of the data element and the address of the first digital device. 24. The method of claim 23, further comprising the step of initiating a short-range communication link between the second digital device and the first digital device, upon decoding the visual code. 25. The method of claim 24, further comprising the step of confirming, at the first digital device, the authorization of the second digital device, once the short-range communication link has been established. 26. The method of claim 24, further comprising transferring the data element from the first digital device to the second digital device. 27. The method of claim 23, further comprising the step of implementing security means at the second digital device prior to the step of decoding the visual code. 28. The method of claim 23, wherein the step of encoding, in the form of a visual code, an address of the first digital device and a location identifier of the data element further comprises encoding with a visual code chosen form the group consisting of two-dimensional (2D) barcode, quadratic residue (QR) code, data glyph, and proprietary encoding scheme. 29. The method of claim 23, wherein the step of displaying the visual code on a display that is in communication with the first device further comprises displaying the visual code on a display that is internal to the first device. 30. The method of claim 23, further comprising the step of preparing, at the first device, data transmission capabilities for subsequent receipt of data from the second device. 31. A mobile terminal for encoding data elements and visually displaying the code, the terminal comprising: a data processor that executes a visual encoding application for generating a visual code, wherein the visual code encodes an address of the mobile terminal and a storage location of a predetermined data element within the mobile terminal; and a display in communication with the data processor that receives the generated visual code and displays the visual code. 32. The terminal of claim 31, wherein the type of visual code is chosen from the group consisting of two-dimensional (2D) barcode, quick response (QR) code, data glyph, and proprietary encoding scheme. 33. The terminal of claim 31, wherein the visual code encodes an address of the mobile terminal chosen from the group consisting of a Bluetooth address, an Internet Protocol (IP) address and a Uniform Resource Locator (URL). 34. The terminal of claim 31, wherein the visual code encodes a storage location of a predetermined data element chosen from the group consisting of a Uniform Resource Locator (URL), a memory location or a file identifier. 35. The terminal of claim 31, wherein the visual code encodes a password. 36. The terminal of claim 31, further comprising a transceiver for establishing a wireless short-range communication link for transferring the predetermined data element to a requesting digital device. 37. A mobile terminal configured to establish a short-range wireless communication with a digital device, the terminal comprising: an image capture device for capturing a visual code from a display of the digital device; a data processor that executes a visual decoding application that is executed by the data processor for decoding the captured visual code to obtain an address of the digital device and a storage location of a predetermined data element within the digital device; and a transceiver for establishing a wireless short-range communication link for requesting the predetermined data element from the digital device. | This invention relates to a system, method, and application for establishing a short-range communication link between digital devices to transfer data. The first device generates a visual code that encodes its address and the desired data element's location. The second device captures and decodes the visual code to determine the first device's address and the data element's location. Once decoded, the second device initiates the communication link and transfers the data element from the first device to the second device automatically. | Claim 1: A system for establishing short-range communication between digital devices, comprising a first digital device having a data processor, a visual encoding application executed by the first digital device for generating a visual code encoding the address of the first digital device and the storage location of a predetermined data element, a second digital device having a data processor and an image capture device for capturing the visual code, and a visual decoding application executed by the second digital device for decoding the visual code and establishing a wireless short-range communication link with the first digital device to access the predetermined data element. Claim 2: The system of claim 1, wherein the first digital device is a handheld mobile device. Claim 3: The system of claim 1, wherein the first digital device has an internal display. Claim 4: The system of claim 1, wherein the visual encoding application includes instructions for generating a visual code in the form of a two-dimensional (2D) barcode, quick response (QR) code, data glyph, or proprietary encoding scheme. Claim 5: The system of claim 1, wherein the visual encoding application includes instructions for generating a visual code encoding an address of the first device, such as a Bluetooth address, an Internet Protocol (IP) address, or a Uniform Resource Locator (URL). Claim 6: The system of claim 1, wherein the visual encoding application includes instructions for generating a visual code encoding a storage location of a predetermined data element, such as a Uniform Resource Locator (URL), memory location, or file identifier. Claim 7: The system of claim 1, wherein the visual encoding application includes instructions for generating a visual code with predetermined areas for encoding the address of the first device and the storage location of the predetermined data element. Claim 8: The system of claim 1, wherein the visual encoding application includes instructions for generating a visual code encoding a password. Claim 9: The system of claim 1, wherein the visual encoding application includes instructions for generating a visual code encoding a predetermined communication application. Claim 10: The system of claim 1, wherein the visual encoding application includes instructions for generating a visual code encoding a chosen type of data transfer. Claim 11: The system of claim 1, wherein the visual encoding application includes instructions for generating a visual code where the configuration of the visual code defines the type of the predetermined data element. Claim 12: The system of claim 1, wherein the second digital device is a handheld mobile device. Claim 13: The system of claim 1, wherein the second digital device has an internal image capture device. Claim 14: The visual decoding application includes instructions for decoding the visual code generated by the visual encoding application. Claim 15: The visual decoding application includes instructions for automatically initiating a predetermined communication application upon decoding the visual code. Claim 16: A computer program product for establishing short-range communication between digital devices, comprising instructions implemented on a first digital device for generating and displaying a visual code encoding the address of the first digital device and a storage location identifier of a predetermined data element, and instructions implemented on a second digital device for capturing and decoding the visual code, and initiating a short-range communication link between the second digital device and the first digital device for transferring the data element. Claim 17: The computer program product of claim 16, wherein the instructions for generating and displaying a visual code include instructions for generating a two-dimensional (2D) barcode, quick response (QR) code, data glyph, or proprietary encoding scheme. Claim 18: The computer program product of claim 16, wherein the instructions for generating and displaying a visual code include instructions for encoding an address of the first device, such as a Bluetooth address, an Internet Protocol (IP) address, or a Uniform Resource Locator (URL). Claim 19: The computer program product of claim 16, wherein the instructions for generating and displaying a visual code include instructions for encoding a storage location identifier of the predetermined data element, such as a Uniform Resource Locator (URL), memory location, or file identifier. Claim 20: The computer program product of claim 16, wherein the instructions for generating and displaying a visual code include instructions for encoding a password. Claim 21: The computer program product of claim 16, wherein the instructions for generating and displaying a visual code include instructions for encoding a predetermined communication application. Claim 22: The computer program product of claim 16, wherein the instructions for generating and displaying a visual code include instructions for encoding a chosen type of data transfer. Claim 23: A method for establishing short-range communication between digital devices, comprising the steps of identifying a data element associated with a first digital device, encoding the address of the first digital device and a location identifier of the data element into a visual code, displaying the visual code on a display of the first digital device, capturing the visual code with an imager on a second digital device, decoding the visual code on the second digital device to obtain the location identifier of the data element and the address of the first digital device. Claim 24: The method of claim 23, further comprising initiating a short-range communication link between the second digital device and the first digital device upon decoding the visual code. Claim 25: The method of claim 24, further comprising confirming the authorization of the second digital device at the first digital device once the short-range communication link has been established. Claim 26: The method of claim 24, further comprising transferring the data element from the first digital device to the second digital device. Claim 27: The method of claim 23, further comprising implementing security measures at the second digital device before decoding the visual code. Claim 28: The method of claim 23, wherein the visual code is generated as a two-dimensional (2D) barcode, quick response (QR) code, data glyph, or proprietary encoding scheme. Claim 29: The method of claim 23, wherein the visual code is displayed on an internal display of the first digital device. Claim 30: The method of claim 23, further comprising preparing data transmission capabilities at the first digital device for receiving data from the second digital device. Claim 31: A mobile terminal for encoding data elements and visually displaying the code, comprising a data processor executing a visual encoding application for generating a visual code encoding the address of the mobile terminal and a storage location of a predetermined data element, and a display in communication with the data processor for displaying the visual code. Claim 32: The terminal of claim 31, wherein the visual code is a two-dimensional (2D) barcode, quick response (QR) code, data glyph, or proprietary encoding scheme. Claim 33: The terminal of claim 31, wherein the visual code encodes an address of the mobile terminal, such as a Bluetooth address, an Internet Protocol (IP) address, or a Uniform Resource Locator (URL). Claim 34: The terminal of claim 31, wherein the visual code encodes a storage location of a predetermined data element, such as a Uniform Resource Locator (URL), memory location, or file identifier. Claim 35: The terminal of claim 31, further comprising a transceiver for establishing a wireless short-range communication link for transferring the predetermined data element to a requesting digital device. Claim 36: A mobile terminal configured to establish short-range wireless communication with a digital device, comprising an image capture device for capturing a visual code from a display of the digital device, a data processor executing a visual decoding application for decoding the captured visual code to obtain an address of the digital device and a storage location of a predetermined data element, and a transceiver for establishing a wireless short-range communication link and requesting the predetermined data element from the digital device. | This invention is about a system, method, and application for establishing a short-range communication link between digital devices. The first device generates a visual code that encodes its address and the location of a specific data element. The second device captures and decodes the visual code to determine the address and data element's location, and then initiates a communication link to transfer the data element from the first device to the second device automatically. This system can be implemented using handheld mobile devices with internal displays and image capture devices. The visual code can be generated as a 2D barcode, QR code, data glyph, or a proprietary encoding scheme. The code can encode device addresses, storage locations, passwords, communication applications, data transfer types, and more. A computer program product and a method for establishing the communication link are also described, along with a mobile terminal for encoding and displaying the visual code, and another mobile terminal for capturing and decoding the code to establish the communication link. | This invention is intended to make it easier to transfer digital content from one device to another without having to manually type in passwords, or going through extensive set up processes. A visual code can be quickly generated with the first device and the second device | This invention is a system and method for establishing a short-range communication link between digital devices in order to transfer data between them. The first device generates and displays a visual code that encodes the address of the first device and the location of the desired data element. The second device, which has an image capture capability, captures and decodes the visual code to determine the address and location of the data element. The second device then initiates a short-range communication link with the first device and the data transfer takes place. This system can be used on mobile devices and supports various types of visual codes, such as barcode, QR code, and data glyph. The visual code can encode not only the device address and data location but also other information like passwords, communication applications, and data transfer types. The system also includes security features and allows for authorization confirmation before the data transfer occurs.
An apparatus includes a delta-sigma analog-to-digital converter for digitalizing an analog input signal. The - ADC includes an analog band-pass loop filter configured to filter an analog signal derived from the analog input signal and a quantizer configured to produce a series of digital signals by sampling the filtered analog signal from the loop filter at a sampling frequency. The loop filter has a center band-pass frequency. The series of digital signals has a data-carrying frequency spectrum that is a mirror image of a data-carrying frequency spectrum of the analog input signal. The data-carrying frequency spectrum of the series is located between the center band-pass frequency and zero. | 1. An apparatus comprising: a delta-sigma analog-to-digital converter for converting an analog input signal, comprising: an analog band-pass loop filter configured to filter an analog signal derived from the analog input signal, the loop filter having a center band-pass frequency; and a quantizer configured to produce a series of digital signals by sampling the filtered analog signal from the loop filter at a sampling frequency, wherein the series of digital signals has a data-carrying frequency spectrum that is a mirror image of a data-carrying frequency spectrum of the analog input signal, the data-carrying spectrum of the series being located between the center band-pass frequency and zero; and a digital-to-analog converter configured to generate a series of the analog feedback signals at the sampling frequency such that each analog feedback signal has a duty cycle of less than and corresponds to one of the digital signals. 2. The apparatus of claim 1, wherein the sampling frequency is fs, the center band-pass frequency of the loop filter is fc, and fs=(4/3)fc10%. 3. The apparatus of claim 1, wherein the loop filter has an order of four or higher. 4. The apparatus of claim 1, further comprising a digital demodulator being coupled to receive the digital signals and configured to remove frequencies above a lower edge of the loop filter's band-pass frequency. 5. The apparatus of claim 1, wherein the analog band-pass loop filter is configured to filter the analog signal derived from the analog input signal by sequentially combining the analog feedback signals with the analog input signal. 6. The apparatus of claim 5, wherein the loop filter has an order that is higher than two. 7. The apparatus of claim 1, wherein the digital-to-analog converter is configured to produce the analog feedback signals in a return-to-zero format. 8. The apparatus of claim 1, wherein the digital-to-analog converter is configured to produce the analog feedback signals with duty cycles of less than about . 9. A method, comprising: transmitting an analog input signal having a data-carrying band to a delta-sigma analog-to-digital converter to convert the analog input signal into a series of digital signals having a data-carrying band; filtering a modified analog signal with a loop band-pass filter having a center band-pass frequency; and wherein the series of digital signals has a data-carrying frequency spectrum that is a mirror image of a data-carrying frequency spectrum of the analog input signal, the data-carrying spectrum of the series being located between the center band-pass frequency and zero; performing digital-to-analog conversions of the digital signals to sequentially produce analog feedback signals with duty cycles of less than ; and producing the modified analog signal filter by sequentially combining the analog feedback signals with the analog input signal. 10. The method of claim 9, further comprising; sampling the filtered modified analog signal to produce the digital signals at a sampling frequency. 11. The method of claim 10, wherein the sampling frequency is fs, a center band-pass frequency of the loop filter is fc, and fc=(4/3)fc10%. 12. The method of claim 10, wherein the loop filter has an order of four or higher. 13. The method of claim 9, further comprising: filtering the digital signals with a digital demodulator whose band pass is configured to remove frequencies higher than a lower edge of the loop filter's band pass. 14. The method of claim 9, wherein the act of performing produces the analog feedback signals with duty cycles of less than . 15. The method of claim 9, wherein the act of performing produces the analog feedback signals in a return-to-zero format. | This invention relates to an apparatus that uses a delta-sigma analog-to-digital converter (ADC) to convert analog signals into digital signals. The ADC includes an analog band-pass loop filter that filters an analog signal derived from the analog input signal, and a quantizer that produces a series of digital signals by sampling the filtered analog signal at a sampling frequency. The loop filter has a specific center band-pass frequency, and the series of digital signals has a data-carrying frequency spectrum that is a mirror image of the data-carrying frequency spectrum of the analog input signal. The data-carrying frequency spectrum of the series of digital signals is between the center band-pass frequency and zero. | Claim 1: An apparatus comprising a delta-sigma analog-to-digital converter for converting an analog input signal. The converter includes an analog band-pass loop filter that filters an analog signal derived from the input signal using a center band-pass frequency. A quantizer produces a series of digital signals by sampling the filtered analog signal at a sampling frequency. The digital signals have a data-carrying frequency spectrum that is a mirror image of the data-carrying frequency spectrum of the analog input signal, and the data-carrying spectrum of the series is located between the center band-pass frequency and zero. The apparatus also includes a digital-to-analog converter that generates a series of analog feedback signals at the sampling frequency, with each feedback signal having a duty cycle of less than [not specified]. Claim 2: The apparatus of claim 1, where the sampling frequency (fs) is related to the center band-pass frequency (fc) of the loop filter by the equation fs=(4/3)fc±10%. Claim 3: The apparatus of claim 1, where the loop filter has an order of four or higher. Claim 4: The apparatus of claim 1, further including a digital demodulator that removes frequencies above the lower edge of the loop filter's band-pass frequency from the digital signals. Claim 5: The apparatus of claim 1, where the analog band-pass loop filter filters the analog signal derived from the input signal by sequentially combining the analog feedback signals with the analog input signal. Claim 6: The apparatus of claim 5, where the loop filter has an order higher than two. Claim 7: The apparatus of claim 1, where the digital-to-analog converter produces the analog feedback signals in a return-to-zero format. Claim 8: The apparatus of claim 1, where the digital-to-analog converter produces the analog feedback signals with duty cycles of less than [not specified]. Claim 9: A method comprising transmitting an analog input signal with a data-carrying band to a delta-sigma analog-to-digital converter. The converter converts the analog input signal into a series of digital signals with a data-carrying band. The method includes filtering a modified analog signal with a loop band-pass filter having a center band-pass frequency. The digital signals have a data-carrying frequency spectrum that is a mirror image of the data-carrying frequency spectrum of the analog input signal, and the data-carrying spectrum of the series is located between the center band-pass frequency and zero. The method further includes performing digital-to-analog conversions of the digital signals to sequentially produce analog feedback signals with duty cycles of less than [not specified]. The modified analog signal is produced by sequentially combining the analog feedback signals with the analog input signal. Claim 10: The method of claim 9, further including sampling the filtered modified analog signal to produce the digital signals at a sampling frequency. Claim 11: The method of claim 10, where the sampling frequency (fs) is related to the center band-pass frequency (fc) of the loop filter by the equation fc=(4/3)fs±10%. Claim 12: The method of claim 10, where the loop filter has an order of four or higher. Claim 13: The method of claim 9, further including filtering the digital signals with a digital demodulator that removes frequencies higher than the lower edge of the loop filter's band-pass frequency. Claim 14: The method of claim 9, where the analog feedback signals are produced with duty cycles of less than [not specified]. Claim 15: The method of claim 9, where the analog feedback signals are produced in a return-to-zero format. | This invention is about an apparatus that uses a delta-sigma analog-to-digital converter (ADC) to convert analog signals into digital signals. The ADC includes an analog band-pass loop filter and a quantizer. The filter filters the analog signal derived from the input signal, and the quantizer samples the filtered analog signal to produce digital signals. The digital signals have a data-carrying frequency spectrum that is a mirror image of the analog input signal's spectrum, and it is located between the center band-pass frequency and zero. The apparatus also includes a digital-to-analog converter that generates analog feedback signals with duty cycles below a certain value. The method involves transmitting an analog input signal to the ADC, filtering a modified analog signal, and performing digital-to-analog conversions to generate analog feedback signals. The modified analog signal is created by combining the analog feedback signals with the analog input signal. The digital signals are sampled at a specific frequency, and a digital demodulator can be used to remove frequencies above the lower edge of the loop filter's band-pass frequency. The analog feedback signals have duty cycles below a certain value and are produced in a return-to-zero format. | The apparatus also includes a microcontroller that digitally processes the digital signals. | The disclosed apparatus is an analog-to-digital converter (ADC) that includes a delta-sigma ADC for converting analog signals into digital signals. The ADC utilizes an analog band-pass loop filter to filter the analog signal and a quantizer to produce a series of digital signals by sampling the filtered analog signal. The loop filter has a center band-pass frequency, and the data-carrying frequency spectrum of the series of digital signals is a mirror image of the data-carrying frequency spectrum of the analog input signal. The digital signals are located between the center band-pass frequency and zero. The apparatus also includes a digital-to-analog converter which generates analog feedback signals at the sampling frequency, with each feedback signal having a duty cycle of less than a certain value. The apparatus can further include a digital demodulator to remove frequencies above the lower edge of the loop filter's band-pass frequency. The method of operation involves transmitting an analog input signal to the ADC, filtering a modified analog signal with the loop band-pass filter, performing digital-to-analog conversions to generate analog feedback signals, and producing the modified analog signal by sequentially combining the analog feedback signals with the analog input signal.
Techniques for creating interactive walkthroughs or visualizations of real-world environments. Such environments for which interactive walkthroughs may be created may comprise large interior spaces (e.g., buildings), wherein a space may comprise multiple rooms. The interactive walkthroughs may be photorealistic and rendered from arbitrary viewpoints at interactive rates. In one aspect of the invention, a technique for generating a visualization representative of an environment comprises the following steps. A dense set of image data is captured from the environment. The captured image data is compressed for storage. A portion of the compressed image data may then be decompressed so as to render a visualization representative of the environment from a selected novel viewpoint. Another portion of the image data may be prefetched and decompressed such that captured image data surrounding the selected novel viewpoint is available to be rendered. The visualization of the environment may then be rendered from the selected novel viewpoint. | 1. A method of generating at least one visualization representative of a real-world environment, comprising the steps of: capturing a dense set of image data from the real-world environment; compressing the captured image data for storage, wherein the image data compressing step further comprises creating a spatial hierarchy; decompressing a portion of the compressed image data such that a visualization representative of the real-world environment may be rendered from a selected novel viewpoint; prefetching and decompressing another portion of the image data such that captured image data surrounding the selected novel viewpoint is available to render the visualization from the selected novel viewpoint; and rendering the visualization of the real-world environment from the selected novel viewpoint; wherein the image data compressing step further comprises compressing images by building a tree via edge collapse operations of a triangulation of the image centers-of-projection and calculating residual images and reference images. 2. The method of claim 1, wherein the image data capturing step further comprises navigating through the real-world environment using an untethered camera-bearing cart. 3. The method of claim 1, wherein the image data capturing step further comprises calculating camera pose from a plurality of fiducials positioned throughout the real-world environment. 4. The method of claim 1, wherein the image data capturing step further comprises storing captured images for immediate or subsequent processing. 5. The method of claim 1, wherein the image data decompressing step further comprises extracting images from the spatial hierarchy via a sequence of image warping and image addition operations. 6. The method of claim 5, wherein the image warping operation calculates a set of features across subsets of the image data and uses the features to warp reference images to centers-of-projection of residual images and then add the two images together. 7. The method of claim 1, wherein the image data prefetching step further comprises maintaining a cut through the spatial hierarchy with the images above the cut being immediately available for rendering. 8. The method of claim 7, wherein the image data prefetching step further comprises using viewpoint prediction to update priorities of the images and thus update the cut through the spatial hierarchy. 9. The method of claim 1, wherein the novel visualization rendering step further comprises warping and combining captured images near a novel viewpoint to reconstruct a view of the real-world environment from the same vantage point. 10. Apparatus for generating at least one visualization representative of an real-world environment, the apparatus comprising: a memory; and one or more processors coupled to the memory and operative to: (i) obtain a dense set of image data captured from the real-world environment; (ii) compress the captured image data for storage, wherein the image data compressing operation further comprises creating a spatial hierarchy; (iii) decompress a portion of the compressed image data such that a visualization representative of the real-world environment may be rendered from a selected novel viewpoint; (iv) prefetch and decompress another portion of the image data such that captured image data surrounding the selected novel viewpoint is available to render the visualization from the selected novel viewpoint; and (v) render the visualization of the real-world environment from the selected novel viewpoint; wherein the image data compressing operation further comprises compressing images by building a tree via edge collapse operations of a triangulation of the image centers-of-projection and calculating residual images and reference images. 11. The apparatus of claim 10, wherein the image data is captured by navigating an untethered camera-bearing cart through the real-world environment. 12. The apparatus of claim 10, wherein the at least one processor is further operative to calculate camera pose from a plurality of fiducials positioned throughout the real-world environment. 13. The apparatus of claim 10, wherein the memory is operative to store captured images for immediate or subsequent processing. 14. The apparatus of claim 10, wherein the image data decompressing operation further comprises extracting images from the spatial hierarchy via a sequence of image warping and image addition operations. 15. The apparatus of claim 14, wherein the image warping operation calculates a set of features across subsets of the image data and uses the features to warp reference images to centers-of-projection of residual images and then add the two images together. 16. The apparatus of claim 10, wherein the image data prefetching operation further comprises maintaining a cut through the spatial hierarchy with the images above the cut being immediately available for rendering. 17. The apparatus of claim 16, wherein the image data prefetching operation further comprises using viewpoint prediction to update priorities of the images and thus update the cut through the spatial hierarchy. 18. The apparatus of claim 10, wherein the novel visualization rendering operation further comprises warping and combining captured images near a novel viewpoint to reconstruct a view of the real-world environment from the same vantage point. | The invention outlines techniques for creating interactive walkthroughs or visualizations of real-world environments, specifically for large interior spaces like buildings with multiple rooms. These walkthroughs are intended to be photorealistic and can be rendered from different viewpoints in real-time. The process involves capturing a dense set of image data from the environment, compressing it for storage, and then decompressing a portion of the data to generate a visualization from a chosen viewpoint. The rest of the image data surrounding the selected viewpoint can be prefetched and decompressed to ensure smooth rendering. Ultimately, the visualization of the environment is rendered from the selected viewpoint. | Claim 1 describes a method of generating visualizations of a real-world environment. The method involves capturing a dense set of image data from the environment and compressing it for storage using a spatial hierarchy. The compressed data can then be decompressed to render a visualization from a selected viewpoint. Other portions of the image data can be prefetched and decompressed to allow for rendering of the surrounding captured images. The visualization is rendered by combining and warping the captured images. Claim 2 specifies that the image data can be captured by navigating through the real-world environment using an untethered camera-bearing cart. Claim 3 states that camera pose can be calculated from fiducials placed throughout the real-world environment during the image data capturing process. Claim 4 indicates that the captured images can be stored for immediate or subsequent processing. Claim 5 describes the process of extracting images from the compressed data using a sequence of image warping and addition operations. Claim 6 provides more detail on the image warping operation, explaining that features are calculated across image subsets and used to warp reference images to the centers-of-projection of residual images, which are then added together. Claim 7 explains the prefetching step, which involves maintaining a cut through the spatial hierarchy to prioritize the images above the cut for immediate rendering. Claim 8 adds that viewpoint prediction can be used to update the priorities of the images and adjust the cut through the spatial hierarchy. Claim 9 emphasizes that the visualization rendering step includes warping and combining captured images near the selected viewpoint to reconstruct a view of the real-world environment from the same vantage point. Claim 10 introduces an apparatus for generating visualizations of a real-world environment. The apparatus includes a memory and one or more processors that can obtain, compress, decompress, prefetch, and render the image data, as described in the method claims. Claims 11 to 18 provide further detail on the specific operations and functionalities of the apparatus, including capturing the image data using an untethered camera-bearing cart, calculating camera pose from fiducials, storing the captured images, extracting images from the compressed data, maintaining the cut through the spatial hierarchy, using viewpoint prediction, and warping and combining the captured images for rendering. | In summary, the invention describes a technique for creating interactive walkthroughs or visualizations of large interior spaces, such as buildings. These visualizations are photorealistic and can be rendered in real-time from different viewpoints. The process involves capturing a dense set of image data from the environment, compressing it for storage, and then decompressing the data to generate visualizations from chosen viewpoints. The rest of the image data surrounding the selected viewpoint can be prefetched and decompressed to ensure smooth rendering. The method also includes the use of an untethered camera-bearing cart to capture the image data, calculating camera pose from fiducials placed throughout the environment, and various operations for warping, combining, and extracting images from the data. The invention also includes an apparatus with memory and processors to perform these operations. |  | The invention describes techniques for creating interactive walkthroughs or visualizations of real-world environments, such as large interior spaces like buildings. The process involves capturing a dense set of image data from the environment and compressing it for storage. A portion of the compressed image data is then decompressed to render a visualization from a selected viewpoint, while another portion is prefetched and decompressed to make the surrounding captured image data available for rendering. The visualization can be rendered from the selected viewpoint, and the process can be repeated for different viewpoints. The image data compression involves creating a spatial hierarchy and compressing images by building a tree through edge collapse operations of an image triangulation and calculating residual and reference images. The method includes capturing image data using a camera-bearing cart, calculating camera pose from fiducials, and storing captured images. Image data decompression involves extracting images from the spatial hierarchy using image warping and addition operations. Image data prefetching involves maintaining a cut through the spatial hierarchy to prioritize available images for rendering, and viewpoint prediction can update the cut. The visualization rendering includes warping and combining captured images near a viewpoint to reconstruct a view of the environment. An apparatus is also described, comprising memory, and one or more processors operative to perform the steps of generating a visualization.
A technique for load balancing in resilient packet ring (RPR) networks, including wavelength division multiplex RPR (WDMRPR) networks is described. In one embodiment, the present technique comprises implementing on every node a QoS/BB monitor, which is common to all rings in the RPR and has knowledge of traffic performance for each class on each ring of the RPR, which information is obtained through periodic measurements or in response to failure events. This allows the monitor to vary the QoS parameters on a node, for a particular traffic class, to achieve load balancing. Likewise, the QoS/BB monitor can signal to the BB entity at higher layers to vary the BB parameters on a node for a particular class to achieve load balancing. The QoS/BB monitor enables QoS and BB parameter changes to be coordinated with one another. | 1. A method of implementing load balancing in a resilient packet ring (RPR) network comprising a plurality of nodes and first and second rings each comprising a plurality of links for carrying information between the nodes in a clockwise direction and a counterclockwise direction, respectively, wherein adjacent ones of the nodes are connected by two of the links, the method comprising the steps of, for one of the nodes: determining whether a load imbalance exists at the node in connection with a first class of service, using a technique selected from the group consisting of measuring and comparing delays experienced by a marked packet sent from the node to a second node via the first and second rings, respectively, and comparing a number of dropped packets on the first and second rings with a preselected maximum value; and responsive to a determination that a load imbalance exists: changing Bandwidth Broker (BB) parameters at the node for the first class of service to cause new flows to be diverted from a more heavily loaded one of the rings to a less heavily loaded one of the rings; and changing Quality of Service (QoS) parameters at the node for the first class of service to improve traffic performance on the more heavily loaded one of the rings, while increasing bandwidth utilization on the less heavily loaded one of the rings. 2. The method of claim 1 wherein the step of determining is performed at periodic time intervals. 3. The method of claim 1 further comprising the step of signaling to a QoS/BB monitor that a load imbalance has been detected responsive to a determination that a load imbalance exists. 4. The method of claim 1 wherein the step of changing the BB parameters comprises the steps of: decreasing an allocated bandwidth for the first class of service on the more heavily loaded ring; and increasing an allocated bandwidth for the first class of service on the less heavily loaded ring. 5. The method of claim 1 wherein the step of changing the QoS parameters comprises the steps of: setting the peak traffic rate to the used bandwidth for the first class of service on the more heavily loaded ring; reducing token bucket (TB) parameters for all other classes of service on the more heavily loaded ring; setting the peak traffic rate to the used bandwidth for the first class of service on the less heavily loaded ring; and increasing the number of bytes in a class based queue (CBQ) for the first class of service drained off in each scheduler rotation for each of the rings. 6. The method of claim 1 wherein the RPR network is a wavelength division multiplex RPR and the first and second rings are first and second wavelengths, respectively. 7. Apparatus for implementing load balancing in a resilient packet ring (RPR) network comprising a plurality of nodes and first and second rings each comprising a plurality of links for carrying information between the nodes in a clockwise direction and a counterclockwise direction, respectively, wherein adjacent ones of the nodes are connected by two of the links, the apparatus comprising, at one of the nodes: means for detecting at the node a load imbalance in connection with a first class of service, including means using a technique selected from the group consisting of measuring and comparing delays experienced by a marked packet sent from the node to a second node via the first and second rings, respectively, and comparing a number of dropped packets on the first and second rings with a preselected maximum value; means responsive to detection at the node of a load imbalance for changing Bandwidth Broker (BB) parameters at the node for the first class of service to cause new flows to be diverted from a more heavily loaded one of the rings to a less heavily loaded one of the rings; and means responsive to detection at the node of a load imbalance for changing Quality of Service (QoS) parameters at the node for the first class of service to improve traffic performance on the more heavily loaded one of the rings, while increasing bandwidth utilization on the less heavily loaded one of the rings. 8. The apparatus of claim 7 wherein the means for detecting performs the detecting at periodic time intervals. 9. The apparatus of claim 7 further comprising means for signaling to a QoS/BB monitor that a load imbalance has been detected. 10. The apparatus of claim 7 wherein the means for changing the BB parameters comprises: means for decreasing an allocated bandwidth for the first class of service on the more heavily loaded ring; and means for increasing an allocated bandwidth for the first class of service on the less heavily loaded ring. 11. The apparatus of claim 7 wherein the means for changing the QoS parameters comprises: means for setting the peak traffic rate to the used bandwidth for the first class of service on the more heavily loaded ring; means for reducing token bucket (TB) parameters for all other classes of service on the more heavily loaded ring; means for setting the peak traffic rate to the used bandwidth for the first class of service on the less heavily loaded ring; and means for increasing the number of bytes in a class based queue (CBQ) for the first class of service drained off in each scheduler rotation for each of the rings. 12. The apparatus of claim 7 wherein the RPR network is a wavelength division multiplex RPR and the first and second rings are first and second wavelengths, respectively. 13. Apparatus for implementing load balancing in a resilient packet ring (RPR) network comprising a plurality of nodes and first and second rings each comprising a plurality of links for carrying information between the nodes in a clockwise direction and a counterclockwise direction, respectively, wherein adjacent ones of the nodes are connected by two of the links, the apparatus comprising, at one of the nodes: a Quality of Service/Bandwidth Broker (QoS/BB) monitor responsive to detection at the node of a load imbalance in connection with a first class of service for signaling to a BB to change BB parameters at the node for the first class of service to cause new flows to be diverted from a more heavily loaded one of the rings to a less heavily loaded one of the rings and for changing QoS parameters at the node for the first class of service to improve traffic performance on the more heavily loaded one of the rings, while increasing bandwidth utilization on the less heavily loaded one of the rings, wherein the detection of a load imbalance is accomplished using a technique selected from the group consisting of measuring and comparing delays experienced by a marked packet sent from the node to a second node via the first and second rings, respectively, and comparing a number of dropped packets on the first and second rings with a preselected maximum value. 14. The apparatus of claim 13 wherein the QoS/BB monitor is apprised of a load imbalance via an in-band signaling mechanism. 15. The apparatus of claim 13 wherein the QoS/BB monitor is apprised of a load imbalance via an out-of-band signaling mechanism. 16. The apparatus of claim 13 wherein the QoS/BB monitor changes the BB parameters by: decreasing an allocated bandwidth for the first class of service on the more heavily loaded ring; and increasing an allocated bandwidth for the first class of service on the less heavily loaded ring. 17. The apparatus of claim 13 wherein the QoS/BB monitor changes the QoS parameters by: setting the peak traffic rate to the used bandwidth for the first class of service on the more heavily loaded ring; reducing token bucket (TB) parameters for all other classes of service on the more heavily loaded ring; setting the peak traffic rate to the used bandwidth for the first class of service on the less heavily loaded ring; and increasing the number of bytes in a class based queue (CBQ) for the first class of service drained off in each scheduler rotation for each of the rings. 18. The apparatus of claim 13 wherein the RPR network is a wavelength division multiplex RPR and the first and second rings are first and second wavelengths, respectively. | The disclosed technique proposes a method for load balancing in resilient packet ring (RPR) networks, specifically in wavelength division multiplex RPR (WDMRPR) networks. The approach involves the implementation of a QoS/BB monitor on each node, which is shared among all the rings in the RPR. The QoS/BB monitor gathers information about the traffic performance for each class on every ring through periodic measurements or in response to failure events. With this information, the monitor can adjust the quality of service (QoS) parameters for a specific traffic class on a node to achieve load balancing. Additionally, the monitor can communicate with the higher-level BB entity to modify the buffer-to-buffer (BB) parameters for a particular class on a node, ensuring load balancing. By coordinating QoS and BB parameter changes, the QoS/BB monitor enables effective load balancing in RPR networks. | Claim 1: A method for load balancing in a resilient packet ring (RPR) network by determining a load imbalance at a node and making changes to Bandwidth Broker (BB) and Quality of Service (QoS) parameters to divert flows from a heavily loaded ring to a less loaded ring. Claim 2: The method of claim 1 further includes periodic time interval checks for load imbalance. Claim 3: The method of claim 1 includes signaling to a QoS/BB monitor when a load imbalance is detected. Claim 4: The method of claim 1 changes BB parameters by decreasing allocated bandwidth on the heavily loaded ring and increasing it on the less loaded ring. Claim 5: The method of claim 1 changes QoS parameters by setting peak traffic rates to used bandwidth on the heavily loaded ring, reducing token bucket (TB) parameters for other classes of service on the heavily loaded ring, setting peak traffic rates to used bandwidth on the less loaded ring, and increasing the number of bytes in a class based queue (CBQ) for the first class of service drained off in each scheduler rotation for each ring. Claim 6: The RPR network in claim 1 is a wavelength division multiplex RPR with two rings. Claim 7: Apparatus for load balancing in an RPR network with means for detecting load imbalances, changing BB parameters, and changing QoS parameters. Claim 8: The apparatus of claim 7 performs load imbalance detection at periodic time intervals. Claim 9: The apparatus of claim 7 includes means for signaling to a QoS/BB monitor when a load imbalance is detected. Claim 10: The apparatus of claim 7 changes BB parameters by decreasing allocated bandwidth on the heavily loaded ring and increasing it on the less loaded ring. Claim 11: The apparatus of claim 7 changes QoS parameters by setting peak traffic rates to used bandwidth on the heavily loaded ring, reducing token bucket (TB) parameters for other classes of service on the heavily loaded ring, setting peak traffic rates to used bandwidth on the less loaded ring, and increasing the number of bytes in a class based queue (CBQ) for the first class of service drained off in each scheduler rotation for each ring. Claim 12: The RPR network in claim 7 is a wavelength division multiplex RPR with two rings. Claim 13: Apparatus for load balancing in an RPR network with a Quality of Service/Bandwidth Broker (QoS/BB) monitor that signals to a BB and changes QoS parameters based on load imbalance detection using packet delays or dropped packet count. Claim 14: The QoS/BB monitor in claim 13 is informed of load imbalance via an in-band signaling mechanism. Claim 15: The QoS/BB monitor in claim 13 is informed of load imbalance via an out-of-band signaling mechanism. Claim 16: The QoS/BB monitor in claim 13 changes BB parameters by decreasing allocated bandwidth on the heavily loaded ring and increasing it on the less loaded ring. Claim 17: The QoS/BB monitor in claim 13 changes QoS parameters by setting peak traffic rates to used bandwidth on the heavily loaded ring, reducing token bucket (TB) parameters for other classes of service on the heavily loaded ring, setting peak traffic rates to used bandwidth on the less loaded ring, and increasing the number of bytes in a class based queue (CBQ) for the first class of service drained off in each scheduler rotation for each ring. Claim 18: The RPR network in claim 13 is a wavelength division multiplex RPR with two rings. | The disclosed technique presents a method for load balancing in resilient packet ring (RPR) networks, particularly in wavelength division multiplex RPR (WDMRPR) networks. The approach involves implementing a Quality of Service/Bandwidth Broker (QoS/BB) monitor on each node, which is shared among all the rings in the RPR. The QoS/BB monitor collects data on traffic performance for each class on every ring through periodic measurements or in response to failure events. With this information, the monitor can adjust the QoS parameters and Bandwidth Broker (BB) parameters for a specific traffic class on a node to achieve load balancing. By coordinating these parameter changes, the QoS/BB monitor enables effective load balancing in RPR networks. Claims: 1. A method for load balancing in an RPR network by detecting load imbalances at a node and making changes to BB and QoS parameters to divert flows from a heavily loaded ring to a less loaded ring. 2. The method of claim 1 includes periodic time interval checks for load imbalance. 3. The method of claim 1 includes signaling to a QoS/BB monitor when a load imbalance is detected. 4. The method of claim 1 changes BB parameters by decreasing allocated bandwidth on the heavily loaded ring and increasing it on the less loaded ring. 5. The method of claim 1 changes QoS parameters by adjusting peak traffic rates and token bucket parameters on the heavily loaded and less loaded rings, as well as the number of bytes in a class-based queue. 6. The RPR network of claim 1 is a wavelength division multiplex RPR with two rings. 7. An apparatus for load balancing in an RPR network, equipped with mechanisms for detecting load imbalances, changing BB parameters, and changing QoS parameters. 8. The apparatus of claim 7 performs load imbalance detection at periodic time intervals. 9. The apparatus of claim 7 includes mechanisms for signaling to a QoS/BB monitor when a load imbalance is detected. 10. The apparatus of claim 7 changes BB parameters by adjusting allocated bandwidth on the heavily loaded ring and less loaded ring. 11. The apparatus of claim 7 changes QoS parameters by adjusting peak traffic rates, token bucket parameters, and the number of bytes in a class-based queue. 12. The RPR network of claim 7 is a wavelength division multiplex RPR with two rings. 13. An apparatus for load balancing in an RPR network, equipped with a QoS/BB monitor that signals to a BB and adjusts QoS parameters based on load imbalance detection using packet delays or dropped packet count. 14. The QoS/BB monitor of claim 13 is notified of load imbalances via an in-band signaling mechanism. 15. The QoS/BB monitor of claim 13 is notified of load imbalances via an out-of-band signaling mechanism. 16. The QoS/BB monitor of claim 13 adjusts BB parameters by modifying allocated bandwidth on the heavily loaded ring and less loaded ring. 17. The QoS/BB monitor of claim 13 adjusts QoS parameters by modifying peak traffic rates, token bucket parameters, and the number of bytes in a class-based queue. 18. The RPR network of claim 13 is a wavelength division multiplex RPR with two rings. |  | The present technique describes a method and apparatus for load balancing in a resilient packet ring (RPR) network. The technique involves implementing a Quality of Service/Bandwidth Broker (QoS/BB) monitor on each node in the network. This monitor has knowledge of traffic performance for each class on each ring of the RPR. It can determine if there is a load imbalance for a particular class by measuring delays or comparing the number of dropped packets on different rings. If a load imbalance is detected, the monitor can change the BB parameters to divert new flows from the more heavily loaded ring to the less heavily loaded ring. Additionally, it can change the QoS parameters to improve traffic performance on the more heavily loaded ring and increase bandwidth utilization on the less heavily loaded ring. The monitor enables coordinated changes in QoS and BB parameters to achieve load balancing. This technique can be applied to resilient packet ring networks, including wavelength division multiplex RPR networks.
A method and apparatus for providing information to a telecommunications customer who has been placed in the hold state by a telecommunications network providing a call connection to said customer. The information may be in the form of an advertisement in which case the carrier can derive revenue from providing the service. The information can be selected based on the customer profile so that the most appropriate advertisement is transmitted to the customer who is on hold. | 1. In a telecommunications network, a method of providing an advertising message to a telephone user on hold comprising the steps of: at least one advertiser providing data for messages to a database of said telecommunications network; in said network, recognizing a hold state of a call connection, wherein said hold state is applied by said telecommunications network, wherein a message can be transmitted to a telecommunications station on hold; accessing said database to find a message from said at least one advertiser to be transmitted to said telecommunications station and transmitting the accessed message to said telecommunications station; wherein said at least one advertiser is not a carrier of said telecommunications network or a party holding said call connection to said telecommunications station or a customer served by said telecommunications station. 2. The method of claim 1 wherein an advertisement processor receives data from said at least one advertiser; said advertisement processor storing the received data in said database. 3. The method of claim 1 further comprising the steps of: storing a customer profile for each of a plurality of customers of said telecommunications network; and selecting said message based on data stored in a customer profile of a customer of said telecommunications station. 4. The method of claim 3 wherein said data comprises a geographic location of said telecommunications station. 5. The method of claim 1 further comprising the step of: collecting billing data for advertising announcements played to customers. 6. The method of claim 1 wherein said message comprises a logo or company name. 7. The method of claim 1 further comprising the steps of: recording a memo from a customer of said telecommunications station; and playing said memo as said message to be transmitted to said telecommunications station. 8. The method of claim 1 further comprising the steps of: a customer of said telecommunications station providing information identifying data of interest to said customer of said telecommunications station; and playing the data of interest to said customer as said message. 9. The method of claim 1 further comprising the steps of: requesting input from said telecommunications station in response to said message; and collecting inputs from said telecommunications station sent in response to said message. 10. The method of claim 1 wherein said message is a musical passage. 11. The method of claim 10 wherein a customer of said telecommunications station controls a type of music to be supplied in said message. 12. The method of claim 1 further comprising the steps of: asking a customer of said telecommunications station if he/she wishes to receive more information; and responsive to receipt of a dual tone multifrequency (DTMF) signal, recording that said customer is to receive additional information. 13. The method of claim 1 wherein messages are sent to caller ID equipment of said telecommunications station. 14. In a telecommunications network, apparatus for providing a message to a telephone user on hold comprising: a database; means for permitting at least one advertiser to provide data for messages to said database; means for recognizing a hold state of a call connection wherein the hold state is applied by the telecommunications network and wherein a message can be transmitted during said hold state to a telecommunications station on hold; means for accessing said database to find a message from said at least one advertiser to be transmitted to said telecommunications station; means for transmitting the accessed message to said telecommunications station; wherein said at least one advertiser is not a carrier of said telecommunications network or a party holding said call connection or a customer served by said telecommunications station. 15. The apparatus of claim 14 further comprising: an advertisement processor for receiving data from said at least one advertiser; said advertisement processor for storing the received data in said database. 16. The apparatus of claim 14 further comprising: means for storing a customer profile for each of a plurality of customers of said telecommunications network; and means for selecting said message based on data stored in a customer profile of a customer of said telecommunications station. 17. The apparatus of claim 14 further comprising: means for requesting input from said telecommunications station in response to said message; and means for collecting inputs from said telecommunications station sent in response to said message. 18. The apparatus of claim 14 wherein said message is a musical passage. 19. The apparatus of claim 14 wherein messages are sent to caller identification equipment of said telecommunications station. | The present invention relates to a method and apparatus for delivering information to a telecommunications customer who is on hold. This information can take the form of advertisements, allowing the telecommunications carrier to generate revenue from providing this service. The selection of the advertisement to be transmitted can be based on the customer's profile, ensuring that the most suitable advertisement is delivered to the customer while they are on hold. | The invention disclosed is related to a method and apparatus for providing advertising messages to telephone users on hold in a telecommunications network. The method involves advertisers providing data for messages to a database in the network. When a call connection is put on hold, the network recognizes the hold state and accesses the database to find a message from the advertiser to be transmitted to the telecommunications station that is on hold. The message can be customized based on customer profiles stored in the network. The method also involves collecting billing data for advertising announcements played to customers. The apparatus includes a database, means for advertisers to provide data for messages to the database, means for recognizing the hold state of a call connection, means for accessing the database to find a message from advertisers, and means for transmitting the message to the telecommunications station on hold. The apparatus may also include an advertisement processor, means for storing customer profiles, means for requesting input from the telecommunications station, and means for collecting inputs from the telecommunications station. Overall, this invention allows for targeted advertising to be delivered to telephone users on hold, providing a potential revenue stream for advertisers and network operators. | The present invention is a method and apparatus for delivering advertisements to telecommunications customers who are on hold. Advertisers provide data for messages to a database, which is accessed when a call is put on hold. The network then sends a customized advertisement to the customer based on their profile. The apparatus includes a database, means for recognizing the hold state of a call, and means for transmitting the advertisement. This invention provides targeted advertising and a potential revenue stream for advertisers and network operators. |  | A method and apparatus for providing information to a telecommunications customer who is on hold in a telecommunications network. The information can be in the form of an advertisement and can be selected based on the customer's profile. The method involves advertisers providing data for messages to a database, accessing this database to find a message from an advertiser, and transmitting the message to the telecommunications station on hold. The method also includes storing customer profiles, collecting billing data for advertising announcements, and allowing customers to provide data of interest to be included in the message. The apparatus includes a database, an advertisement processor, means for storing customer profiles, means for requesting and collecting input from the telecommunications station, and means for transmitting messages to caller ID equipment.
A method and apparatus for providing advertising information to a caller of a telecommunications call. The advertiser provides data for the advertising message to a database and the message is transmitted prior or during the application of a ringing signal to a called telecommunications station. Advantageously, the telecommunications carrier can receive revenue from the advertising announcements. | 1. In a telecommunications network, a method of providing a message to a telephone user comprising the steps of: at least one advertiser providing data for messages to a database of said telecommunications network; responsive to receipt of a called number, establishing a call connection from the calling telecommunications station to a called party; said calling telecommunications station providing no signal to request connection to an advertiser or advertiser agent; in said network, recognizing a pre-talking call state of a call to said called party wherein a message can be transmitted to said calling telecommunications station; accessing said database to find a message to be transmitted to said telecommunications station and transmitting the accessed message to said telecommunications station, without deferring actions to establish said call connection; terminating transmission of said message when an answer signal is received from said called party; wherein said at least one advertiser is not a customer served by said telecommunications station. 2. The method of claim 1 wherein said call state is a state prior to the application of a ringing signal to a called customer telecommunications station. 3. The method of claim 1 wherein said call state is the state wherein a called party is being supplied with a ringing or other alerting signal. 4. The method of claim 1 wherein an advertisement processor receives data from said at least one advertiser; said advertisement processor storing the received data in said database. 5. The method of claim 1 further comprising the steps of: storing a customer profile for each of a plurality of customers of said telecommunications network; and selecting said message based on data stored in a customer profile of a customer of said telecommunications station. 6. The method of claim 1 further comprising the step of: collecting billing data for advertising announcements played to customers. 7. The method of claim 1 wherein said message is a logo or company name. 8. The method of claim 1 further comprising the steps of: recording a memo from a customer of said telecommunications station; and playing said memo as said message to be transmitted to said telecommunications station. 9. The method of claim 1 further comprising the steps of: a customer of said telecommunications station providing information identifying data of interest to said customer of said telecommunications station; and playing the data of interest to said customer as said message. 10. The method of claim 1 further comprising the steps of: requesting input from said telecommunications station in response to said message; and collecting inputs from telecommunications stations that have received said message. 11. The method of claim 1 wherein said message is a musical passage. 12. The method of claim 11 wherein a customer of said telecommunications station controls a type of music to be supplied in said message. 13. The method of claim 1 wherein said advertiser is a service provider of said telecommunications network and said message is an advertisement by said service provider. 14. The method of claim 1 further comprising the steps of: asking a customer of said telecommunications station if he/she wishes to receive more information; and responsive to receipt of a Dual Tone Multifrequency (DTMF) signal, recording that said customer is to receive additional information. 15. The method of claim 1 wherein messages are sent to caller ID equipment of said telecommunications station. 16. In a telecommunications network, apparatus for providing a message to a telephone user, comprising: a database; means for permitting at least one advertiser to provide data for messages to said database; in said network, responsive to receipt of a called number from said telephone user, established a call connection from the calling telecommunications station to a called party identified by said called number, said calling telecommunications station providing no signal to request connection to an advertiser or advertiser agent; in said network, means for recognizing a pre-talking call state of a call to said called party wherein a message can be transmitted to said calling telecommunications station; means for accessing said database to find a message to be transmitted to said telecommunications station; means for transmitting the accessed message to said telecommunications station, without deferring actions to establish said call connection; means for terminating transmission of said message when an answer signal is received from said called party; wherein said at least one advertiser is not a customer served by said telecommunications station, and is not a called party of a call from said telecommunications station. 17. The apparatus of claim 16 further comprising: means for storing a customer profile for each of a plurality of customers of said telecommunications network; and means for selecting said message based on data stored in a customer profile of a customer of said telecommunications station. 18. The apparatus of claim 16 further comprising: means for requesting input from said telecommunications station in response to said message; and means for collecting inputs from telecommunications stations that have received said message. 19. The apparatus of claim 16 wherein said call state is a state prior to the application of a ringing signal to a called customer. 20. The apparatus of claim 16 wherein said call state is the state wherein a called party is being supplied with a ringing or other alerting signal. | This patent describes a system in which advertisers can provide data for advertisements that are played to callers before or during the ringing signal. This allows telecommunications carriers to generate additional revenue from these advertising announcements. | 1. This claim describes a method in a telecommunications network for providing a message to a telephone user. The method involves advertisers providing data to a database in the network, and when a call is made to a called party, a message is transmitted to the calling telecommunications station before the call is connected. The message is selected based on customer profiles stored in the network. The advertiser is not a customer of the telecommunications station. The method also includes collecting billing data for advertising announcements and allowing input from the telecommunications station in response to the message. 2. This claim specifies that the pre-talking call state, in which a message can be transmitted, occurs before the ringing signal is applied to the called customer telecommunications station. 3. This claim specifies that the pre-talking call state, in which a message can be transmitted, occurs while the called party is being provided with a ringing or other alerting signal. 4. This claim introduces an advertisement processor that receives data from at least one advertiser and stores it in the database used for selecting messages to be transmitted. 5. This claim includes storing customer profiles and selecting messages based on the data stored in these profiles. 6. This claim involves collecting billing data for advertising announcements played to customers. 7. This claim specifies that the message transmitted to the telecommunications station can be a logo or company name. 8. This claim introduces the capability for a customer to record a memo, which is then played as the message transmitted to the telecommunications station. 9. This claim introduces the capability for a customer to provide information identifying data of interest, which is then played as the message transmitted to the telecommunications station. 10. This claim introduces the capability for the telecommunications station to request input from the user in response to the transmitted message, and to collect input from multiple telecommunications stations. 11. This claim specifies that the message transmitted to the telecommunications station can be a musical passage. 12. This claim introduces the capability for a customer to control the type of music supplied in the transmitted message. 13. This claim specifies that the advertiser providing the message can be a service provider of the telecommunications network. 14. This claim includes the step of asking the customer if they wish to receive more information, and recording their response to provide additional information. 15. This claim specifies that the messages can be sent to caller ID equipment at the telecommunications station. 16. This claim describes an apparatus for providing a message to a telephone user in a telecommunications network. The apparatus includes a database for storing messages provided by advertisers, means for establishing a call connection from the calling telecommunications station to a called party, means for recognizing the pre-talking call state where a message can be transmitted, means for accessing the database to find a message, means for transmitting the message to the telecommunications station, and means for terminating the transmission when an answer signal is received. The apparatus also includes means for storing customer profiles and selecting messages based on the data in these profiles. 17. This claim includes means for requesting input from the telecommunications station in response to the transmitted message and means for collecting the inputs from multiple telecommunications stations. 18. This claim specifies that the pre-talking call state occurs before the ringing signal is applied to the called customer. 19. This claim specifies that the pre-talking call state occurs while the called party is being provided with a ringing or other alerting signal. 20. This claim specifies that the advertiser providing the message is not a customer of the telecommunications station and is not the called party in a call from the telecommunications station. | This patent describes a system where advertisers can provide data for advertisements that are played to callers before or during the ringing signal. This allows telecommunications carriers to generate additional revenue from these advertising announcements. The system involves a method in which advertisers provide data to a network database. When a call is made, a message selected based on customer profiles is transmitted to the calling telecommunications station before the call is connected. Billing data for advertising announcements is collected, and input from the telecommunications station in response to the message is allowed. The patent also includes various claims related to the capabilities and functionalities of the system, such as the transmission of logos or company names, the ability for customers to record memos or provide specific data, the capability for the telecommunications station to request input and collect it from multiple stations, and options for different types of messages, like musical passages. The patent also specifies that the advertiser providing the message is not a customer of the telecommunications station or the called party in a call from the station. Additionally, the patent describes an apparatus with various means for implementing the system, including a database, call connection establishment, message transmission, and termination. | The patent provides a detailed description of a system for providing a streaming advertisement messaging service to callers before or during the ringing signal. This system allows both carriers and advertisers to generate additional revenue from advertising announcements. The claims describe the functionalities | The present invention is a method and apparatus for providing advertising information to a caller during a telecommunications call. Advertisers provide data for advertising messages to a database in the telecommunications network. When a call is established from the calling telecommunications station to a called party, the network recognizes a pre-talking call state where a message can be transmitted to the calling station. The network accesses the database to find a message to be transmitted to the station and transmits the message without delaying the call connection. The transmission of the message is terminated when an answer signal is received from the called party. This allows telecommunications carriers to generate revenue from advertising announcements. The method includes storing customer profiles and selecting messages based on the data stored in these profiles. Additional features include recording memos from customers, playing desired data of interest to customers, requesting input from customers, and collecting billing data for advertising announcements. The apparatus includes a database, means for advertisers to provide data for messages to the database, means for establishing call connections, means for recognizing the pre-talking call state, means for accessing the database and transmitting the message to the telecommunications station, and means for terminating the transmission of the message. Other features of the apparatus include means for storing customer profiles, means for selecting messages based on customer profile data, means for requesting input from telecommunications stations, and means for collecting inputs.
A system and method of transmitting media to a plurality of wireless terminals. The method includes forming a group of wireless terminals, and transmitting a group-specific media message to each of the wireless terminals in the group. The method can include forming a location-based group of wireless terminals disposed within a proximity of a location and transmitting a media message to each of the wireless terminals in the location-based group. The method can also include determining the location of the plurality of wireless terminals. The system includes a Location Server for determining the location of the plurality of wireless terminals and an Application Server for grouping the wireless terminals. The system also include a Call State Function Controller for routing calls thereby transmitting the group-specific media messages to the wireless terminals in the group via wireless interfaces. | 1. A method of transmitting media to a plurality of wireless terminals via a wireless telecommunications network comprising: a wireless telecommunications network determining the locations of wireless terminals disposed within a proximity of a location; a wireless telecommunications network forming a dynamic location-based group of the wireless terminals disposed within the proximity of the location, wherein the number of wireless terminals in the group changes as wireless terminals enter or leave the proximity; transmitting a group-specific media message from the wireless telecommunications network to each of the wireless terminals in the group; adding new wireless terminals entering the proximity of the location to the dynamic location-based group; and transmitting the group-specific media message to the new wireless terminals added to the dynamic location-based group. 2. The method defined in claim 1 wherein the transmitting step includes transmitting the media message simultaneously to each of the wireless terminals in the group. 3. The method defined in claim 1 wherein the wireless terminals are cellular phones. 4. The method defined in claim 1 wherein the location is the location of an event. 5. The method defined in claim 1 wherein the location is the location of a fire and the group-specific media message includes building floor plans. 6. The method defined in claim 1 wherein the location is the location of a conference and the group-specific media message includes at least one of an agenda for the conference, slides for the conference, and video for the conference. 7. The method defined in claim 1 wherein the location is the location of a party. 8. The method defined in claim 1 wherein the forming step includes grouping the wireless terminals determined to be within the proximity of the location into a chat group. 9. The method defined in claim 8 further including providing communication between the wireless terminals in the chat group. 10. The method defined in claim 1 wherein the step of forming a dynamic location-based group includes using grouping parameters including the position of the location, the size of the proximity and wireless terminal identifiers. 11. The method defined in claim 1 wherein the location is a building and the group-specific media message includes building floor plans. 12. A wireless communications system for transmitting media to a location-based group of wireless terminals comprising: a wireless network Location Server for determining the wireless terminals disposed within a proximity of a location; a wireless network Application Server for grouping the wireless terminals disposed within the proximity of the location into a dynamic location-based group, wherein the Application Server adds new wireless terminals entering the proximity to the location-based group; and a wireless network Call State Function Controller for transmitting group-specific media to the group of wireless terminals over a wireless interface, wherein Call State Function Controller transmits the group-specific media to the new wireless terminals entering the proximity. 13. The wireless communications system defined in claim 12 wherein the Application Server includes a dynamic database identifying the wireless terminals in the location-based group. 14. The wireless communications system defined in claim 12 wherein the Application Server groups the wireless terminals into a chat group. 15. The wireless communications system defined in claim 14 wherein the Call State Function Controller provides communication between the wireless terminals in the chat group. 16. The wireless communications system defined in claim 12 further including a Home Subscriber System for providing wireless subscriber information to the Application Server indicating that wireless terminals can be grouped in the group. 17. The wireless communications system defined in claim 12 wherein the Call State Function Controller transmits the group-specific media to each wireless terminal simultaneously. | The present invention relates to a system and method for transmitting media to multiple wireless terminals. The method involves creating groups of wireless terminals and sending group-specific media messages to each terminal within the group. Additionally, the method allows for the formation of location-based groups within the vicinity of a specific location, enabling the transmission of media messages to terminals within that group. The location of the wireless terminals can be determined as well. The system includes a Location Server responsible for determining the location of the wireless terminals, an Application Server for grouping the terminals, and a Call State Function Controller for routing calls and transmitting group-specific media messages to the terminals through wireless interfaces. | Claim 1: A method for transmitting media to multiple wireless terminals via a wireless telecommunications network. The method includes the following steps: 1. The wireless telecommunications network determines the locations of wireless terminals in proximity to a particular location. 2. The wireless telecommunications network forms a dynamic location-based group comprising the wireless terminals within the proximity of the location. This group size changes as wireless terminals enter or leave the proximity. 3. The wireless telecommunications network transmits a group-specific media message to each wireless terminal in the group. 4. New wireless terminals entering the proximity of the location are added to the dynamic location-based group. 5. The group-specific media message is transmitted to the new wireless terminals added to the dynamic location-based group. Claim 2: The method as claimed in claim 1, wherein the media message is transmitted simultaneously to all wireless terminals in the group. Claim 3: The method as claimed in claim 1, wherein the wireless terminals are cellular phones. Claim 4: The method as claimed in claim 1, wherein the location refers to an event location. Claim 5: The method as claimed in claim 1, wherein the location refers to a fire location, and the group-specific media message includes building floor plans. Claim 6 The method as claimed in claim 1, wherein the location refers to a conference location, and the group-specific media message includes agendas, slides, or videos related to the conference. Claim 7: The method as claimed in claim 1, wherein the location refers to a party location. Claim 8: The method as claimed in claim 1, wherein the formation of the dynamic location-based group involves grouping the wireless terminals within the proximity into a chat group. Claim 9: The method as claimed in claim 8, further comprising facilitating communication between the wireless terminals in the chat group. Claim 10: The method as claimed in claim 1, wherein the formation of the dynamic location-based group employs grouping parameters such as the location's position, proximity size, and wireless terminal identifiers. Claim 11: The method as claimed in claim 1, wherein the location refers to a building, and the group-specific media message includes building floor plans. Claim 12: A wireless communications system designed to transmit media to a location-based group of wireless terminals. The system comprises: 1. A wireless network Location Server responsible for determining the wireless terminals within the proximity of a location. 2. A wireless network Application Server responsible for grouping the wireless terminals within the proximity of the location into a dynamic location-based group. The Application Server also adds new wireless terminals entering the proximity to the location-based group. 3. A wireless network Call State Function Controller responsible for transmitting group-specific media to the wireless terminals within the group over a wireless interface. Additionally, the Call State Function Controller transmits the group-specific media to the new wireless terminals entering the proximity. Claim 13: The wireless communications system as claimed in claim 12, wherein the Application Server includes a dynamic database that identifies the wireless terminals in the location-based group. Claim 14: The wireless communications system as claimed in claim 12, wherein the Application Server groups the wireless terminals into a chat group. Claim 15: The wireless communications system as claimed in claim 14, wherein the Call State Function Controller facilitates communication between the wireless terminals in the chat group. Claim 16: The wireless communications system as claimed in claim 12, further comprising a Home Subscriber System that provides wireless subscriber information to the Application Server indicating that wireless terminals can be grouped in the group. Claim 17: The wireless communications system as claimed in claim 12, wherein the Call State Function Controller transmits the group-specific media to each wireless terminal simultaneously. | The present invention is a system and method for transmitting media to multiple wireless terminals through a wireless telecommunications network. The method involves determining the locations of wireless terminals near a specific location, forming a dynamic location-based group comprising these terminals, and transmitting group-specific media messages to each terminal in the group. New terminals entering the proximity of the location are added to the group, and the media messages are transmitted to them as well. The system includes a Location Server, an Application Server, and a Call State Function Controller responsible for determining terminal locations, grouping terminals, and transmitting media messages, respectively. There are multiple claims related to various aspects of the invention, including the simultaneous transmission of the media message to all terminals in the group, the use of cellular phones as wireless terminals, and the inclusion of specific media content based on the location, such as building floor plans for a fire location or conference agendas for a conference location. The system also encompasses features like facilitating communication within the dynamic location-based group and employing grouping parameters for forming the group. Additionally, there are claims related to the structure of the system, including the presence of a Location Server, an Application Server with a dynamic database, a Call State Function Controller, and a Home Subscriber System providing subscriber information. The claims also highlight the simultaneous transmission of group-specific media to all terminals in the group. | The invention allows media messages to be transmitted to multiple wireless terminals, such as cellular phones, in a wireless telecommunications network. This system and method enable media content to be tailored based on specific locations, such as fire locations or conference locations, and | The invention is a system and method for transmitting media to a group of wireless terminals. The method involves forming a group of wireless terminals and sending a group-specific media message to each terminal in the group. The method can also include forming a location-based group of terminals within a certain proximity and sending a media message to each terminal in that group. The system includes a Location Server for determining the location of the terminals, an Application Server for grouping the terminals, and a Call State Function Controller for routing calls and transmitting media messages to the terminals via wireless interfaces. The method and system enable efficient transmission of media to multiple terminals, such as cellular phones, in various scenarios, including events, fires, conferences, and parties. The system dynamically updates the group as terminals enter or leave the proximity. The Application Server can also create chat groups and facilitate communication among terminals in the group. The system utilizes parameters such as location, proximity, and terminal identifiers to form the groups.
A complete User Datagram Protocol (CUDP) is disclosed that reduces packet loss. Channel frame error information is used with a packet level forward error correction (FEC) coding technique to accommodate wireless multimedia traffic. Each packet, as well as the channel frame error information, is forwarded to a given application. The CUDP protocol further assists the FEC decoding process by forwarding the locations of corrupted frames to the FEC decoder. Maximal Distance Separable (MDS) codes can be applied to a group of packets, to achieve additional robustness. An MDS decoder utilizes the frame error information to recognize the erasures within each packet. The error information can be represented as a set of LTU error indicators associated with each packet (for FEC decoders requiring an erasure indicator). The error indicators point to the starting and ending location of the erroneous data. The error information can also be represented as a reformatted packet (for FEC decoders Recognizing Erasures). The frame (LTU) error information from the lower layers is incorporated in the packet payload. An FEC encoder is also disclosed that encodes multimedia packets utilizing a packet-coding scheme, such as a Vertical Packet Coding (VPC) scheme or a Long Vertical Packet Coding (LVPC) scheme. | 1. A method for processing multimedia data in a User Datagram Protocol layer of a wireless receiver conforming to an Internet Protocol standard, said method comprising the steps of: receiving payload error information with said multimedia data from a Radio Link Protocol (RLP) layer; and forwarding said payload error information with said multimedia data to a higher layer. 2. The method of claim 1, wherein said payload error information comprises a set of logical transmission unit error indicators associated with each packet. 3. The method of claim 2, wherein said error indicators point to a starting and ending location of erroneous data. 4. The method of claim 1, further comprising the step of performing a packet header cyclic redundancy check. 5. The method of claim 4, further comprising the step of forwarding said error indicator, logical transmission unit size and a packet payload to a FEC decoder if said packet header is valid. 6. The method of claim 4, further comprising the step of forwarding said error indicator and a packet payload to a FEC decoder if said packet header is valid. 7. The method of claim 1, further comprising the step of processing said payload error information to identify an erasure within each packet. 8. The method of claim 1, wherein said multimedia data has been encoded using Maximal Distance Separable codes. 9. The method of claim 8, wherein said Maximal Distance Separable codes are Reed-Solomon codes. 10. The method of claim 8, wherein said Maximal Distance Separable codes are applied to a number, k, of information packets comprised of X data units, and wherein up to X codewords are formed of length n using one data unit from each of said k information packets. 11. The method of claim 8, wherein said Maximal Distance Separable codes are applied to a number, k, of information packets comprised of X data units, and wherein up to X/L codewords of length nL are formed using L data units from each of said k information packets. 12. The method of claim 8, wherein a first set of said Maximal Distance Separable codes are applied to each of said information packets comprised of X data units to create k information packets comprised of X data units, and a second set of said MDS codes are applied to each of said information packets comprised of X data units, and wherein up to X codewords are formed using one data unit from each of said k information packets. 13. The method of claim 1, wherein said payload error information includes a reformatted packet including frame error information from a lower layer. 14. The method of claim 13, further comprising the step of forwarding said reformatted packet to a FEC decoder if a cyclic redundancy check on a packet header is valid. 15. The method of claim 1, wherein said UDP layer further specifies additional packet handling procedures in accordance with a complete User Datagram Protocol. 16. A method for receiving multimedia data in a wireless packet network comprising the steps of: processing said multimedia data to determine if said multimedia data is properly received; and forwarding payload error information with said multimedia data, received from a Radio Link Protocol (RLP) layer, to a higher layer by a User Datagram Protocol (UDP) layer. 17. The method of claim 16, wherein said payload error information comprises a set of logical transmission unit error indicators associated with each packet. 18. The method of claim 17, wherein said error indicators point to a starting and ending location of erroneous data. 19. The method of claim 16, further comprising the step of performing a packet header cyclic redundancy check. 20. The method of claim 16, wherein said multimedia data has been encoded using Maximal Distance Separable codes. 21. The method of claim 16, wherein said payload error information includes a reformatted packet including frame error information from a lower layer. 22. The method of claim 21, further comprising the step of forwarding said reformatted packet to a FEC decoder if a cyclic redundancy check on a packet header is valid. 23. The method of claim 16, wherein said UDP layer further specifies additional packet handling procedures in accordance with a complete User Datagram Protocol. 24. A system for processing multimedia data in a User Datagram Protocol layer of a wireless receiver conforming to an Internet Protocol standard, said system comprising: a memory for storing computer readable code; and a processor operatively coupled to said memory, said processor configured to: receive payload error information with said multimedia data from a Radio Link Protocol layer; and forward said payload error information with said multimedia data to a higher layer. 25. The system of claim 24, wherein said payload error information comprises a set of logical transmission unit error indicators associated with each packet. 26. The system of claim 25, wherein said error indicators point to a starting and ending location of erroneous data. 27. The system of claim 24, wherein said processor is further configured to perform a packet header cyclic redundancy check. 28. The system of claim 25, wherein said processor is further configured to forward said logical transmission unit error indicators, logical transmission unit size and a packet payload to a FEC decoder if said packet header is valid. 29. The system of claim 25, wherein said processor is further configured to forward said logical transmission unit error indicators and a packet payload to a FEC decoder if said packet header is valid. 30. The system of claim 24, wherein said processor is further configured to process said payload error information to identify an erasure within each packet. 31. The system of claim 24, wherein said multimedia data has been encoded using Maximal Distance Separable codes. 32. The system of claim 31, wherein said Maximal Distance Separable codes are Reed-Solomon codes. 33. The system of claim 31, wherein said Maximal Distance Separable codes are applied to a number, k, of information packets comprised of X data units, and wherein up to X code words are formed of length n using one data unit from each of said k information packets. 34. The system of claim 31, wherein said Maximal Distance Separable codes are applied to a number, k, of information packets comprised of X data units, and wherein up to X/L code words of length nL are formed using L data units from each of said k information packets. 35. The system of claim 31, wherein a first set of said Maximal Distance Separable codes are applied to each of said information packets comprised of X data units to create k information packets comprised of X data units, and a second set of said MDS codes are applied to of said information packets comprised of X data units, and wherein up to X code words are formed using one data unit from each of said k information packets. 36. The system of claim 24, wherein said payload error information includes a reformatted packet including frame error information from a lower layer. 37. The system of claim 36, wherein said processor is further configured to forward said reformatted packet to a FEC decoder if a cyclic redundancy check on a packet header is valid. 38. A system for receiving multimedia data in a wireless packet network comprising: a memory for storing computer readable code; and a processor operatively coupled to said memory, said processor configured to: process said multimedia data to determine if said multimedia data is properly received; and forward payload error information with said multimedia data, received from a Radio Link Protocol (RLP) layer, to a higher layer by a User Datagram Protocol (UDP) layer. 39. The system of claim 38, wherein said payload error information comprises a set of logical transmission unit error indicators associated with each packet. 40. The system of claim 39, wherein said error indicators point to a starting and ending location of erroneous data. 41. The system of claim 38, wherein said processor is further configured to perform a packet header cyclic redundancy check. 42. The system of claim 38, wherein said multimedia data has been encoded using Maximal Distance Separable codes. 43. The system of claim 38, wherein said payload error information includes a reformatted packet including frame error information from a lower layer. 44. The system of claim 43, wherein said processor is further configured to forward said reformatted packet to an FEC decoder if a cyclic redundancy check on a packet header is valid. | The User Datagram Protocol (CUDP) is a protocol designed to minimize packet loss in wireless multimedia traffic. It uses channel frame error information and packet-level forward error correction (FEC) coding techniques. The CUDP protocol forwards each packet along with the channel frame error information to the application. It also assists the FEC decoding process by providing the locations of corrupted frames, using Maximal Distance Separable (MDS) codes for added robustness. An MDS decoder utilizes the frame error information to identify erasures within each packet. The error information can be represented as LTU error indicators that indicate the start and end of erroneous data. Alternatively, it can be reformatted as a packet for FEC decoders that recognize erasures. Additionally, the protocol includes an FEC encoder that encodes multimedia packets using either a Vertical Packet Coding (VPC) scheme or a Long Vertical Packet Coding (LVPC) scheme. | Claim 1: A method for processing multimedia data in a wireless receiver's User Datagram Protocol (UDP) layer, comprising the steps of receiving payload error information from a Radio Link Protocol (RLP) layer and forwarding said payload error information to a higher layer. Claim 2: The method of claim 1, wherein the payload error information includes a set of logical transmission unit error indicators associated with each packet. Claim 3: The method of claim 2, wherein the error indicators specify the starting and ending location of the erroneous data. Claim 4: The method of claim 1, further comprising the step of performing a packet header cyclic redundancy check. Claim 5: The method of claim 4, further comprising the step of forwarding the error indicator, logical transmission unit size, and packet payload to a Forward Error Correction (FEC) decoder if the packet header is valid. Claim 6: The method of claim 4, further comprising the step of forwarding the error indicator and packet payload to an FEC decoder if the packet header is valid. Claim 7: The method of claim 1, further comprising the step of processing the payload error information to identify erasures within each packet. Claim 8: The method of claim 1, wherein the multimedia data is encoded using Maximal Distance Separable (MDS) codes. Claim 9: The method of claim 8, wherein the MDS codes are Reed-Solomon codes. Claim 10: The method of claim 8, wherein the MDS codes are applied to a number of information packets to create codewords using one data unit from each of the information packets. Claim 11: The method of claim 8, wherein the MDS codes are applied to a number of information packets to create codewords using multiple data units from each of the information packets. Claim 12: The method of claim 1, wherein the payload error information includes a reformatted packet with frame error information from a lower layer. Claim 13: The method of claim 12, further comprising the step of forwarding the reformatted packet to an FEC decoder if a cyclic redundancy check on the packet header is valid. Claim 14: The method of claim 1, wherein the UDP layer specifies additional packet handling procedures according to a complete User Datagram Protocol. Claim 15: A system for processing multimedia data in a wireless receiver's UDP layer, comprising a memory for storing computer readable code and a processor configured to receive payload error information from an RLP layer and forward said payload error information to a higher layer. Claim 16: The system of claim 15, wherein the payload error information includes a set of logical transmission unit error indicators associated with each packet. Claim 17: The system of claim 16, wherein the error indicators specify the starting and ending location of the erroneous data. Claim 18: The system of claim 15, wherein the processor is further configured to perform a packet header cyclic redundancy check. Claim 19: The system of claim 15, wherein the processor is further configured to forward the error indicators, logical transmission unit size, and packet payload to an FEC decoder if the packet header is valid. Claim 20: The system of claim 15, wherein the processor is further configured to forward the error indicators and packet payload to an FEC decoder if the packet header is valid. Claim 21: The system of claim 15, wherein the processor is further configured to process the payload error information to identify erasures within each packet. Claim 22: The system of claim 15, wherein the multimedia data is encoded using MDS codes. Claim 23: The system of claim 22, wherein the MDS codes are Reed-Solomon codes. Claim 24: The system of claim 22, wherein the MDS codes are applied to a number of information packets to create codewords using one data unit from each of the information packets. Claim 25: The system of claim 22, wherein the MDS codes are applied to a number of information packets to create codewords using multiple data units from each of the information packets. Claim 26: The system of claim 15, wherein the payload error information includes a reformatted packet with frame error information from a lower layer. Claim 27: The system of claim 26, wherein the processor is further configured to forward the reformatted packet to an FEC decoder if a cyclic redundancy check on the packet header is valid. Claim 28: A system for receiving multimedia data in a wireless packet network, comprising a memory for storing computer readable code and a processor configured to process the multimedia data to determine if it is properly received, and forward payload error information received from an RLP layer to a higher layer via a UDP layer. Claim 29: The system of claim 28, wherein the payload error information includes a set of logical transmission unit error indicators associated with each packet. Claim 30: The system of claim 29, wherein the error indicators specify the starting and ending location of the erroneous data. Claim 31: The system of claim 28, wherein the processor is further configured to perform a packet header cyclic redundancy check. Claim 32: The system of claim 28, wherein the multimedia data is encoded using MDS codes. Claim 33: The system of claim 28, wherein the payload error information includes a reformatted packet with frame error information from a lower layer. Claim 34: The system of claim 33, wherein the processor is further configured to forward the reformatted packet to an FEC decoder if a cyclic redundancy check on the packet header is valid. Claim 35: The system of claim 28, wherein the UDP layer specifies additional packet handling procedures according to a complete User Datagram Protocol. | The User Datagram Protocol (UDP) is a protocol that is used in wireless networks to minimize packet loss in multimedia traffic. The protocol utilizes channel frame error information and packet-level forward error correction (FEC) coding techniques. It forwards each packet along with the channel frame error information to the application and assists the FEC decoding process by providing the locations of corrupted frames. The protocol also includes an FEC encoder that encodes multimedia packets using either a Vertical Packet Coding (VPC) scheme or a Long Vertical Packet Coding (LVPC) scheme. The method for processing multimedia data in a wireless receiver's UDP layer involves receiving payload error information from a Radio Link Protocol (RLP) layer and forwarding it to a higher layer. The payload error information includes logical transmission unit error indicators associated with each packet, which specify the starting and ending location of the erroneous data. The method also involves performing a packet header cyclic redundancy check and forwarding the error indicators, logical transmission unit size, and packet payload to an FEC decoder if the packet header is valid. Additionally, the method includes processing the payload error information to identify erasures within each packet and encoding the multimedia data using Maximal Distance Separable (MDS) codes. The system for processing multimedia data in a wireless receiver's UDP layer includes a memory for storing computer readable code and a processor configured to perform the method steps. Similarly, the system for receiving multimedia data in a wireless packet network includes a memory and a processor configured to process the multimedia data and forward payload error information from the RLP layer to a higher layer via the UDP layer. The UDP layer specifies additional packet handling procedures according to a complete User Datagram Protocol. | UDP is an ideal choice for communication between devices such as cell phones, tablets, and laptops, since it utilizes short, lightweight packets that are rapidly acknowledged. It also allows for faster communication since the protocol does not require a handshake process | A new protocol called Complete User Datagram Protocol (CUDP) has been developed to reduce packet loss in wireless multimedia traffic. This protocol utilizes channel frame error information and packet level forward error correction coding to improve the reliability of data transmission. The protocol forwards both the packets and the error information to the receiving application. Additionally, the protocol assists the forward error correction decoding process by providing information about the locations of corrupted frames. Maximal Distance Separable (MDS) codes can be applied to groups of packets to achieve further robustness, and an MDS decoder uses the frame error information to identify the errors within each packet. The error information can be represented as logical transmission unit (LTU) error indicators or as a reformatted packet. The CUDP protocol also includes procedures for handling packet headers and specifying additional packet handling procedures.
A mobile communications terminal including a first section having a keypad; a second section having a display; and a connection movably connecting the second section with the first section. The connection includes a first axis of rotation with the first section, an offset second axis of rotation with the second section, and synchronizing members which transfer rotational movement of the first section relative to the connection to rotational movement of the second section relative to the connection. | 1. A hinge for a mobile communications terminal comprising a first and a second section, said hinge comprising: a hinge frame; a first hinge pin fixed to said first section and mounted for rotation on said hinge frame, said first hinge pin defining a first axis of rotation with the first section; a second hinge pin fixed to said second section and mounted for rotation on said hinge frame, said second hinge pin defining a second axis of rotation with the second section, offset from said first axis of rotation, wherein each of the first and second hinge pins is constructed having one conical or truncated conical gear connected thereto; and a third hinge pin mounted on said frame for rotation about a third axis of rotation transverse to said first and second axes of rotation, said third hinge pin having two conical or truncated conical gears connected thereto, said conical or truncated conical gears of said third hinge pin being coupled to the conical or truncated conical gears of the first and second hinge pins so that rotational movement of the first hinge pin is synchronized to the second hinge pin via the coupled conical or truncated conical gears of the third hinge pin. 2. A hinge frame as in claim 1, wherein the hinge frame comprises a recess for receiving the synchronizing members. 3. A hinge as in claim 1, wherein the hinge further comprises a hinge lock for locking the position of the second section relative to the first section at an intermediate position between a fully closed position and a 360 degree fully open position. 4. A hinge as in claim 3, wherein the hinge lock comprises planar cut-outs on a partially cylindrical surface arranged between the two conical or truncated conical gears on the third hinge pin, said partial cylindrical surface being arranged in contact with a spring-loaded lock control part. 5. A hinge comprising: a hinge frame; a first hinge pin mounted for rotation on said hinge frame, said first hinge pin defining a first axis of rotation, with a first element connected to the hinge; a second hinge pin mounted for rotation on said hinge frame, said second hinge pin defining a second axis of rotation offset from said first axis of rotation, with a second element connected to the hinge; and wherein each of the first and second hinge pins are constructed having one conical or truncated conical gear connected thereto; a third, hinge pin mounted on said frame for rotation about a third axis of rotation transverse to said first and second axes of rotation, said third hinge pin having two conical or truncated conical gears connected thereto, said conical or truncated conical gears of said third hinge pin being coupled to the conical or truncated conical gears of the first and second hinge pins so that rotational movement of the first hinge pin is transferred to the second hinge pin via the coupled conical or truncated conical gears of said third hinge pin to synchronize the relative movement of the first and second elements. 6. A hinge as in claim 5, wherein the hinge comprises a hinge lock for locking position of the second section relative to the first section at an intermediate position between a fully closed position and a 360 degree fully open position. 7. A hinge as in claim 6, wherein the hinge lock comprises planar cut-outs on a partially cylindrical surface arranged between the two conical or truncated conical gears on the third hinge pin, said partial cylindrical surface being arranged in contact with a spring-loaded lock control part. 8. A mobile communications device comprising: a housing; a transceiver in the housing; a keypad connected to the housing; and a display connected to the housing; wherein the housing comprises a first section movably connected to a second section of the housing by a multi-axis hinge, wherein the multi-axis hinge further comprises: a hinge frame: a first hinge pin mounted for rotation on said hinge frame, said first hinge pin defining a first axis of rotation, with a first element connected to the hinge; a second hinge pin mounted for rotation on said hinge frame, said second hinge pin defining a second axis of rotation offset from said first axis of rotation, with a second element connected to the hinge, wherein each of the first and second hinge pins are constructed having one conical or truncated conical gear connected thereto; a third, hinge pin mounted on said frame for rotation about a third axis of rotation transverse to said first and second axes of rotation, said third hinge pin having two conical or truncated conical gears connected thereto, said conical or truncated conical gears of said third hinge pin being coupled to the conical or truncated conical gears of the first and second hinge pins so that rotational movement of the first hinge pin is transferred to the second hinge pin via the coupled conical or truncated conical gears of the third hinge pin to synchronize the relative movement of the first and second elements. 9. A mobile communications device as in claim 8 wherein the first and second sections comprise a first position with the keypad and display being closed by the first and second sections, a second position with the second section rotated about 180 degrees relative to the first section such that the first section is substantially inline with the second section and a hinge frame of the hinge, and a third position with the second section rotated about 360 degrees relative to the first section and having the keypad and display located on opposite exterior facing sides of the mobile communications device. 10. A mobile communications device as in claim 8 further comprising a flex circuit extending across the hinge and electrically connecting electronic circuitry in the first section to electronic circuitry in the second section. 11. A mobile communications device as in claim 8 wherein the connection comprises a detent locating system for locking the position of the second section relative to the first section at an intermediate position between a fully closed position and a 360 degree fully open position. | The mobile communications terminal described is composed of two sections: the first section with a keypad and the second section with a display. These sections are connected by a movable connection that enables rotation. The connection consists of a primary axis of rotation with the first section and a secondary axis of rotation with the second section, which is offset from the primary axis. Additionally, there are synchronizing members that transfer the rotational movement from the first section to the second section. This design allows for flexible and synchronized rotation between the two sections of the terminal. | Claim 1: The claim describes a hinge for a mobile communications terminal that includes a hinge frame, first and second hinge pins, and a third hinge pin. The first and second hinge pins are fixed to the first and second sections of the terminal and mounted for rotation on the hinge frame. The first and second hinge pins have conical or truncated conical gears connected to them. The third hinge pin is mounted on the frame and has conical or truncated conical gears connected to it. The conical or truncated conical gears of the third hinge pin are coupled to the gears of the first and second hinge pins, allowing for synchronized rotational movement between the sections. Claim 2: The claim further specifies that the hinge frame includes a recess for receiving the synchronizing members. Claim 3: The claim adds that the hinge includes a hinge lock for locking the position of the second section relative to the first section at an intermediate position between a fully closed position and a 360-degree fully open position. Claim 4: The claim describes the hinge lock in more detail, stating that it includes planar cut-outs on a partially cylindrical surface arranged between the gears on the third hinge pin, with the surface being in contact with a spring-loaded lock control part. Claim 5: The claim provides an alternative description of the hinge, emphasizing the synchronization of rotational movement between the first and second hinge pins via the gears connected to the third hinge pin. Claim 6: The claim restates that the hinge includes a hinge lock for locking the position of the second section relative to the first section at an intermediate position between a fully closed and fully open position. Claim 7: The claim adds more detail to the hinge lock, specifying that it includes planar cut-outs on a partially cylindrical surface arranged between the gears on the third hinge pin, with the surface being in contact with a spring-loaded lock control part. Claim 8: The claim describes a mobile communications device comprising a housing, a transceiver, a keypad, and a display. The housing includes a first section and a second section connected by a multi-axis hinge. The hinge includes a hinge frame, first and second hinge pins, and a third hinge pin with conical or truncated conical gears. The gears of the third hinge pin are coupled to the gears of the first and second hinge pins, allowing for synchronized relative movement between the sections. Claim 9: The claim specifies that the first and second sections of the housing can be in three different positions: closed with the keypad and display covered, partially opened with the second section rotated 180 degrees in line with the first section, and fully open with the second section rotated 360 degrees and the keypad and display on opposite sides of the device. Claim 10: The claim mentions the presence of a flex circuit extending across the hinge to electrically connect the electronic circuitry in both sections of the device. Claim 11: The claim further adds that the connection between the first and second sections includes a detent locating system for locking the position of the second section at an intermediate point between closed and fully open positions. | In summary, the mobile communications terminal described includes a unique hinge design that allows for flexible rotation between two sections of the terminal. The hinge includes hinge pins with conical or truncated conical gears, a hinge frame, and synchronizing members for synchronized rotational movement. There is also a hinge lock for locking the position of the second section at an intermediate point. The terminal itself comprises a housing, transceiver, keypad, and display. The hinge allows for three different positions of the sections, and there is a flex circuit for electrical connection. Additionally, there is a detent locating system for locking the intermediate position of the second section. |  | The invention is a mobile communications terminal with a unique hinge design that allows for rotational movement of the display section relative to the keypad section. The hinge includes a hinge frame, first and second hinge pins, and a third hinge pin. The first and second hinge pins define separate axes of rotation, with the second axis offset from the first. Each hinge pin is connected to a conical or truncated conical gear. The third hinge pin, mounted on the frame, has two conical gears that are coupled to the gears of the first and second hinge pins, synchronizing their rotational movement. The hinge also features a hinge lock to secure the display section at an intermediate position. The mobile communications device incorporating this hinge design includes a housing, transceiver, keypad, and display. The housing is divided into two sections connected by the multi-axis hinge. The first and second sections can be positioned in different orientations, allowing for various display configurations.
A method of starting a session in a synchronization system. The maximum size of a message that is to be sent from a synchronization server to a mobile station for the request, and coding instructions, by which at least one of the identifiers can be coded into a bit sequence requiring substantially fewer bits than its ASCII presentation, are determined in the synchronization server. Decoding instructions, by means of which the original identifier is obtained from the bit sequence, are determined in the mobile station. When the purpose is to transmit a request indicating the need for starting a session to at least one mobile station, a message is formed, is shorter or as long as the maximum size and includes the pre-selected identifiers, at least one of which is presented as a bit sequence defined according to the coding instructions. The mobile station forms a session initialization message on the basis of the information included in the message received from the server, at least part of information being defined from the received bit sequence according to the decoding instructions. | 1. A method of starting a session in a synchronization system which comprises at least one electronic device acting as a client device and comprising communication means, at least one synchronization server and a communication network providing a message transmission service, the method comprising: configuring the synchronization server to determine, for a request,indicating a need for starting a session and to be transmitted to the client device, an identifier of the synchronization server, a version identifier and an identifier of the requested synchronization session, determining in the synchronization server a maximum size for a message that is to be sent from the synchronization server to the client device for the request, determining coding instructions, by which at least one of the identifiers can be coded into a bit sequence requiring substantially fewer bits than an ASCII presentation, of the at least one of the identifiers, in the synchronization server, and decoding instructions, by means of which the original identifier is obtained from the bit sequence, in the client device, in response to a need for transmitting the request indicating the need for starting a session to at least one client device, forming one message, which message is shorter or as long as said maximum size and comprises at least said identifiers, at least one of which is presented as a bit sequence defined according to the coding instructions, transmitting the message to the client device by using said message transmission service, forming a session initialization message on the basis of information included in the received message, at least part of the information being defined from the received bit sequence by means of the decoding instructions, and transmitting the session initialization message from the client device to the synchronization server. 2. A method as claimed in claim 1, wherein a transport layer service in the synchronization system is configured using a WAP protocol, whereby the message further comprises WSP header fields (Wireless Session Protocol). 3. A method as claimed in claim 2, wherein the message also denotes an application to which the content of the message should be directed, the denotion being defined by setting the information on the application to a predetermined location as from the beginning of the message or after a predetermined character, and the content of the message is directed in the client device to the application denoted by the message. 4. A method as claimed in claim 1, wherein the message transmission service is SMS. 5. A method as claimed in claim 1, wherein the identifier of the synchronization server is determined in the field containing a shared secret. 6. A method as claimed in claim 1, wherein the synchronization server is also configured to determine a bit sequence in the message, indicating whether the client or the server has caused the message. 7. A method as claimed in claim 1, wherein the coding instructions and the decoding instructions comprise one or more correspondence tables. 8. A method as claimed in claim 1, wherein the session is initialized for synchronizing a data set included in the client device and at least one database. 9. A method as claimed in claim 1, wherein the synchronization server transmits a request for starting a device management session, and the management session is initialized between the server and the client device. 10. A synchronization server, which synchronization server is configured to determine, for a request, indicating a need for starting a session and to be transmitted to at least one client device, an identifier of the synchronization server, a version identifier and an identifier of the requested synchronization session, the synchronization server is configured to determine a maximum size for a message that is to be sent from the synchronization server to the client device for the request, in which synchronization server coding instructions, by which at least one of the identifiers can be coded into a bit sequence requiring substantially fewer bits than an ASCII presentation of the at least one of the identifiers, are determined, which synchronization server, in response to need of transmitting the request indicating the need for starting a session to at least one client device, is configured to form one message, which message is shorter or as long as said maximum size and comprises at least said identifiers, at least one of which is presented as a bit sequence defined according to the coding instructions, and which synchronization server is configured to transmit the message to at least one client device by utilizing a message transmission service. 11. A synchronization server according to claim 10, wherein a transport layer service is configured by using a WAP protocol, whereby the message further comprises WSP header fields (Wireless Session Protocol). 12. A synchronization server according to claim 10, wherein the message also denotes an application to which the content of the message should be directed, the synchronization server being configured to define the denotion by setting the information on the application to a predetermined location as from the beginning of the message or after a predetermined character. 13. A synchronization server according to claim 10, wherein the message transmission service is SMS. 14. A synchronization server as claimed in claim 10, wherein the synchronization server is configured to determine the identifier of the synchronization server in the field containing a shared secret. 15. A synchronization server according to claim 10, wherein the synchronization server is also configured to determine a bit sequence in the message, indicating whether the client or the server has caused the message. 16. A synchronization server according to claim 10, wherein the coding instructions comprise one or more correspondence tables. 17. A synchronization server according to claim 10, wherein the synchronization server is configured to initialize the session for synchronizing a data set included in the client device and at least one database. 18. A synchronization server according to claim 10, wherein the synchronization server is configured to transmit a request for starting a device management session, and the synchronization server is configured to initialize the management session between the server and the client device. 19. An electronic device comprising: means for receiving and transmitting messages; means for communicating with a synchronization server, for which synchronization server said electronic device acts as a client device; means for storing decoding instructions, by means of which decoding instructions an original identifier is obtainable from a bit sequence coded by the synchronization server and indicating in coded form at least one of: an identifier of the synchronization server, a version identifier and an identifier of a requested synchronization session; means for converting at least one bit sequence included in a message received from the synchronization server into the original information on the basis of the decoding instructions; means for forming an initialization message for a session between the synchronization server and said device on a basis of information indicated by the message received from the synchronization server, at least part of the information being defined from or at least one bit sequence included in the received message by means of the decoding instructions; and means for sending the initialization message for the session to the synchronization server. 20. An electronic device according to claim 19, wherein the electronic device comprises: means for altering the configuration of said device according to commands received from the server during the session. 21. An electronic device according to claim 19, wherein a transport layer service is configured by using a WAP protocol, whereby the message further comprises WSP header fields (Wireless Session Protocol). 22. An electronic device according to claim 19, wherein the message also denotes an application to which the content of the message should be directed, the denotion being defined by information on the application in a predetermined location as from the beginning of the message or after a predetermined character; and the electronic device is configured to direct the content of the message to the application denoted by the message. 23. An electronic device according to claim 19, wherein the electronic device is configured to communicate with the synchronization server by SMS. 24. An electronic device according to claim 19, wherein the electronic device is configured to determine the identifier of the synchronization server from the field containing a shared secret. 25. An electronic device according to claim 19, wherein the decoding instructions comprise one or more correspondence tables. 26. An electronic device according to claim 19, wherein the synchronization server is a device management server and the session is a device management session. 27. A synchronization system comprising at least one electronic device acting as a client device and comprising communication means, at least one synchronization server and a communication network providing a message transmission service, in which synchronization system: the synchronization server is configured to determine, for a request, indicating a need for starting a session and to be transmitted to the client device, an identifier of the synchronization server, a version identifier and an identifier of the requested synchronization session, the synchronization server is configured to determine a maximum size for a message that is to be sent from the synchronization server to the client device for the request, coding instructions, by which at least one of the identifiers can be coded into a bit sequence requiring substantially fewer bits than an ASCII presentation of the at least one of the identifiers, are determined in the synchronization server, and decoding instructions, by means of which the original identifier is obtained from the bit sequence, are determined in the client device, in response to the need for transmitting the request indicating the need for starting a session to at least one client device, the synchronization server is configured to form one message, which message is shorter or as long as said maximum size and comprises at least said identifiers, at least one of which is presented as a bit sequence defined according to the coding instructions, the synchronization server is configured to transmit the message to the client device by utilizing the message transmission service, the client device is configured to form a session initialization message on the basis of information included in the received message, at least part of the information being defined a received bit sequence by means of the decoding instructions, and the client device is configured to transmit the session initialization message to the synchronization server. 28. A computer program embodied on a computer readable storage medium, said program product comprising a computer program code, which, when being executed in a processor of a synchronization server, causes the synchronization server to: determine, for a request indicating need for starting a session and to be transmitted to at least one client device, an identifier of the synchronization server, an identifier of a synchronization protocol version supported by the synchronization server and an identifier of the requested synchronization session, determine a maximum size for a message that is to be sent from the synchronization server to the client device for the request, set coding instructions, by which it can code at least one of the identifiers into a bit sequence requiring substantially fewer bits than an ASCII presentation of the at least one of the identifiers, in response to a need for transmitting the request, indicating the need for starting a session to at least one client device, forming one message, which message is shorter or as long as said maximum size and comprises at least said identifiers, at least one of which is presented as a bit sequence defined according to the coding instructions, and transmit the message to at least one client device by utilizing a message transmission service. 29. A computer program embodied on a computer readable storage medium, said computer program comprising program code, which, when being executed in a processor of an electronic device, causes the electronic device to: set decoding instructions, by means of which decoding instructions an original identifier is obtainable from a bit sequence coded by a synchronization server and indicating in coded form at least one of following identifiers: and identifier of the synchronization server, a version identifier and an identifier of the a requested synchronization session; convert at least one bit sequence included in a message received from the synchronization server into the original information on the basis of the decoding instructions; form an initialization message for a session between the synchronization server and said device on the basis of information indicated by the message received from the synchronization server, at least part of the information being defined from the received bit sequence by means of the decoding instructions; and send the initialization message for the session to the synchronization server. 30. A method for indicating need for starting a synchronization session, comprising: configuring a synchronization server to determine, for a request indicating a need for starting a session and to be transmitted to a client device, an identifier of the synchronization server, a version identifier and an identifier of a requested synchronization session, determining in the synchronization server a maximum size for a message that is to be sent from the synchronization server to the client device for the request, determining code instructions, by which at least one of the identifiers can be coded into a bit sequence requiring substantially fewer bits than the at least one identifier's ASCII presentation, in the synchronization server, and decoding instructions, by means of which the original identifier is obtained from the bit sequence, in the client device, in response to a need for transmitting the request indicating the need for starting at session to at least one client device, forming one message, which message is shorter or as long as said maximum size and comprises at least said identifiers, at least one of which is presented as a bit sequence defined according to the coding instructions, and transmitting the message to the client device by using a message transmission service. 31. An electronic device configured to communicate with a synchronization server, for which synchronization server the electronic device is configured to acts as a client device, the electronic device comprising: a processor, a memory for storing computer program code for controlling the processor, the memory comprising: computer program code for decoding instructions, by means of which decoding instructions an original identifier is obtainable from a bit sequence coded by the synchronization server and indicating in coded form at least one of following identifiers: an identifier of the synchronization server, a version identifier and an identifier of a requested synchronization session; computer program code for converting at least one bit sequence included in a message received from the synchronization server into original information on the basis of the decoding instructions; computer program code for forming an initialization message for a session between the synchronization server and the electronic device on the basis of information indicated by the message received from the synchronization server, at least part of information in the initialization message being defined from the received bit sequence by means of the decoding instructions; and computer program code for sending the initialization message for the session to the synchronization server. 32. An apparatus embodying a synchronization server, which synchronization server is configured to determine for a request, indicating a need for starting a session and to be transmitted to at least one client device, an identifier of the synchronization server, a version identifier and an identifier of the requested synchronization session, the synchronization server is configured to determine a maximum size for a message that is to be sent from the synchronization server to the client device for the request, in which synchronization server coding instructions, by which at least one of the identifiers can be coded into a bit sequence requiring substantially fewer bits than its ASCII presentation, are determined, which synchronization server, in response to a need for transmitting the request indicating the need for starting a session to at least one client device, is configured to form one message, which message is shorter or as long as said maximum size and comprises at least said identifiers, at least one of which is presented as a bit sequence defined according to the coding instructions, and which synchronization server is configured to transmit the message to at least one client device by utilizing a message transmission service. | This method describes the process of starting a session in a synchronization system. It involves determining the maximum size of a message to be sent from a synchronization server to a mobile station, as well as coding instructions for converting identifiers into a more efficient bit sequence format. Decoding instructions are also determined in the mobile station to convert the bit sequence back into the original identifier. To initiate a session, a message is created with pre-selected identifiers presented as bit sequences according to the coding instructions. The mobile station then uses the received message to form a session initialization message, extracting information from the received bit sequence using the decoding instructions. | Claim 1: This claim describes a method for starting a session in a synchronization system. The method involves configuring the synchronization server to determine identifiers and a maximum message size, determining coding instructions for the identifiers, and decoding instructions for the client device. The method further includes forming and transmitting a message to the client device, and subsequently transmitting a session initialization message from the client device to the synchronization server. Claim 10: This claim describes a synchronization server configured to determine identifiers and a maximum message size for a session request. The server also determines coding instructions for the identifiers and is capable of forming and transmitting a message to client devices using a message transmission service. Claim 19: This claim describes an electronic device with means for receiving and transmitting messages. The device communicates with a synchronization server and stores decoding instructions for retrieving original identifiers from bit sequences encoded by the server. The device also has means for forming an initialization message for a session based on information received from the server and sends the message to the server. Claim 27: This claim describes a synchronization system involving at least one client device, a synchronization server, and a communication network. The server is configured to determine identifiers and a maximum message size for session requests and to transmit messages to client devices. The client device is configured to form session initialization messages based on received information and transmit them to the server. Claim 28: This claim describes a computer program that, when executed in a synchronization server, causes the server to perform various tasks related to session initiation, such as determining identifiers and maximum message size, setting coding instructions, and transmitting messages. Claim 29: This claim describes a computer program that, when executed in an electronic device, causes the device to perform tasks related to session initiation, such as storing decoding instructions, converting bit sequences into original identifiers, forming initialization messages, and transmitting them to the synchronization server. Claim 30: This claim describes a method for indicating the need to start a synchronization session. The method includes determining identifiers and a maximum message size, establishing coding instructions, and forming and transmitting a message to the client device. Claim 31: This claim describes an electronic device configured to communicate with a synchronization server and perform tasks related to session initiation, such as decoding bit sequences, forming initialization messages, and transmitting them to the server. Claim 32: This claim describes an apparatus embodying a synchronization server. The server is configured to determine identifiers and a maximum message size, establish coding instructions, form and transmit messages to client devices. | Claim 1 describes a method for starting a session in a synchronization system, involving configuring the synchronization server, determining coding instructions, and transmitting messages. Claim 10 describes a synchronization server capable of determining session parameters and transmitting messages. Claim 19 describes an electronic device with decoding instructions and the ability to form and transmit initialization messages. Claim 27 describes a synchronization system involving multiple devices and a server, with the ability to determine parameters and transmit messages. Claim 28 describes a computer program that causes a synchronization server to perform session initiation tasks. Claim 29 describes a computer program that causes an electronic device to perform session initiation tasks. Claim 30 describes a method for indicating the need to start a synchronization session. Claim 31 describes an electronic device configured to perform session initiation tasks. Claim 32 describes an apparatus embodying a synchronization server with the ability to determine parameters and transmit messages. |  | This patent describes a method and system for starting a session in a synchronization system. The method involves a synchronization server determining identifiers for the server, the synchronization session, and a maximum message size for sending a request to a client device. The server also determines coding instructions to code the identifiers into a bit sequence and decoding instructions for the client device to obtain the original identifiers from the bit sequence. When a session needs to be started, the server forms a message with the identifiers, where at least one is presented as a bit sequence. The message is then transmitted to the client device, which forms a session initialization message based on the received information and sends it back to the server. The system includes an electronic device acting as a client device, a synchronization server, and a communication network. The electronic device includes means for receiving and transmitting messages, means for storing decoding instructions, means for converting bit sequences into original information, and means for forming an initialization message for the session. The server includes means for determining identifiers and coding instructions, means for forming and transmitting the message, and means for receiving the initialization message from the client device.
A method of setting up calls over circuit-switched and packet-switched resources on a single network having the steps of receiving a request from a user for a call having one or more resources, and allocating the one or more resources among packet-switched, resources and circuit-switched resources associated with a communication network to set up the call. The call may be a multi-media call. Resources may be allocated based on one or more call characteristics that may be in a request for resources by the user. | 1. A method comprising: setting up a first part of a multi-media call utilizing packet-switched resources on a communication network; setting up a second part of the multi-media call utilizing circuit-switched resources on the communication network; wherein call control for the multi-media call is handled by a single point of control, and wherein said single point of control reallocates packet-switched resources and circuit-switched resources for the multi-media call, and wherein said single point of control waits for circuit-switched resources to become available while resources are changed to packet-switched resources, and wherein said single point of control allocates packet-switched resources and circuit-switched resources independently for different parts of the multi-media call, and wherein said single point of control blocks new calls while resources are changed from circuit-switched resources to packet-switched resources. 2. The method of claim 1, further comprising the step of automatically assigning a part of the multi-media call to at least one of a packet-switched resource and a circuit-switched resource based on at least one of bandwidth, quality of service request, and real-time requirement for the part of the multi-media call. 3. The method of claim 1, further comprising the step of setting up a third part of the multi-media call without affecting the resources allocated to the first part of a multi-media call and the second part of the multi-media call. 4. A computer-readable signal-bearing medium comprising computer readable program code that performs the steps of claim 1. 5. A method comprising the steps of: receiving a request from a user for a call comprised of one or more resources; allocating the one or more resources among packet-switched resources and circuit-switched resources associated with a communication network to set up the call; wherein call control for the call is handled by a single point of control, and wherein said single point of control reallocates the one or more resources for the call, and wherein said single point of control waits for circuit-switched resources to become available while resources are changed to packet-switched resources, and wherein said single point of control allocates the one or more resources independently for different parts of the call, and wherein said single point of control blocks new calls while resources are changed from circuit-switched resources to packet-switched resources. 6. The method of claim 5, further comprising the step of receiving a request for an additional resource for the call. 7. The method of claim 5, further comprising the steps of: determining whether resources as requested by the user are available, for the call; when resources as requested by the user are not available for the call, offering to the user resources different that the resources requested by the user. 8. The method of claim 7, wherein the resources requested by the user are circuit-switched resources and the resources offered to the user are packet-switched resources. 9. The meted of claim 7, wherein the resources requested by the user are packet-switched resources and the resources offered to the user are circuit-switched resources. 10. The method of claim 7, wherein the resources are offered to the user by at least one of quality of service, bandwidth, and real-time vs. non-real time. 11. The method of claim 5, wherein the call is a multi-media call. 12. A computer-readable signal-bearing medium comprising computer readable program code that performs the steps of claim 5. 13. A method comprising the steps of: initiating a call with a first party over a communication network; requesting at least one resource for the call according to at least one call characteristic, wherein the at least one resource is at least one of a plurality of circuit-switched resources and packet-switched resources, and wherein call control for the call is handled by a single point of control, and wherein said single point of control reallocates the at least one resource for the call, and wherein said single point of control waits for circuit-switched resources to become available while resources are changed to packet-switched resources, and wherein said single point of control allocates the at least one resource independently for different parts of the call, and wherein said single point of control blocks new calls while resources are changed from circuit-switched resources to pack-switched resources. 14. The method of claim 13, further comprising the step of requesting resources in the call to add a second party to the call. 15. The method of claim 13, wherein the call comprises any combination of voice, video, and data. 16. The method of claim 13, further comprising the step of selecting at least one characteristic by which the at least one resource is requested. 17. The method of claim 16, wherein the at least one characteristic comprises at least one of bandwidth, quality of service, and real-time transmission needs. 18. A computer-readable signal-bearing medium comprising computer readable program code that performs the steps of claim 13. | The disclosed method enables the setup of calls using both circuit-switched and packet-switched resources on a single network. It involves receiving a user's request for a call with specific resources and allocating the appropriate resources from the communication network, which may be packet-switched or circuit-switched. The allocation is based on call characteristics specified in the user's resource request, and may be used for multi-media calls. | Claim 1: A method for setting up a multi-media call on a communication network, comprising: - Setting up a first part of the call using packet-switched resources. - Setting up a second part of the call using circuit-switched resources. - Utilizing a single point of control for call control, wherein the single point of control reallocates resources for the call, waits for circuit-switched resources to become available during the transition from packet-switched resources, and independently allocates resources for different parts of the call. - Blocking new calls during the transition from circuit-switched resources to packet-switched resources. Claim 2: The method of claim 1 further includes automatically assigning packet-switched or circuit-switched resources for different parts of the multi-media call based on factors such as bandwidth, quality of service requirements, and real-time transmission needs. Claim 3: The method of claim 1 further includes setting up a third part of the multi-media call without impacting the resources allocated to the first and second parts of the call. Claim 4: A computer-readable medium containing program code that performs the steps of claim 1. Claim 5: A method for allocating resources for a call on a communication network, comprising: - Receiving a request for resources from a user. - Allocating the requested resources from a combination of packet-switched and circuit-switched resources associated with the communication network. - Utilizing a single point of control for call control, wherein the single point of control reallocates resources during the call, waits for circuit-switched resources when transitioning from packet-switched resources, and independently allocates resources for different parts of the call. - Blocking new calls during the transition from circuit-switched resources to packet-switched resources. Claim 6: The method of claim 5 further includes receiving a request for an additional resource for the call. Claim 7: The method of claim 5 further includes determining if the requested resources are available and offering alternative resources if the requested resources are not available. Claim 8: The method of claim 7 wherein the requested resources are circuit-switched resources and the offered alternative resources are packet-switched resources. Claim 9: The method of claim 7 wherein the requested resources are packet-switched resources and the offered alternative resources are circuit-switched resources. Claim 10: The method of claim 7 wherein the offered alternative resources are determined by factors such as quality of service, bandwidth, and real-time vs. non-real time requirements. Claim 11: The method of claim 5 wherein the call is a multi-media call. Claim 12: A computer-readable medium containing program code that performs the steps of claim 5. Claim 13: A method for initiating a call on a communication network, comprising: - Initiating a call with a first party. - Requesting at least one resource for the call based on call characteristics. - Utilizing a single point of control for call control, wherein the single point of control reallocates resources during the call, waits for circuit-switched resources when transitioning from packet-switched resources, and independently allocates resources for different parts of the call. - Blocking new calls during the transition from circuit-switched resources to packet-switched resources. Claim 14: The method of claim 13 further includes requesting resources to add a second party to the call. Claim 15: The method of claim 13 wherein the call includes voice, video, and data. Claim 16: The method of claim 13 further includes selecting requested resources based on characteristics such as bandwidth, quality of service, and real-time transmission needs. Claim 17: A computer-readable medium containing program code that performs the steps of claim 13. Claim 18: A method for handling call control in a multi-media call on a communication network, comprising: - Utilizing a single point of control to handle call control for the multi-media call. - Reallocating resources during the call, including waiting for circuit-switched resources as there is a transition from packet-switched resources. - Independently allocating resources for different parts of the multi-media call. - Blocking new calls during the transition from circuit-switched resources to packet-switched resources. | The disclosed method enables the setup of multi-media calls using both circuit-switched and packet-switched resources on a single network. It involves allocating the appropriate resources based on the user's request for a call with specific resources and call characteristics. The method also utilizes a single point of control for call control, reallocates resources during the call, and blocks new calls during resource transitions. The method further includes automatically assigning resources based on factors like bandwidth and quality of service, setting up different parts of the call without impacting allocated resources, and offering alternative resources if requested resources are not available. Claims are also provided for a computer-readable medium containing program code that performs the steps of the method. |  | This patent describes a method for setting up calls over a network using both circuit-switched and packet-switched resources. The method involves receiving a request from a user for a call and allocating the necessary resources based on the characteristics of the call. The call may be a multi-media call, and the resources can be allocated independently for different parts of the call. The call control is handled by a single point of control, which can reallocate resources and wait for circuit-switched resources to become available. The method also includes blocking new calls while resources are changed from circuit-switched to packet-switched. The patent also describes a computer-readable medium containing the program code for performing these steps.
A portable electronic device (100) has a cover part (102) carrying a display (112) connected to a base part (104) carrying a keyboard (118) by means of a hinge arrangement (106). The cover part can move relatively to the base part from a closed configuration to an open configuration. The hinge arrangement comprises a plurality of elongate connecting elements (122, 124, 126, 128) connected at one end to the cover part and at another end to the base part. Each connecting element is relatively moveable about a first axis of rotation (134, 138) with respect to the cover part and relatively moveable about a second axis of rotation (136, 140) with respect to the base part. In moving from the closed configuration to the open configuration, the cover part is able to rotate about the first axis of rotation and move about the second axis of rotation. | 1. A portable electronic device having a first part carrying a first display interface and a second part carrying a second user input interface, the first and second parts being relatively moveable from a closed configuration to an open configuration, said first and second parts being connected by first and second pairs of connecting elements, the first pair of connecting elements being connected to a first side of the first and second parts and the second pair of connecting element being connected to a second side of the first and second parts, each end of each connecting element being connected to be simultaneously rotatable about respective rotational axes, wherein the respective rotational axes of the first pair are in common with the corresponding rotational axes of the second pair. 2. A portable electronic device according to claim 1 wherein the first part is able to move both translationally and rotationally with respect to the second part. 3. A portable electronic device according to claim 1 wherein the one of the rotational axes is able to move about the other of the rotational axes. 4. A portable electronic device according to claim 1 wherein the first part is a front part. 5. A portable electronic device according to claim 1 wherein the second part is a back part and the second user input interface comprises a keypad. 6. A portable electronic device according to claim 1 wherein the first display interface and the second user input interface are able to move into a preferred optimum configuration in which they are both visible to, and available for use by, a user at the same time. 7. A portable electronic device according to claim 1, wherein at least some of the connecting elements are in the form of a first straight portion connected to a second straight portion at an elbow region. 8. A portable electronic device according to claim 1 wherein the connecting elements are connected at connection points on the first part and the second part. 9. A portable electronic device according to claim 8 wherein each pair of connecting elements are connected on a common side of the first part and the second part and the connection points on the parts are separated by different amounts. 10. A portable electronic device according to claim 9 wherein having a difference in the separation of their connection points provides the first part with a greater rotational movement during a later stage of its movement relative to the second part. 11. A portable electronic device according to claim 1 wherein the distances between the connection points for the connecting elements in each pair are different. 12. A portable electronic device according to claim 11 wherein having a difference in the lengths of the connecting elements provides the first part with a greater rotational movement during a later stage of its movement relative to the second part. 13. A portable electronic device according to claim 1 wherein in moving from the closed configuration to the open configuration, the first part and the second part remain substantially parallel during an initial stage of their relative movement. 14. A portable electronic device according to claim 1 selected from a group consisting of a laptop, palmtop, an electronic notebook, a mobile telephone, a personal organiser and a personal digital assistant. 15. A portable electronic device according to claim 7 wherein the at least some of the connecting elements are connected at connection points on the first part and the second part. 16. A portable electronic device having a first part carrying a first display interface and a second part carrying a second user input interface, the first and second parts being relatively moveable from a closed configuration to an open configuration, the first and second parts being connected by pairs of connecting elements, the first pair of connecting elements being connected to a first side of the first and second parts and the second pair of connecting elements being connected to a second side of the first and second parts, each end of each connecting element being connected to be simultaneously rotatable about respective rotational axes, wherein the respective rotational axes of the first pair are in common with the corresponding rotational axes of the second pair, the pairs of connecting elements being attached to the first part and the second part in such a way that the first part is constrained by its relative movement to the connecting elements such that it has a greater rotational movement during a later stage of the movement if the first part relative to the second part from the closed configuration to the open configuration. 17. A portable electronic device having a first part carrying a first display interface and a second part carrying a second user input interface, the first and second parts being relatively moveable from a closed configuration to an open configuration, the first and second parts being connected by a pairs of connecting elements, the first pair of connecting elements being connected to a first side of the first and second parts and the second pair of connecting elements being connected to a second side of the first and second parts, each end of each connecting element being connected to be simultaneously rotatable about respective rotational axes, wherein the respective rotational axes of the first pair are in common with the corresponding rotational axes of the second pair, respective ones of the pairs of connecting elements being in the form of a first straight portion connected to a second straight portion at an elbow region, the elbow regions serving to engage a surface on which the device sits and thus assists in supporting the device in an upright orientation. 18. A portable electronic device comprising first and second housings carrying respective display and user input interfaces, the first and second housings being configured to be relatively moveable between opened and closed configurations, the first and second parts being connected by respective first and second pairs of means for connecting, the first pair of means for connecting being connected to a first side of the first and second housings, and the second pair of means for connecting being connected to a second side of the first and second housings, each of the means for connecting being connected to respective first and second housings to be simultaneously rotatable about respective rotational axis, wherein the respective rotational axis of the first pair of means for connecting are in common with the corresponding rotational axis of the second pair of means for connecting. | The invention is a portable electronic device with a hinged cover and base. The cover carries a display, while the base carries a keyboard. The hinge arrangement consists of multiple connecting elements that connect the cover and the base. Each connecting element can move about two axes of rotation, allowing the cover to rotate and move when transitioning from a closed configuration to an open configuration. | Claim 1: A portable electronic device with a first part carrying a display interface and a second part carrying a user input interface. The first and second parts can be moved from a closed configuration to an open configuration. The parts are connected by pairs of connecting elements with rotatable ends, and the rotational axes are in common for both pairs. Claim 2: The first part of the device can move both translationally and rotationally with respect to the second part. Claim 3: One of the rotational axes can move about the other rotational axis. Claim 4: The first part is a front part. Claim 5: The second part is a back part, and the user input interface is a keypad. Claim 6: The display interface and the user input interface can move into a preferred optimum configuration where they are both visible and available for use by the user simultaneously. Claim 7: At least some of the connecting elements are in the form of a straight portion connected to another straight portion at an elbow region. Claim 8: The connecting elements are connected at connection points on the first and second parts. Claim 9: Each pair of connecting elements are connected on a common side of the first and second parts, and the connection points on the parts are separated by different amounts. Claim 10: The difference in the separation of the connection points provides the first part with greater rotational movement during a later stage of its movement relative to the second part. Claim 11: The distances between the connection points for the connecting elements in each pair are different. Claim 12: The difference in the lengths of the connecting elements provides the first part with greater rotational movement during a later stage of its movement relative to the second part. Claim 13: In the transition from the closed configuration to the open configuration, the first part and the second part remain substantially parallel during an initial stage of their relative movement. Claim 14: The portable electronic device can be a laptop, palmtop, electronic notebook, mobile telephone, personal organizer, or personal digital assistant. Claim 15: The connecting elements are connected at connection points on the first and second parts. Claim 16: The pairs of connecting elements are attached to the first part and the second part in a way that the first part has greater rotational movement during a later stage of its movement relative to the second part. Claim 17: The pairs of connecting elements have elbow regions that engage a surface to support the device in an upright orientation. Claim 18: The portable electronic device includes first and second housings with display and user input interfaces. The housings can be relatively moved between opened and closed configurations. The first and second parts are connected by means for connecting with rotatable ends, and the rotational axes are in common for both pairs of means for connecting. | A portable electronic device with a hinged cover and base has been invented. The device consists of a display interface on the cover and a user input interface on the base. The hinges allow for the device to be opened and closed, with the cover and base connected by pairs of connecting elements. These connecting elements have rotatable ends and allow for both translation and rotational movement of the cover with respect to the base. The device can be used in various configurations, with the display and user input interface positioned for optimal use. The connection points on the cover and base are different distances apart, providing greater rotational movement for the cover during the later stages of opening. The device can be used in different orientations and can be applied to various types of portable electronic devices such as laptops, mobile phones, and personal organizers. Additionally, the connecting elements have elbow regions that can support the device in an upright position. | The hinges can also be locked in place, allowing the device to be used as a single unit. | This invention relates to a portable electronic device with a cover part carrying a display and a base part carrying a keyboard, connected by a hinge arrangement. The hinge arrangement includes elongate connecting elements connected at one end to the cover part and at another end to the base part. Each connecting element is moveable about a first axis of rotation with respect to the cover part and about a second axis of rotation with respect to the base part. This allows the cover part to rotate about the first axis of rotation and move about the second axis of rotation when transitioning from a closed to an open configuration. The device also includes a first display interface and a second user input interface which are both visible and available for use in an optimum configuration. The connecting elements can have different lengths or different connection points on the cover part and base part to provide the cover part with greater rotational movement during later stages of its movement relative to the base part. Additionally, the device can have elbow regions on the connecting elements to support the device in an upright orientation.
The present invention encompasses an electronic device that comprising two housings connected via a hinge. The two housing are capable of rotating about one and another. The two housing may be rotated to place the electronic device in an open or closed position. Electronic device further comprises at least two scroll dials, allowing the user to operate various functions in either the closed position or the open position. A display is provided that automatically adjust orientation to allow the user to view the information provided on the display in either open or closed position. The electronic device also provides for adjusting the audio functionalities based on the position of the electronic device. | 1. An electronic device operable in a wireless communication system having an open position and closed position, the electronic device comprising: a first housing, said first housing having a first scroll dial, a display, a first audio source and a second audio source; said display for displaying information to the user and said display comprising a plurality of orientations for displaying information; a second housing, said second housing having a second scroll dial, and a keypad; a hinge for connecting said first housing to the second housing, said hinge allowing the first housing to rotate to place the electronic device in an open position, the first housing being rotatable about an axis directed out of a plane defined by a surface of the display; said hinge further having a cam feature and a locking feature; and a processor for determining position of the electronic device and said processor for controlling functionalities of the electronic device, said first audio source and second audio source based the position of the electronic device. 2. The electronic device as claimed in claim 1, wherein said first housing further comprising a first answer key, a first end key and a plurality of first info keys; said second housing further comprising a second answer key, a end key and a plurality of second info keys; said first audio source comprises a first microphone and first speaker; and said second audio source comprises a second microphone and second speaker. 3. The electronic device as claimed in claim 2, wherein said processor for deactivating said first answer key, said first end key, said plurality of first info keys, said first microphone and said second speaker if determined that the electronic device is in a open position; and said processor for activating said second answer key, said second end key, said plurality of second info keys, said second microphone and said first speaker if determined that the electronic device is in a open position. 4. The electronic device as claimed in claim 2, wherein said processor for deactivating said second answer key, said second end key, said plurality of second info key, said second microphone and said first speaker if determined that the electronic device is in a closed position; and said processor for activating said first answer key, said first end key, said plurality of first info keys, said first microphone and said second speaker if determined that the electronic device is in a closed position. 5. The electronic device as claimed in claim 1, wherein said first housing further comprising a first camera; and said processor for deactivating first camera if determined that the electronic device is in a closed position. 6. The electronic device as claimed in claim 1, wherein said second housing further comprising a second camera. 7. The electronic device as claimed in claim 1, wherein display having a first orientation wherein the first orientation is provided when the electronic device is in a closed position. 8. The electronic device as claimed in claim 1, wherein display having a second orientation wherein the second orientation is provided when the electronic device is in an open position. 9. The electronic device as claimed in claim 1, further comprising a switch connected to said processor wherein said processor rotating said orientation of said display upon actuation of said switch. 10. The electronic device as claimed in claim 9, wherein said switch comprises a magnetic switch and said magnetic switch is actuated upon said first housing rotating more than 90 degrees about said second housing. 11. The electronic device as claimed in claim 1, wherein said display comprises a first orientation and a second orientation for displaying information to the user, wherein the information is displayed for said first orientation is 180 degrees opposite of the said second orientation. 12. The electronic device as claimed in claim 11, wherein said first housing is on top of said second housing such that when the electronic device is in a closed position, said first housing covers said keypad of said second housing and said display displays information using said first orientation. 13. The electronic device as claimed in claim 11, wherein said first housing is on top of said second housing such that when the electronic device is in a open position, said first housing exposes said keypad of said second housing and said display displays information using said second orientation. 14. An electronic device operable in a wireless communication system having an open position and closed position, the electronic device comprising: a first housing, said first housing comprising a first scroll dial, a display, a first audio source and a second audio source; said display for displaying information to the user and said display having a plurality of orientations; a second housing, said second housing having a second scroll dial, and a keypad; a hinge for connecting said first housing to the second housing, said hinge allowing the first housing to rotate 180 degree in either direction about said second housing to place the electronic device in an open position, the first housing being rotatable about an axis directed out a plane defined by a surface of the display; a processor for determining position of the electronic device and said processor for controlling functionalities of the electronic device upon determining the position of the electronic device; said processor adjusting the functionalities of said first audio source and second audio source based on the position of the electronic device; and a switch connected to said processor and said processor rotating said orientation of said display upon actuation of said switch. 15. The electronic device as claimed in claim 14, wherein said switch comprises a magnetic switch and said magnetic switch is actuated upon said first housing rotating more than 90 degrees about said second housing. 16. The electronic device as claimed in claim 14, wherein said first housing further comprising a first camera; and said processor for deactivating first camera if determined that the electronic device is in a closed position. 17. The electronic device as claimed in claim 14, wherein said second housing further comprising a second camera. 18. The electronic device as claimed in claim 14, wherein display having a first orientation wherein the first orientation is provided when the electronic device is in a closed position. 19. The electronic device as claimed in claim 14, wherein display having a second orientation wherein the second orientation is provided when the electronic device is in an open position. 20. The electronic device as claimed in claim 14, further comprising a switch connected to said processor wherein said processor rotating said orientation of said display upon actuation of said switch. 21. The electronic device as claimed in claim 14, wherein said display comprises a first orientation and a second orientation for displaying information to the user, wherein the information is displayed for said first orientation is 180 degrees opposite of the said second orientation. 22. The electronic device as claimed in claim 21, wherein said first housing is on top of said second housing such that when the electronic device is in a closed position, said first housing covers said keypad of said second housing and said display displays information using said first orientation. 23. The electronic device as claimed in claim 21, wherein said first housing is on top of said second housing such that when the electronic device is in a open position, said first housing exposes said keypad of said second housing and said display displays information using said second orientation. 24. A method of controlling functionalities of an electronic device having a first housing and a second housing wherein said first housing rotatable about the second housing, the method comprising acts of: determining if switch that provides an indication of rotation of the first housing about the second housing was actuated; switching the orientation of image displayed on a display if determined that a switch is actuated; determining if the electronic device is in a closed position; adjusting functionalities of at least one audio source if determined that the electronic device is said closed position; and disabling functionality of a first scroll dial if determined that the electronic device is in a open position. 25. The method as claimed in claim 24, further comprises an act of determining if the electronic device is said open position and adjusting the functionalities of at least one audio source if determined that the electronic device is said open position. 26. The method as claimed in claim 24, the method further comprises an act of adjusting functionalities of a first audio source if determined that the electronic device is said closed position. 27. The method as claimed in claim 24, the method further comprises an act of adjusting functionalities of a second audio source if determined that the electronic device is said closed position. 28. The method as claimed in claim 24, wherein the step of adjusting functionalities comprises a step of disabling a speaker of a second audio source and enabling a microphone of said second audio source. 29. The method as claimed in claim 24, wherein the step of adjusting functionalities comprises a step of disabling a microphone of a first audio source and enabling a speaker of said first audio source. | The present invention describes an electronic device with two housings connected by a hinge. The device can be opened or closed by rotating the housings. It features scroll dials for operating functions in both positions, along with a display that adjusts its orientation for easy viewing. Additionally, the device adjusts its audio functionalities based on its position. | Claim 1 of the patent describes an electronic device in a wireless communication system that can be operated in both an open and closed position. The device includes a first housing with a scroll dial, display, and audio sources, and a second housing with a scroll dial and keypad. The two housings are connected by a hinge which allows the first housing to rotate into the open position. The hinge includes a cam feature and a locking feature. The device also includes a processor that determines the position of the device and controls its functionalities based on that position. Claim 2 specifies additional features of the device. The first housing includes keys for answering calls, ending calls, and providing information, as well as a microphone and speaker. The second housing includes similar keys, a microphone, and a speaker. Claim 3 states that when the device is in the open position, the processor deactivates the keys, microphone, and speaker in the first housing, and activates the keys, microphone, and speaker in the second housing. Claim 4 describes the opposite scenario, where the device is in the closed position. In this case, the processor deactivates the keys, microphone, and speaker in the second housing, and activates the keys, microphone, and speaker in the first housing. Claim 5 specifies that the first housing includes a camera, which is deactivated when the device is in the closed position. Claim 6 states that the second housing includes a camera. Claim 7 describes the first orientation of the display, which is provided when the device is in the closed position. Claim 8 specifies the second orientation of the display, which is provided when the device is in the open position. Claim 9 introduces a switch connected to the processor, which allows the orientation of the display to be rotated upon actuation of the switch. Claim 10 specifies that the switch is a magnetic switch, which is triggered when the first housing rotates more than 90 degrees about the second housing. Claim 11 clarifies that the first orientation of the display is 180 degrees opposite of the second orientation. Claim 12 states that when the device is in the closed position, the first housing covers the keypad of the second housing and the display uses the first orientation to display information. Claim 13 describes the open position of the device, where the first housing exposes the keypad of the second housing and the display uses the second orientation to display information. Claim 14 is a revised version of claim 1, with all the same features. Claim 15 specifies that the switch used to rotate the display orientation is a magnetic switch. Claim 16 reintroduces the camera in the first housing, which is deactivated when the device is in the closed position. Claim 17 mentions the camera in the second housing. Claims 18 to 23 mirror claims 7 to 12, but referring to the revised version of claim 14. Claim 24 is a method claim and describes a method of controlling the functionalities of the electronic device. The method includes determining if a switch indicating rotation of the first housing was actuated, switching the orientation of the image displayed on the display if the switch is actuated, determining if the device is in a closed position, adjusting the functionalities of the audio sources if the device is in the closed position, and disabling the functionality of the first scroll dial if the device is in the open position. Claim 25 states that the method also includes determining if the device is in the open position and adjusting the functionalities of the audio sources if it is. Claims 26 and 27 refer to adjusting the functionalities of the first and second audio sources, respectively, if the device is in the closed position. Claim 28 specifies that when the device is in the closed position, the speaker of the second audio source is disabled and the microphone is enabled. Claim 29 specifies that when the device is in the closed position, the microphone of the first audio source is disabled and the speaker is enabled. | The present invention is for an electronic device that consists of two housings connected by a hinge. The device can be opened or closed by rotating the housings. It includes scroll dials and a display that adjust based on the device's position. The device also adjusts audio functionalities according to its position. The patent claims describe various features of the device, including the configuration of the housings, the activation and deactivation of keys, microphones, and speakers, the orientation of the display, the use of a magnetic switch, and the adjustment of audio functionalities. Method claims are also included, which outline the steps for controlling the functionalities of the device. |  | The present invention involves an electronic device with two housings connected by a hinge. The two housings can rotate to open or close the device. The device includes scroll dials, a display that adjusts orientation, and audio functionalities based on the device's position. In the closed position, the first housing covers the keypad and the display shows information using a certain orientation. In the open position, the first housing exposes the keypad and the display shows information using a different orientation. The device also includes a switch to rotate the display orientation and cameras in both housings. The method of controlling the device involves determining if the switch is actuated, switching the display orientation, adjusting audio functionalities based on the device's position, and enabling or disabling scroll dials depending on the device's position.
A method of handling images in an image capturing device, said method including the steps of capturing an image, receiving a voice tag and matching the received voice tag with a stored voice tag, said stored voice tag having an instruction associated therewith for handling an image, and handling the image in accordance with the instruction corresponding to the received voice tag. | 1. A method of handling images in an image capturing device, the image device comprising locations for storing images, said method comprising the steps of: capturing an image; enabling the image capturing device for receiving and matching a voice tag; receiving a voice tag and matching the received voice tag with a stored voice tag, said stored voice tag having an instruction associated therewith specifying one of the locations for storing an image; storing the image in the specified location in accordance with the instruction corresponding to the received voice tag; and wherein the step of enabling is responsive to the step of capturing an image and the image capturing device is enabled for a predetermined period of time. 2. A method as claimed in claim 1, wherein the image capturing device comprises memory comprising the locations. 3. A method as claimed in claim 1, wherein the step of enabling is further responsive to inputting into the image capturing device. 4. A method as claimed in claim 3, wherein the inputting is one of: pressing a button or selecting an option on a screen of the image capturing device. 5. A method as claimed in claim 1, wherein the image capturing device generates a prompt, said prompt indicating the enabling of the image capturing device. 6. A method as claimed in claim 5, wherein the image capturing device displays at least one of the stored voice tags. 7. A method as claimed in claim 6, wherein the image capturing device displays the received voice tag. 8. A method as claimed in claim 7, wherein the method further comprises a step of displaying the captured image on the image capturing device. 9. A method as claimed in claim 8, wherein the image capturing device is enabled whilst displaying the captured image. 10. A method as claimed in claim 9, wherein the image is displayed for a predetermined period of time. 11. A method as claimed in claim 7, wherein the method further comprises a step of displaying the captured image on a display external to the image capturing device. 12. A method as claimed in claim 1, wherein the method further comprises storing at least one voice tag together with an associated instruction. 13. A method as claimed in claim 1, wherein the method further comprises transferring the image to an external storage device. 14. A method as claimed in claim 1, wherein the image capturing device is a digital camera or a camera phone. 15. An image capturing device for capturing and handling images, said image capturing device comprising: locations for storing images: image capturing means adapted for capturing an image; and processing means adapted for receiving a voice tag and matching the received voice tag with a stored voice tag, said stored voice tag having an instruction associated therewith specifying one of the locations for storing an image, and for storing the image in the specified location in accordance with the instruction corresponding to the received voice tag; wherein said processing means is enabled for receiving and matching a voice tag for a predetermined period of time from the step of capturing an image. 16. An image capturing device as claimed in claim 15 further comprising memory comprising the locations. 17. An image capturing device as claimed in claim 15, further comprising input means and wherein the processing means is enabled for receiving and matching the voice tag by an input via the input means. 18. An image capturing device as claimed in claim 17, wherein the input means is one of: buttons or a touch screen. 19. An image capturing device as claimed in claim 15, wherein the processing means is further adapted for generating a prompt, said prompt indicating the enabling of the image capturing device. 20. An image capturing device as claimed in claim 19, wherein the processing means is further adapted for displaying at least one of the stored voice tags on the image capturing device. 21. An image capturing device as claimed in claim 20, wherein the processing means is further adapted for displaying the received voice tag. 22. An image capturing device as claimed in claim 15 further comprising displaying means, wherein the processing means is further adapted for displaying the captured image on displaying means. 23. An image capturing device as claimed in claim 15, wherein the image capturing device comprises means for connecting to external displaying means and wherein the processing means is adapted for displaying the captured image on the external displaying means. 24. An image capturing device as claimed in claim 23, wherein the image capturing device is enabled whilst displaying the captured image. 25. An image capturing device as claimed in claim 24, wherein the processing means is further adapted for displaying the captured image for a predetermined period of time. 26. An image capturing device as claimed in claim 15, wherein the memory is adapted to store at least one voice tag together with an associated instruction. 27. An image capturing device as claimed in claim 15 further comprising means for transferring the image to an external storage device. 28. An image capturing device as claimed in claim 15, wherein the image capturing device is a digital camera or a camera phone. | This invention pertains to a method for managing images in an image capturing device. The method involves capturing an image, receiving a voice tag, and comparing the received voice tag to a stored voice tag. The stored voice tag is associated with an instruction for managing an image. The image is then processed based on the instruction corresponding to the received voice tag. | Claim 1: A method of handling images in an image capturing device, wherein the device is enabled to receive and match voice tags to store images in specific locations as per the instructions associated with the tags. The device is enabled for a predetermined period of time after capturing an image. Claim 2: The method of claim 1, wherein the image capturing device has memory locations for storing images. Claim 3: The method of claim 1, wherein the image capturing device is enabled in response to input received into the device. Claim 4: The method of claim 3, wherein the input can be a button press or selecting an option on the device's screen. Claim 5: The method of claim 1, wherein the image capturing device generates a prompt indicating that it is enabled. Claim 6: The method of claim 5, wherein the image capturing device displays the stored voice tags. Claim 7: The method of claim 6, wherein the image capturing device also displays the received voice tag. Claim 8: The method of claim 7, further comprising displaying the captured image on the image capturing device. Claim 9: The method of claim 8, wherein the image capturing device remains enabled while displaying the captured image for a predetermined period of time. Claim 10: The method of claim 7, further comprising displaying the captured image on an external display. Claim 11: The method of claim 1, further comprising storing voice tags with associated instructions. Claim 12: The method of claim 1, further comprising transferring the image to an external storage device. Claim 13: The method of claim 1, wherein the image capturing device is a digital camera or camera phone. Claim 15: An image capturing device with memory locations for storing images, image capturing means, and processing means for receiving and matching voice tags to store images in specific locations. The processing means is enabled for a predetermined period of time after capturing an image. Claim 16: The image capturing device of claim 15, further comprising input means for enabling the processing means to receive and match voice tags. Claim 17: The image capturing device of claim 16, wherein the input means can be buttons or a touch screen. Claim 18: The image capturing device of claim 15, wherein the processing means generates a prompt indicating that it is enabled. Claim 19: The image capturing device of claim 18, wherein the processing means displays the stored voice tags. Claim 20: The image capturing device of claim 19, wherein the processing means also displays the received voice tag. Claim 21: The image capturing device of claim 15, further comprising displaying means for displaying the captured image. Claim 22: The image capturing device of claim 15, further comprising means for connecting to external displaying means, and the processing means is adapted to display the captured image on the external display. Claim 23: The image capturing device of claim 22, wherein the processing means remains enabled while displaying the captured image for a predetermined period of time. Claim 24: The image capturing device of claim 15, wherein the memory stores voice tags with associated instructions. Claim 25: The image capturing device of claim 15, further comprising means for transferring the image to an external storage device. Claim 26: The image capturing device of claim 15, wherein the image capturing device is a digital camera or camera phone. | This invention describes a method and device for managing images in an image capturing device. The method involves capturing an image, receiving a voice tag, and comparing the received voice tag to a stored voice tag. The stored voice tag is associated with an instruction for managing the image, such as storing it in a specific location. The image is then processed based on the instruction corresponding to the received voice tag. The image capturing device has memory locations for storing images and can be enabled for a certain period of time after capturing an image. The device can be enabled through user input, such as pressing a button or selecting an option on the device's screen. Prompt messages are generated to indicate its enabled state, and stored voice tags as well as the received voice tag can be displayed. The captured image can be displayed on the device's screen or on an external display, and can also be transferred to an external storage device. The image capturing device can be a digital camera or camera phone. |  | The present invention relates to a method and device for handling images in an image capturing device. The method includes the steps of capturing an image, receiving a voice tag, and matching the received voice tag with a stored voice tag. The stored voice tag has an instruction associated with it for handling the image. The image is then handled in accordance with the instruction corresponding to the received voice tag. The device includes locations for storing images, image capturing means for capturing an image, and processing means for receiving and matching a voice tag with a stored voice tag. The processing means is enabled for a predetermined period of time and stores the image in a specified location based on the instruction of the matched voice tag. The device may also include memory, input means, a prompt generator, a display, and means for transferring the image to an external storage device.
A hybrid electronic display combines one or more light emissive display elements (33) and one or more reflective display elements (34). The respective display element types (33, 34) are configured to display a representation of the same information to a viewer of the display and are activatable to compensate for variations in ambient lighting conditions. | 1. A hybrid electronic display comprising a combination of one or more light emissive display elements and one or more light reflective display elements, the respective display element types being configured to display a representation of the same information to a viewer of the display and wherein the respective display element types are selectively activatable to compensate for variations in ambient lighting conditions. 2. A hybrid electronic display according to claim 1, wherein one display element type is configured to be actuatable separately from the other display element type depending on ambient lighting conditions. 3. A hybrid electronic display according to claim 2, wherein the respective display element types are arranged to display complementary images of one another. 4. A hybrid electronic display according to claim 1, comprising a light sensor operable to activate one of the display element types in dependence on the ambient lighting conditions. 5. A hybrid electronic display according to claim 4, wherein the light sensor is operable to activate the light emissive display element in comparatively dark ambient lighting conditions. 6. A hybrid electronic display according to claim 1, wherein each display element type is operable to display information visible over different regions of the display. 7. A hybrid electronic display according to claim 1, wherein the display element types are configured so that information displayed on one display element type is visible through one or more gaps in the other display element type. 8. A hybrid electronic display according to claim 1, wherein the reflective display element comprises an electrophoretic display element. 9. A hybrid electronic display according to claim 8, wherein the electrophoretic display element is formed from a plurality of electrophoretic microcapsules disposed on an electrode substrate layer. 10. A hybrid electronic display according to claim 9, wherein the electrophoretic microcapsules are arranged in groups, the light emissive display element being visible to a viewer of the display between the groups of electrophoretic microcapsules. 11. A hybrid electronic display according to claim 10, wherein the electrophoretic display element is opaque in the region of the display occupied by groups of electrophoretic microcapsules. 12. A hybrid electronic display according to claim 1, wherein the light emissive display element comprises an electroluminescent material layer. 13. A hybrid electronic display according to claim 1, wherein a transparent insulating layer is disposed between the light emissive and reflective display elements. 14. A hybrid electronic display according to claim 1 comprising a plurality of display segments, each segment comprising a light emissive display element and a reflective display element. 15. A hybrid electronic display according to claim 14, wherein the light emissive and reflective display elements are configured such that a region corresponding to a central section of each display segment is formed from the reflective display element and a region corresponding to a peripheral rim of each display segment is formed from the light emissive display element. 16. A hybrid electronic display according to claim 1, wherein one or both types of display element are opaque. 17. A hybrid electronic display according to claim 1, wherein one or both types of display element are translucent. 18. A hybrid electronic display according to claim 1, wherein the respective display element types are arranged in layers. 19. A hybrid electronic display according to claim 18, wherein the layers are flexible. 20. A hybrid electronic display according to claim 18, wherein the layers are shapable. 21. A hybrid electronic display according to claim 18, wherein one or more of the layers are formed from a film. 22. A hybrid electronic display according to claim 18, wherein the respective display element types are arranged to fall within the line of sight of a viewer of the display. 23. A hybrid electronic display according to claim 22, wherein the respective display element types are adjacent to each other in a direction along the line of sight of a viewer of the display. 24. A hybrid electronic display according to claim 1, wherein the display elements are arranged to display a graphic icon. 25. A hybrid electronic display according to claim 24, wherein the graphic icon is fixed. 26. A hybrid electronic display according to claim 24, wherein the display elements are arranged to display graphic icons which change over time. 27. A mobile telecommunications device incorporating the hybrid electronic display comprising a combination of one or more light emissive display elements and one or more light reflective display elements, the respective display element types being configured to display a representation of the same information to a viewer of the display and wherein the respective display element types are selectively activatable to compensate for variations in ambient lighting conditions. 28. A hybrid electronic means for displaying comprising a combination of one or more means for light emitting and one or more means for light reflecting wherein the respective means for light emitting and reflecting are themselves configured to display a representation of the same information to a viewer of the means for displaying, and wherein the respective means for light emitting and reflecting are selectively activatable to compensate for variations in ambient light conditions. 29. A mobile telecommunications device incorporating a hybrid electronic means for displaying comprising a combination of one or more means for light emitting and one or more means for light reflecting wherein the respective means for light emitting and reflecting are themselves configured to display a representation of the same information to a viewer of the means for displaying, and wherein the respective means for light emitting and reflecting are selectively activatable to compensate for variations in ambient light conditions. | This invention describes a hybrid electronic display that incorporates both light emissive and reflective display elements. These display elements are designed to show the same information to the viewer and can adjust themselves to account for changes in ambient lighting conditions. | Claim 1: A hybrid electronic display that combines light emissive display elements and light reflective display elements, both capable of displaying the same information to a viewer. The display elements can be selectively activated to adjust for changes in ambient lighting conditions. Claim 2: The hybrid electronic display of claim 1, where one type of display element can be independently activated depending on the ambient lighting conditions. Claim 3: The hybrid electronic display of claim 2, where the display elements are arranged to display complementary images of each other. Claim 4: The hybrid electronic display of claim 1, featuring a light sensor that activates one of the display element types based on the ambient lighting conditions. Claim 5: The hybrid electronic display of claim 4, where the light sensor activates the light emissive display element when the ambient lighting condition is relatively dark. Claim 6: The hybrid electronic display of claim 1, where each display element type can display information visible in different regions of the display. Claim 7: The hybrid electronic display of claim 1, where the display element types are configured in a way that allows information displayed on one type to be visible through gaps in the other type. Claim 8: The hybrid electronic display of claim 1, where the light reflective display element is an electrophoretic display element. Claim 9: The hybrid electronic display of claim 8, where the electrophoretic display element is made up of electrophoretic microcapsules located on an electrode substrate layer. Claim 10: The hybrid electronic display of claim 9, where the electrophoretic microcapsules are arranged in groups, and the light emissive display element is visible between these groups. Claim 11: The hybrid electronic display of claim 10, where the electrophoretic display element is opaque in the area occupied by the groups of microcapsules. Claim 12: The hybrid electronic display of claim 1, where the light emissive display element is made of an electroluminescent material layer. Claim 13: The hybrid electronic display of claim 1, including a transparent insulating layer situated between the light emissive and reflective display elements. Claim 14: The hybrid electronic display of claim 1, comprising multiple display segments, each with a light emissive display element and a reflective display element. Claim 15: The hybrid electronic display of claim 14, where the light emissive and reflective display elements are arranged so that the central section of each display segment is made of the reflective display element, while the peripheral rim is made of the light emissive display element. Claim 16: The hybrid electronic display of claim 1, where one or both types of display element are opaque. Claim 17: The hybrid electronic display of claim 1, where one or both types of display element are translucent. Claim 18: The hybrid electronic display of claim 1, where the display element types are arranged in layers. Claim 19: The hybrid electronic display of claim 18, where the layers are flexible. Claim 20: The hybrid electronic display of claim 18, where the layers are shapable. Claim 21: The hybrid electronic display of claim 18, where one or more layers are made of a film. Claim 22: The hybrid electronic display of claim 18, where the display element types fall within the line of sight of the viewer, adjacent to each other in a direction along the line of sight. Claim 23: The hybrid electronic display of claim 1, where the display elements are capable of displaying graphic icons. Claim 24: The hybrid electronic display of claim 23, where the graphic icons are fixed. Claim 25: The hybrid electronic display of claim 23, where the graphic icons change over time. Claim 26: A mobile telecommunications device equipped with the hybrid electronic display of claim 1, capable of displaying the same information using the combined light emissive and light reflective display elements. Claim 27: A means for displaying that combines light emitting and light reflecting elements in a hybrid electronic setup. The elements are capable of displaying the same information to a viewer and can be selectively activated to compensate for changes in ambient light conditions. Claim 28: A mobile telecommunications device featuring a means for displaying that combines light emitting and light reflecting elements in a hybrid electronic setup. The elements are capable of displaying the same information to a viewer and can be selectively activated to adjust for variations in ambient light conditions. | A new invention has been created for a hybrid electronic display that combines both light-emissive and reflective display elements. These elements can display the same information and adjust themselves based on changes in ambient lighting. Different claims have been made for this invention, including the ability to independently activate one type of display element based on ambient lighting conditions, the arrangement of display elements to show complementary images, and the inclusion of a light sensor to activate the appropriate display element. Other claims discuss the use of electrophoretic and electroluminescent materials, the presence of a transparent insulating layer, and the arrangement of display elements in layers. The display is flexible and shapable and can be used in mobile telecommunications devices. | This technology offers a lot of potential, as many applications may benefit from a hybrid display system. For example, this technology can be used in medical imaging to allow practitioners to adjust the display for the optimal conditions and improve patient outcomes. In | A hybrid electronic display combines both light emissive display elements and reflective display elements. These display elements are designed to show the same information to the viewer and can be activated to adjust for changes in ambient lighting conditions. The display may include a light sensor to activate the appropriate display element type based on the lighting conditions. The display elements can be arranged to display complementary images or information visible over different regions of the display. The reflective display element may use electrophoretic technology, while the light emissive display element may use electroluminescent materials. The display may consist of multiple segments, with each segment having both a light emissive and reflective display element. The display elements could be opaque or translucent and can be arranged in layers, which may be flexible or shapable. The hybrid electronic display can be incorporated into mobile telecommunications devices.
A network access sequence for a mobile node (MN) in one or more foreign domains (FD). A foreign domain sends (A1) service advertisement messages (M1), each of which comprises an identifier (41) of the message, network address information (43) and a detailed service offering (42). The mobile node stores (A2) the detailed service offerings and selects one of them. Then it sends a service request message (M2) to the foreign domain which sent the selected service offering (62). The service request indicates (55) the selected service offering (62) and the mobile node's credentials (54). The foreign domain conveys the credentials to the mobile node's home domain (HD) for authentication and authorization and checks (A4) if the selected service offering (62) can be supported. Next the foreign domain (FD) allocates communication resources for supporting the selected service offering and indicates (M9) to the mobile node the availability of the requested service. | 1. A method for performing a network access sequence for a mobile node in one or more foreign domains, comprising the steps of: the one or more foreign domains sending service advertisement messages, each service advertisement message comprising an identifier of the service advertisement message in question, network address/identity information relating to the foreign domain in question, and a detailed service offering; the mobile node receiving and storing the detailed service offering and forming an indication of a selected detailed service offering; the mobile node sending a service request message to the foreign domain which sent the selected service offering, the service request message comprising the indication of the selected service offering and the mobile node's credentials, wherein the selected service offering is selected from the service advertisement messages sent by the one or more foreign domains; the foreign domain conveying the mobile node's credentials to the mobile node's home domain for authentication and authorization; the foreign domain checking if the selected service offering can be supported on the basis of available communication resources; and if the selected service offering can be supported, the foreign domain allocating communication resources for supporting the selected service offering and indicating to the mobile node the availability of a service according to the selected service offering. 2. A method for performing a network access sequence for a mobile node in one or more foreign domains, comprising the steps of: the one or more foreign domains sending service advertisement messages, each service advertisement message comprising network address/identity information relating to the foreign domain in question, and a detailed service offering; the mobile node receiving and storing the detailed service offering and forming an indication of a selected detailed service offering, and calculating an identifier of the service advertisement message in question; the mobile node sending a service request message to the foreign domain which sent the selected service offering, the service request message comprising the indication of the selected service offering and the mobile node's credentials, wherein the selected service offering is selected from the service advertisement messages sent by the one or more foreign domains; the foreign domain conveying the mobile node's credentials to the mobile node's home domain for authentication and authorization; the foreign domain checking if the selected service offering can be supported on the basis of available communication resources; and if the selected service offering can be supported, the foreign domain allocating communication resources for supporting the selected service offering and indicating to the mobile node the availability of a service according to the selected service offering. 3. A method for performing a network access sequence for a mobile node in one or more foreign domains, comprising the steps of: the one or more foreign domains sending service advertisement messages, each service advertisement message comprising an identifier of the service advertisement message in question, and network address/identity information relating to the foreign domain in question; the mobile node receiving and storing the identifier, extracting therefrom a detailed service offering; and forming an indication of a selected detailed service offering; the mobile node sending a service request message to the foreign domain which sent the selected service offering, the service request message comprising the indication of the selected service offering and the mobile node's credentials, wherein the selected service offering is selected from the service advertisement messages sent by the one or more foreign domains; the foreign domain conveying the mobile node's credentials to the mobile node's home domain for authentication and authorization; the foreign domain checking if the selected service offering can be supported on the basis of available communication resources; and if the selected service offering can be supported, the foreign domain allocating communication resources for supporting the selected service offering and indicating to the mobile node the availability of a service according to the selected service offering. 4. A method according to claim 1, comprising the steps of: the foreign domain signing the service advertisement messages with a digital signature; and the mobile node verifying the digital signature; wherein a two-way trust relationship is dynamically established between the mobile node and the foreign domain. 5. A method according to claim 1, further comprising the foreign domain performing the checking step after it has performed the conveying step. 6. A method according to claim 1, further comprising the mobile node automatically forming the indication of the selected service offering on the basis of pre-stored criteria. 7. A method according to claim 1, further comprising the mobile node forming the indication of the selected service offering by presenting the detailed service offerings to a user and by receiving the user's selection. 8. A method according to claim 1, wherein the detailed service offerings indicate quality of service information. 9. A method according to claim 1, wherein the detailed service offerings indicate a validity period. 10. A network access element for supporting an access sequence of a mobile node in one or more foreign domains, the network access element comprising: a service advertisement logic for sending service advertisement messages to the mobile node, each service advertisement message comprising an identifier of the service advertisement message in question, network address/identity information relating to the foreign domain in question, a detailed service offering and a resource allocation logic for receiving a service request message from the mobile node, the service request message comprising the mobile node's credentials and an indication of the service offering selected by the mobile node or its user, wherein the selected service offering is selected from the service advertisement messages sent by the one or more foreign domains; conveying the mobile node's credentials to the mobile node's home domain for authentication and authorization and for receiving an authentication and authorization indication from the mobile node's home domain; checking if the service indicated by the selected service offering can be supported on the basis of available communication resources; and allocating communication resources if the service indicated by the selected service offering can be supported. 11. A network access element for supporting an access sequence of a mobile node in one or more foreign domains, the network access element comprising: a service advertisement logic for sending service advertisement messages to the mobile node, each service advertisement message comprising network address/identity information relating to the foreign domain in question and a detailed service offering; and a resource allocation logic for receiving a service request message from the mobile node, the service request message comprising the mobile node's credentials and an indication of the service offering selected by the mobile node or its user; conveying the mobile node's credentials to the mobile node's home domain for authentication and authorization and for receiving an authentication and authorization indication from the mobile node's home domain; checking if the service indicated by the selected service offering can be supported on the basis of available communication resources, wherein the selected service offering is selected from the service advertisement messages sent by the one or more foreign domains; and allocating communication resources if the service indicated by the selected service offering can be supported. 12. A network access element for supporting an access sequence of a mobile node in one or more foreign domains, the network access element comprising: a service advertisement logic for sending service advertisement messages to the mobile node, each service advertisement message comprising -an identifier of the service advertisement message in question, -network address/identity information relating to the foreign domain in question; and a resource allocation logic for receiving a service request message from the mobile node, the service request message comprising the mobile node's credentials and an indication of a service offering selected by the mobile node or its user; conveying the mobile node's credentials to the mobile node's home domain for authentication and authorization and for receiving an authentication and authorization indication from the mobile node's home domain; checking if the service indicated by the selected service offering can be supported on the basis of available communication resources, wherein the selected service offering is selected from the service advertisement messages sent by the one or more foreign domains; and allocating communication resources if the service indicated by the selected service offering can be supported. 13. A network access element according to claim 10, wherein the resource allocation logic is adapted to perform the checking operation after conveying the mobile node's credentials to the mobile node's home domain. 14. A network access element according to claim 13, wherein the resource allocation logic is adapted to perform the checking operation before receiving an authentication and authorization indication from the mobile node's home domain. 15. A mobile node capable of performing a network access sequence in one or more foreign domains, comprising a service advertisement processing logic for: receiving and storing service advertisement messages from said one or more foreign domains, each service advertisement message comprising an identifier of the service advertisement message in question; network address/identity information relating to the foreign domain in question; and a detailed service offering; forming an indication of a selected detailed service offering; and sending a service request message to the foreign domain which sent the selected service offering, the service request message comprising the indication of the selected service offering and the mobile node's credentials, wherein the selected service offering is selected from the service advertisement messages sent by the one or more foreign domains. 16. A mobile node capable of performing a network access sequence in one or more foreign domains, comprising a service advertisement processing logic for: receiving and storing service advertisement messages from said one or more foreign domains, each service advertisement message comprising a network address/identity information relating to the foreign domain in question and a detailed service offering; forming an identifier of the service advertisement message in question based on the information contained in the service offering, and an indication of a selected detailed service offering; and sending a service request message to the foreign domain which sent the selected service offering, the service request message comprising the indication of the selected service offering and the mobile node's credentials, wherein the selected service offering is selected from the service advertisement messages sent by the one or more foreign domains. 17. A mobile node capable of performing a network access sequence in one or more foreign domains, comprising a service advertisement processing logic for: receiving and storing service advertisement messages from said one or more foreign domains, each service advertisement message comprising an identifier of the service advertisement message in question and network address/identity information relating to the foreign domain in question; extracting a detailed service offering from the identifier and an indication of a selected detailed service offering; and sending a service request message to the foreign domain which sent the selected service offering, the service request message comprising the indication of the selected service offering and the mobile node's credentials, wherein the selected service offering is selected from the service advertisement messages sent by the one or more foreign domains. 18. A mobile node according to claim 15, comprising automatically forming the indication of the selected service offering on the basis of pre-stored criteria. 19. A mobile node according to claim 15, comprising forming the indication of the selected service offering by presenting the detailed service offerings to a user and by receiving the user's selection. 20. A system, comprising: sending means, in one or more foreign domains, for sending service advertisement messages, each service advertisement message comprising an identifier of the service advertisement message in question, network address/identity information relating to the foreign domain in question, and a detailed service offering; receiving means, in a mobile node, for receiving and storing the detailed service offering and forming an indication of a selected detailed service offering; sending means, in the mobile node, for sending a service request message to the foreign domain which sent the selected service offering, the service request message comprising the indication of the selected service offering and the mobile node's credentials; wherein the selected service offering is selected from the service advertisement messages sent by the one or more foreign domains; conveying means, in the foreign domain, for conveying the mobile node's credentials to the mobile node's home domain for authentication and authorization; checking means, in the foreign domain, for checking if the selected service offering can be supported on the basis of available communication resources; and if the selected service offering can be supported, allocating means, in the foreign domain, for allocating communication resources for supporting the selected service offering and indicating to the mobile node the availability of a service according to the selected service offering. 21. A system, comprising: sending means, in one or more foreign domains, for sending service advertisement messages, each service advertisement message comprising network address/identity information relating to the foreign domain in question and a detailed service offering; receiving means, in a mobile node, for receiving and storing the detailed service offering and forming an indication of a selected detailed service offering, and calculating an identifier of the service advertisement message in question; sending means, in the mobile node, for sending a service request message to the foreign domain which sent the selected service offering, the service request message comprising the indication of the selected service offering and the mobile node's credentials; wherein the selected service offering is selected from the service advertisement messages sent by the one or more foreign domains; conveying means, in the foreign domain, for conveying the mobile node's credentials to the mobile node's home domain for authentication and authorization; checking means, in the foreign domain, for checking if the selected service offering can be supported on the basis of available communication resources; and if the selected service offering can be supported, allocating means, in the foreign domain, for allocating communication resources for supporting the selected service offering and indicating to the mobile node the availability of a service according to the selected service offering. 22. A system, comprising: sending means, in one or more foreign domains, for sending service advertisement messages, each service advertisement message comprising an identifier of the service advertisement message in question and network address/identity information relating to the foreign domain in question; receiving means, in a mobile node, for receiving and storing the identifier, extracting therefrom a detailed service offering; and forming an indication of a selected detailed service offering; sending means, in the mobile node, for sending a service request message to the foreign domain which sent the selected service offering, the service request message comprising the indicatfon of the selected service offering and the mobile node's credentials, wherein the selected service offering is selected from the service advertisement messages sent by the one or more foreign domains; conveying means, in the foreign domain, for conveying the mobile node's credentials to the mobile node's home domain for authentication and authorization; checking means, in the foreign domain, for checking the foreign domain checking if the selected service offering can be supported on the basis of available communication resources; and if the selected service offering can be supported, allocating means, in the foreign domain, for allocating communication resources for supporting the selected service offering and indicating to the mobile node the availability of a service according to the selected service offering. | This network access sequence describes the steps for a mobile node (MN) to access services in foreign domains (FD). The FD sends service advertisement messages (M1) containing identifiers (41), network address information (43), and detailed service offerings (42). The MN stores these offerings (A2) and selects one. It then sends a service request message (M2) to the corresponding FD, providing the selected service and its credentials (54). The FD forwards the credentials to the MN's home domain (HD) for authentication and authorization, and checks if the selected service can be supported (A4). If possible, the FD allocates communication resources and notifies (M9) the MN of the service's availability. | Claim 1 describes a method for performing a network access sequence for a mobile node in one or more foreign domains. The method involves the foreign domains sending service advertisement messages that include an identifier, network address/identity information, and a detailed service offering. The mobile node receives and stores the detailed service offering and selects a service offering. The mobile node then sends a service request message to the foreign domain that sent the selected service offering, including the indication of the selected service offering and the mobile node's credentials. The foreign domain conveys the mobile node's credentials to the home domain for authentication and authorization. The foreign domain checks if the selected service offering can be supported based on available communication resources. If the selected service offering can be supported, the foreign domain allocates communication resources and notifies the mobile node of the availability of the service. Claim 2 is similar to claim 1, but it adds the step of the mobile node calculating an identifier of the service advertisement message based on the information contained in the service offering. Claim 3 is also similar to claim 1, but it specifies that the mobile node extracts the detailed service offering from the identifier. Claim 4 adds the steps of the foreign domain signing the service advertisement messages with a digital signature and the mobile node verifying the digital signature, establishing a two-way trust relationship between the mobile node and the foreign domain. Claim 5 specifies that the foreign domain performs the checking step after conveying the mobile node's credentials. Claim 6 states that the mobile node automatically forms the indication of the selected service offering based on pre-stored criteria. Claim 7 states that the mobile node forms the indication of the selected service offering by presenting the detailed service offerings to a user and receiving the user's selection. Claim 8 mentions that the detailed service offerings indicate quality of service information. Claim 9 specifies that the detailed service offerings indicate a validity period. Claim 10 describes a network access element that supports the access sequence of a mobile node in foreign domains. The element includes service advertisement logic for sending service advertisement messages to the mobile node, with each message containing an identifier, network address/identity information, and a detailed service offering. It also includes resource allocation logic for receiving a service request message from the mobile node, conveying the mobile node's credentials to the home domain, checking if the selected service offering can be supported based on available communication resources, and allocating resources if possible. Claim 11 is similar to claim 10, but it excludes the identifier from the service advertisement messages. Claim 12 is similar to claim 10, but it excludes the detailed service offering from the service advertisement messages. Claim 13 specifies that the resource allocation logic performs the checking operation after conveying the mobile node's credentials to the home domain. Claim 14 specifies that the resource allocation logic performs the checking operation before receiving an authentication and authorization indication from the home domain. Claim 15 describes a mobile node capable of performing a network access sequence in foreign domains. The node includes service advertisement processing logic for receiving and storing service advertisement messages, forming an indication of a selected service offering, and sending a service request message to the foreign domain that sent the selected service offering, including the indication and the mobile node's credentials. Claim 16 is similar to claim 15 but adds the step of calculating an identifier of the service advertisement message based on the information contained in the service offering. Claim 17 is similar to claim 15 but specifies that the detailed service offering is extracted from the identifier. Claim 18 states that the mobile node automatically forms the indication of the selected service offering based on pre-stored criteria. Claim 19 states that the mobile node forms the indication of the selected service offering by presenting the detailed service offerings to a user and receiving the user's selection. Claim 20 describes a system that includes sending means in foreign domains for sending service advertisement messages, receiving means in a mobile node for receiving and storing the detailed service offering, sending means in the mobile node for sending a service request message to the foreign domain, conveying means in the foreign domain for conveying the mobile node's credentials to the home domain, checking means in the foreign domain for checking if the selected service offering can be supported based on available resources, and allocating means in the foreign domain for allocating communication resources and notifying the mobile node of the service availability. Claim 21 is similar to claim 20, but it adds the step of the mobile node calculating an identifier of the service advertisement message. Claim 22 is similar to claim 20, but it specifies that the mobile node extracts the detailed service offering from the identifier. | This network access sequence outlines the steps for a mobile node (MN) to access services in foreign domains (FD). The FD sends service advertisement messages containing identifiers, network address information, and detailed service offerings. The MN stores these offerings and selects one. It then sends a service request message to the corresponding FD, providing the selected service and its credentials. The FD forwards the credentials to the MN's home domain (HD) for authentication and authorization, and checks if the selected service can be supported. If possible, the FD allocates communication resources and notifies the MN of the service's availability. There are multiple claims that describe variations of this access sequence, including the use of digital signatures, different methods of forming the indication of the selected service, and the inclusion of additional information in the service offerings. Additionally, there are claims for network access elements and mobile nodes that support this access sequence in foreign domains. There is also a claim for a system with various means for sending, receiving, conveying, checking, and allocating in the foreign domains and mobile node. | In summary, the access sequence outlined in this network access sequence describes the steps for a mobile node to access services in foreign domains. The steps involve sending service advertisement messages, storing the service offerings, sending a service request message, and the | The network access sequence for a mobile node (MN) in foreign domains (FD) involves the following steps: 1. The foreign domains send service advertisement messages (M1) to the mobile node, which contain an identifier of the message, network address information, and a detailed service offering. 2. The mobile node receives and stores the detailed service offerings and selects one of them. 3. The mobile node sends a service request message (M2) to the foreign domain that sent the selected service offering, which includes the selected service offering and the mobile node's credentials. 4. The foreign domain conveys the mobile node's credentials to the mobile node's home domain for authentication and authorization. 5. The foreign domain checks if the selected service offering can be supported based on available communication resources. 6. If the selected service offering can be supported, the foreign domain allocates communication resources for supporting the selected service offering and indicates to the mobile node the availability of the requested service. The methods and network access elements described in the text are related to implementing this network access sequence. The mobile node can automatically select the service offering based on pre-stored criteria or present the detailed service offerings to a user for selection. The system includes sending, receiving, conveying, checking, and allocating means in the foreign domains and the mobile node to perform the necessary operations.
A system enables a user to communicate with another person via an external device, e.g. an audio, video, display interface. The external device includes a short-range transceiver, a memory, and an output interface. The mobile device includes two network transceivers, typically a cellular transceiver and a short-range transceiver, typically Bluetooth. In operation, the user prepares and stores a list of external devices with assigned IDs. The user further stores a list of phone numbers (phone book information) of contacts on the cellular network associated with the external devices for delivery of messages to the selected external device(s). The mobile device scans the network, and detects messages from associated contact source(s). The messages are stored by the ID. When the mobile device is within the coverage area of the external device, the mobile device transmits the message(s). The external device interprets the message for output to the intended recipient. | 1. A method for communicating between a mobile device and an external device, comprising: a) storing in a mobile device an external device list including at least one external device ID wherein the external device provides audio, video and/or visual display outputs as a dynamic bulletin board; b) maintaining in the mobile device contact information for associating at least one of the contacts with the at least one external device ID; c) creating an association between the at least one contact and the at least one external device ID; d) maintaining a network connection for receiving communications through the network; e) scanning received communications for identifying messages related to the at least one contact associated with the external device ID; f) detecting external devices providing IDs for short-range communication; g) transmitting messages related to the at least one contact associated with the external device ID to said external device when detecting the presence of said external device and within the range of the external device; and h) interpreting the message in the external device for appropriate audio video and/or visual display output. 2. The method of claim 1 further comprising i) distributing messages among multiple external devices linked together using assigned phone numbers. 3. The method of claim 1 further comprising j) providing programmable action in the external device in response to a received message. 4. The method of claim 1 further comprising k) changing a phone number assigned to a contact source associated with an external device. 5. The method of claim 1 further comprising; 1) assigning at least two phone numbers to an external device. 6. The method of claim 1 wherein the network is a cellular network. 7. The method of claim 1 wherein the short range network is Bluetooth. 8. The method of claim 1 wherein the external device is taken from the group consisting of: a toy; an animated character display, an electronic billboard, and serves as the dynamic bulletin board for keeping in touch with persons associated with the contact source. 9. The method of claim 8 wherein a character in the animated character displays is assigned to a specific telephone number. 10. A mobile terminal enabling communication with an external device, comprising: a) a cellular network transceiver capable of communication within a cellular communications network; b) a short-range transceiver capable of communicating with external devices in a short-range network wherein the external devices provide audio, video and/or visual display outputs; c) a storage device; d) a processor, and e) software means operative on the processor for: 1) maintaining in the storage device a database identifying a contact party for stored contact information and at least one external device linked to at least one contact party; 2) scanning communications communicated via the cellular network transceiver for detecting communications relating to said identified contact party or parties; and 3) transmitting information relating to the communications with the identified contact party to the at least one external device via the short range transceiver for interpretation of the information for selecting among available outputs when detecting communication relating to said identified contact party. 11. The mobile terminal of claim 10 further comprising: f) means for maintaining a list of phone numbers for assignment to contact sources. 12. The mobile terminal of claim 10 further comprising: g) means for changing a phone number to an external device in response to a communication for the contact party. 13. The mobile terminal of claim 10 further comprising: h) means in the external device for interpreting the communication for an appropriate display, wherein the display may be audio, video, visual as a dynamic bulletin board serving persons associated with contact sources. 14. The mobile terminal of claim 10 further comprising: i) means for formatting the phone number in a short-range message format. 15. The mobile terminal of claim 10 further comprising: j) means for detecting whether any of the external devices are within the coverage range of the short-range transceiver for purposes of transmitting at least one message to the external device from contact sources associated with the external device. 16. The mobile terminal of claim 10 further comprising: k) means for assigning at least two phone numbers to an external device. 17. The mobile terminal of claim 10 further comprising: l) means for receiving an ID of an external device. 18. The mobile terminal of claim 10 further comprising: m) means for storing and matching in a first table an ID of an external device received in a message to an ID in a second table of the database for the external device wherein the message maybe associated with multiple external devices according to the matching of the first and second tables. 19. The mobile terminal of claim 10 further comprising: n) means for monitoring the activities occurring on assigned phone number for the external device. 20. A system enabling a mobile terminal to assign a personal phone number to an external device for communication purposes, comprising: a) a mobile terminal including a network transceiver; a short-range transceiver; a processor and a database for storing information; b) an external device including a short-range transceiver, a processor for processing information received from the mobile device, and an output interface, wherein the external device provides audio, video and/or visual display outputs; c) means for storing a list of IDs identifying external devices; d) means for scanning the network and collecting information related to the IDs when within the range of an external device; e) means storing the collected information by ID and assigned phone number; and an external device associated with at least one ID having stored collected information for interpretation and display of the collected information as an output. 21. The system of claim 20 further comprising: g) means for linking the mobile device to the external device within the short-range coverage area of the external device. 22. The system of claim 20 further comprising: h) means for matching the ID of the external device to the ID of the stored information. 23. The system of claim 22 further comprising: i) means for transmitting the stored information via the short-range network to the external device associated with the ID matching the ID of the stored information. 24. The system of claim 23 further comprising: j) external device means processing the transmitted stored information for appropriate output as a dynamic bulletin board serving persons associated with the collected information stored by ID. 25. A medium, executable in a computer, for communicating between a mobile device and an external device, comprising: program instructions storing information of contact sources on a network in a mobile device (MD); program instructions creating an association between the contact sources and the Ids of external devices stored in the mobile device wherein the external devices provide audio and/or visual display outputs; program instructions assigning and storing in the MD a phonebook containing phone numbers or Internet addresses of the contact sources; program instructions scanning the network for messages from contact sources associated with Ids when within the coverage area of the MD; and program instructions storing the messages in a table with the associated Id; and program instructions transmitting the messages of the identified contact party to at least one external device via the short range transceiver for interpretation of the messages and selecting among available outputs. 26. The medium of claim 25 further comprising: program instructions activating a short-range transmitter to discover associated external devices within the coverage area of the transmitter. 27. The medium of claim 25 further comprising: program instructions establishing a short-range connection with an external device having an Id matching a stored message. 28. The medium of claim 25 further comprising: program instructions transmitting messages related to the at least one contact source with the Id to the external device for interpretation by the external device and selection of output mode, as a dynamic bulletin boards serving person associated with the contact sources. 29. The medium of claim 25 further comprising: program instructions collecting a message associated with an Id of an external device and preparing copies of the message for multiple copiees of the message. 30. The medium of claim 29 further comprising: program instructions transmitting the message and copies to the external device associated with the Id for distribution to the copiees. | This system facilitates communication between a user and another person through an external device such as an audio, video, or display interface. The external device is equipped with various components including a short-range transceiver, a memory, and an output interface. The user maintains a list of external devices with unique IDs, as well as a phone book of contacts associated with these devices on the cellular network. The user prepares and stores messages to be delivered to the selected external device(s). By scanning the network, the mobile device detects messages from the associated contact source(s) and stores them according to their respective IDs. When the mobile device comes within range of the external device, it transmits the stored messages, which are interpreted by the external device and then conveyed to the intended recipient. | Claim 1 describes a method for communicating between a mobile device and an external device. The method includes storing a list of external device IDs in the mobile device, associating contact information with the external device IDs, maintaining a network connection for receiving communications, scanning received communications for messages related to the contact associated with the external device ID, detecting external devices providing IDs for short-range communication, transmitting messages related to the contact associated with the external device ID to the external device when detecting its presence, and interpreting the message in the external device for appropriate audio, video, and/or visual display output. Claim 2 is dependent on claim 1 and adds the feature of distributing messages among multiple external devices linked together using assigned phone numbers. Claim 3 is dependent on claim 1 and adds the feature of providing programmable actions in the external device in response to a received message. Claim 4 is dependent on claim 1 and adds the feature of changing a phone number assigned to a contact source associated with an external device. Claim 5 is dependent on claim 1 and adds the feature of assigning at least two phone numbers to an external device. Claim 6 describes a method in which the network is a cellular network. Claim 7 describes a method in which the short-range network is Bluetooth. Claim 8 describes a method in which the external device is a toy, an animated character display, or an electronic billboard that serves as a dynamic bulletin board for keeping in touch with people associated with the contact source. Claim 9 is dependent on claim 8 and adds the feature of assigning a specific telephone number to a character in the animated character display. Claim 10 describes a mobile terminal that enables communication with an external device. The terminal includes a cellular network transceiver, a short-range transceiver, a storage device, a processor, and software means for maintaining a database of contact parties and associated external devices, scanning communications for messages related to the contact parties, and transmitting the information to the external device for interpretation and output selection. Claim 11 is dependent on claim 10 and adds the feature of maintaining a list of phone numbers for assignment to contact sources. Claim 12 is dependent on claim 10 and adds the feature of changing a phone number assigned to an external device in response to a communication for the contact party. Claim 13 is dependent on claim 10 and adds the feature of interpreting the communication in the external device for appropriate display as a dynamic bulletin board. Claim 14 is dependent on claim 10 and adds the feature of formatting the phone number in a short-range message format. Claim 15 is dependent on claim 10 and adds the feature of detecting whether any external devices are within the coverage range of the short-range transceiver for transmitting messages to them. Claim 16 is dependent on claim 10 and adds the feature of assigning at least two phone numbers to an external device. Claim 17 is dependent on claim 10 and adds the feature of receiving an ID of an external device. Claim 18 is dependent on claim 10 and adds the feature of storing and matching the ID of an external device received in a message to the ID in a database for the external device. Claim 19 is dependent on claim 10 and adds the feature of monitoring the activities occurring on the assigned phone number for the external device. Claim 20 describes a system that enables a mobile terminal to assign a personal phone number to an external device for communication purposes. The system includes a mobile terminal with a network transceiver and short-range transceiver, an external device with a short-range transceiver and processor, means for storing a list of external device IDs, means for scanning the network and collecting information related to the IDs, and means for transmitting the collected information to the external device for interpretation and display. Claim 21 is dependent on claim 20 and adds the feature of linking the mobile device to the external device within the short-range coverage area. Claim 22 is dependent on claim 20 and adds the feature of matching the ID of the external device to the ID of the stored information. Claim 23 is dependent on claim 22 and adds the feature of transmitting the stored information via the short-range network to the external device for interpretation and display. Claim 24 is dependent on claim 23 and adds the feature of processing the transmitted stored information in the external device for appropriate output as a dynamic bulletin board. Claim 25 describes a medium executable on a computer for communicating between a mobile device and an external device. The medium includes program instructions for storing contact source information, creating associations between contact sources and external devices, assigning and storing phone numbers or addresses, scanning network messages, and transmitting messages to external devices for interpretation and output selection. Claim 26 is dependent on claim 25 and adds the feature of activating a short-range transmitter to discover associated external devices. Claim 27 is dependent on claim 25 and adds the feature of establishing a short-range connection with an external device. Claim 28 is dependent on claim 25 and adds the feature of transmitting messages for interpretation and display as a dynamic bulletin board. Claim 29 is dependent on claim 25 and adds the feature of collecting a message associated with an external device ID and preparing copies of the message. Claim 30 is dependent on claim 29 and adds the feature of transmitting the message and copies to the external device for distribution. | This system allows users to communicate with external devices through their mobile devices. The mobile device stores a list of external device IDs, associates contact information with these IDs, and scans for messages related to the associated contacts. When the mobile device detects an external device, it transmits the stored messages to be interpreted and conveyed to the recipient. Additional claims include distributing messages among multiple external devices, providing programmable actions in the external device, changing phone numbers assigned to contact sources, and assigning multiple phone numbers to an external device. The system can be used with a cellular network and short-range networks like Bluetooth. It can also be used with external devices such as toys, animated character displays, and electronic billboards. The system includes a mobile terminal with network and short-range transceivers, storage, processor, and software means for communication management. The system also includes means for assigning personal phone numbers to external devices and linking them within the short-range coverage area. Additionally, a medium executable on a computer is described with program instructions for communication functions. | This system allows users to send and receive messages to and from external devices from their mobile devices. Users can assign personal phone numbers to any external device within a short-range coverage area, such as Bluetooth, and use this number to send | This patent describes a method and system for facilitating communication between a mobile device and an external device. The mobile device stores a list of external devices and their associated IDs. It also maintains contact information for associating contacts with external device IDs. The mobile device scans for messages from associated contacts and transmits them to the external device when it is within range. The external device interprets the message and displays it through audio, video, or visual means. The system also allows for distributing messages among multiple external devices and programmable actions in response to received messages. The mobile device has cellular and short-range network transceivers, while the external device has its own short-range transceiver and output interface.
A methodology is provided for fault detection and service restoration in a multiservice switch on a per flow basis. An ingress source transmits the same data over each of two redundant cores. An egress receiver selects on a per flow bass which core to utilize. Bi-directional flows are not necessarily grouped together. The basic approach to fault detection is to assume that the two cores are not in lock step, but that the shelves are continually monitoring link flows for control path data as well as user data. The path monitoring is accomplished using a combination of arbiter and aggregator functions found in the service shelves and core interface cards, respectively. The arbiter transmits link test cells to both cores on a per flow basis, wherein the link test cells traverse and are monitored by respective aggregators to and from each core. When an egress arbiter determines that a flow is bad, it initiates a switch to the alternative source core, from which the flow would continue. | 1. A method of operating a multiservice packet based switch including redundant switching cores, said method comprising the steps of: providing a plurality of ingress and egress communications traffic flow controllers, each of said ingress flow controllers directing one or more threads of said communications traffic over one or another of said redundant switching cores; monitoring communications flow paths traversing ones of said ingress flow controllers, one of said redundant switching cores and corresponding ones of said egress flow controllers; detecting a failure in one of said communication flow paths at an egress flow controller in said failed flow path; and switching said flow path to a protection path via another of said switching cores, whereupon flow paths that are unaffected by said failure remain in place and do not switch cores; wherein said egress flow controller in said failed flow path operates to detect said path failure and to effect said switching of said failed flow path to said protection path independently of communication with a corresponding ingress flow controller, said path switching being thereby transparent to said corresponding ingress flow controller. 2. The method of claim 1, wherein communication flows in opposite directions between same ingress and egress controllers need not traverse a same one of said switching cores. 3. The method of claim 1, wherein said step of monitoring flow paths is accomplished using link test cells generated from a link test generator in said ingress flow controller to a link test cell receiver in said egress flow controller. 4. The method of claim 3, wherein aggregator and core functions within said switch also monitor for presence of link test cells. 5. The method of claim 3, wherein a flow path is considered to be restored upon receipt of test cells for a period of time. 6. The method of claim 3, wherein said ingress flow controllers are operable to send special test cells to all programmed destinations to disable further test cell checking related to said ingress flow controller. 7. The method of claim 3, wherein each of said test cells includes a hierarchical address having multiple fields pertaining to various type links within said switch for traversal thereover. 8. The method of claim 1, further including the step of altering a filter table in said egress flow controller upon detection of a flow path failure to thereby utilize said flow path from said another switching core. 9. The method of claim 1, wherein said ingress flow controller need not be notified of said switching of said flow path to said another switching core. 10. The method of claim 1, wherein said redundant switching cores need not operate in lock step. 11. The method of claim 1, wherein said egress flow controllers include a back pressure mechanism to reduce overall combined flows below a given rate that is suitable for a traffic management function therein so as to avoid cell loss. 12. A packet based multiservice switch device; comprising: at least two redundant switching cores; a plurality of ingress and egress communications traffic flow controllers, each of said ingress flow controllers directing one or more threads of communications traffic over one or another of said redundant switching cores; said flow controllers monitoring communications flow paths traversing ones of said ingress flow controllers, one of said redundant switching cores and ones of said egress flow controllers, whereupon detection, at an egress flow controller, of a failure in a monitored link produces switching of said failed flow path from said one switch core to a protection path via said another switch core, and further whereupon said flow paths that are unaffected by said link failure remain in place and do not switch cores; wherein said egress flow controller in said failed flow path operates to detect said path failure and to effect said switching of said failed flow path to said protection path independently of communication with a corresponding ingress flow controller, said path switching being thereby transparent to said corresponding ingress flow controller. 13. The device of claim 12, wherein communication flows in opposite directions between same ingress and egress controllers need not traverse a same one of said switching cores. 14. The device of claim 12 wherein said ingress flow controllers include a link test cell generator and said egress flow controller includes a link test cell receiver, monitoring of flow paths being accomplished using link test cells generated from a link test generator in said ingress flow controller to a link test cell receiver in said egress flow controller. 15. The device of claim 14, wherein aggregator and core functions within said switch also monitor for presence of link test cells. 16. The device of claim 14, wherein a flow path is considered to be restored upon receipt of test cells for a period of time. 17. The device of claim 14, wherein each of said test cells includes a hierarchical address having multiple fields pertaining to various type links within said switch device for traversal thereover. 18. The device of claim 14, wherein said link test cell generator is operable to back pressure a traffic manager in said ingress flow controller to create space for test cell insertion. 19. The device of claim 12, further including a filter table in said egress flow controller alterable upon detection of a flow path failure to thereby prompt utilization of said flow path from said another switching core. 20. The device of claim 12, wherein said ingress flow controller need not be notified of said switching of said flow path to said another switching core. 21. The device of claim 12, wherein said redundant switching cores need not operate in lock step. 22. The device of claim 12, wherein said flow controllers include a back pressure mechanism to reduce overall combined flows below a given rate that is acceptable for a traffic management function therein. 23. The device of claim 12, wherein said ingress flow controllers are operable to send special test cells to all programmed destinations to disable further test cell checking related to said ingress flow controller. | This methodology proposes a way to detect faults and restore services in a multiservice switch on a per flow basis. The approach involves transmitting the same data over redundant cores, with the receiver selecting which core to use for each flow. The fault detection is done by continuously monitoring link flows for control path data and user data. This is achieved through the use of arbiter and aggregator functions in the service shelves and core interface cards respectively. The arbiter sends link test cells to both cores for each flow, which are then monitored by the aggregators. If a flow is determined to be bad, the egress arbiter switches to the alternative source core to continue the flow. | Claim 1 describes a method of operating a multiservice packet based switch with redundant switching cores. The method includes providing ingress and egress communications traffic flow controllers, monitoring communications flow paths, detecting failures in flow paths, and switching the flow path to a protection path via another switching core. The switching of the flow path is independent of communication with a corresponding ingress flow controller, making it transparent to the corresponding ingress flow controller. Claim 2 specifies that communication flows in opposite directions between the same ingress and egress controllers do not need to traverse the same switching core. Claim 3 explains that monitoring of flow paths is accomplished using link test cells generated from a link test generator in the ingress flow controller to a link test cell receiver in the egress flow controller. Claim 4 mentions that aggregator and core functions within the switch also monitor for the presence of link test cells. Claim 5 states that a flow path is considered restored upon receipt of test cells for a period of time. Claim 6 describes that the ingress flow controllers can send special test cells to all programmed destinations to disable further test cell checking related to the ingress flow controller. Claim 7 states that each test cell includes a hierarchical address with multiple fields pertaining to various type links within the switch for traversal. Claim 8 specifies that the filter table in the egress flow controller is altered upon detection of a flow path failure to utilize the flow path from another switching core. Claim 9 mentions that the ingress flow controller does not need to be notified of the switching of the flow path to another switching core. Claim 10 states that the redundant switching cores do not need to operate in lock step. Claim 11 describes that the egress flow controllers include a back pressure mechanism to reduce overall combined flows to avoid cell loss. Claim 12 describes a packet-based multiservice switch device that includes at least two redundant switching cores and a plurality of ingress and egress communications traffic flow controllers. The flow controllers monitor the flow paths and allow for switching of failed flow paths to a protection path via another switch core. The switching is transparent to the corresponding ingress flow controller. Claims 13-22 provide additional details and features of the device, such as the ability for communication flows in opposite directions to not traverse the same switching core, the use of link test cells for monitoring flow paths, alteration of the filter table, transparency of the switching to the ingress flow controller, operation of the redundant switching cores, and the inclusion of a back pressure mechanism to reduce flows. | This methodology presents a way to detect faults and restore services in a multiservice switch on a per flow basis. It involves transmitting the same data over redundant cores and using an arbiter and aggregator functions to monitor and switch flow paths. Claims are made regarding the method, communication flows, monitoring, restoration, test cells, filter table alteration, and the device itself. Overall, the approach aims to improve fault detection and provide seamless service restoration in a multiservice switch. | This is beneficial for network operators who want to ensure a fault-tolerant, highly reliable network. | This invention provides a methodology for fault detection and service restoration in a multiservice switch on a per flow basis. The switch has redundant switching cores and a plurality of ingress and egress flow controllers. The ingress flow controllers direct traffic over the switching cores and monitor the flow paths. If a failure is detected in a flow path at an egress flow controller, the flow path is switched to a protection path via the other switching core. The switching is transparent to the corresponding ingress flow controller. The methodology uses link test cells generated by the ingress flow controller and received by the egress flow controller for path monitoring. The flow controllers also include back pressure mechanisms to manage traffic flow.
A method and system for implementing hard handover in wireless telecommunications network. The method includes connecting a call from user equipment in a first radio coverage area to a first media gateway in a mobile switching center via a first connection point in said first media gateway and further connecting the call from the first media gateway to another party via a second connection point in the first media gateway. Then, in response to the user equipment moving from the first radio coverage area to a second radio coverage area, connecting the call from the user equipment in the second radio coverage area to a second media gateway in the mobile switching center, linking the call from the second media gateway to the first media gateway via a third connection point in the first media gateway, and removing the first termination in said first media gateway. The system includes a radio network having a set of radio network subsystems, wherein each of the radio network subsystems includes a set of base stations and a radio network controller for controlling the base stations, a core network having a set of mobile switching centers, wherein each of the mobile switching centers includes a set of media gateways and a media gateway controller for controlling the media gateways, and a set of terminations within each media gateway for establishing a call path between a wireless subscriber and another party, wherein the terminations include at least one anchor termination in a first media gateway for connecting the call to the other party throughout the duration of the call. | 1. A method for implementing hard handover in a wireless telecommunications network having a plurality of radio coverage areas and a plurality of mobile switching centers, comprising: connecting a call from user equipment in a first radio coverage area to a first media gateway in a mobile switching center via a first connection point in a first context within said first media gateway; connecting said call from said first media gateway to a called party via a second connection point in said first context, wherein said second connection point comprises an anchor termination that remains connected to said called party throughout the duration of said call; responsive to said user equipment moving from said first radio coverage area to a second radio coverage area, connecting said call from said user equipment in said second radio coverage area to a second media gateway in said mobile switching center; linking said call from said second media gateway to said first media gateway via a third connection point in said first context, wherein said call is connected from said user equipment in said second radio coverage area to said second media gateway via a fourth connection point in a second context within said second media gateway and wherein said call is linked from said second media gateway to said first media gateway via said third connection point in said first media gateway and a fifth connection point in said second context; and removing said first connection point in said first context. 2. The method defined in claim 1 wherein said wireless telecommunications network comprises a Universal Mobile Telecommunications System (UMTS). 3. The method defined in claim 1 wherein said wireless telecommunications network comprises a Global System for Mobile communications (GSM). 4. The method defined in claim 1 wherein said wireless telecommunications network comprises a Code Division Multiple Access (CDMA) system. 5. The method defined in claim 1 wherein said radio coverage area comprises a radio network subsystem having a plurality of base stations and a radio network controller. 6. The method defined in claim 1 wherein said mobile switching center further includes a media gateway controller for controlling said media gateways. 7. The method defined in claim 1 wherein said call is linked from said second media gateway to said first media gateway in the downlink direction only. 8. The method defined in claim 1 further comprising: responsive to said user equipment moving from said second radio coverage area to a third radio coverage area, connecting said call from said user equipment in said third radio coverage area to a third media gateway in said mobile switching center; linking said call from said third media gateway to said first media gateway via a sixth connection point in said first media gateway; and removing said third connection point in said first media gateway. 9. The method defined in claim 8 wherein said call is connected from said user equipment in said third radio coverage area to said third media gateway via a seventh connection point. 10. The method defined in claim 9 wherein said call is linked from said third media gateway to said first media gateway in the downlink direction only. 11. The method defined in claim 10 wherein said call is linked from said third media gateway to said first media gateway via said sixth connection point in said first media gateway and an eighth connection point in said third media gateway. 12. A system for implementing hard handover in a wireless telecommunications network, comprising: a plurality of media gateways; and a media gateway controller for controlling said plurality of media gateways, wherein said media gateway controller is operative to: connect a call from user equipment in a first radio coverage area to a first media gateway in a mobile switching center via a first connection point in a first context within said first media gateway; connect said call from said first media gateway to a called party via a second connection point in said first context, wherein said second connection point comprises an anchor termination that remains connected to said called party throughout the duration of said call; responsive to said user equipment moving from said first radio coverage area to a second radio coverage area, connect said call from said user equipment in said second radio coverage area to a second media gateway in said mobile switching center; link said call from said second media gateway to said first media gateway via a third connection point in said first context, wherein said call is connected from said user equipment in said second radio coverage area to said second media gateway via a fourth connection point in a second context within said second media gateway and wherein said call is linked from said second media gateway to said first media gateway via said third connection point in said first media gateway and a fifth connection point in said second context; and remove said first connection point in said first context. 13. The system defined in claim 12 wherein said wireless telecommunications network comprises a Universal Mobile Telecommunications System (UMTS). 14. The system defined in claim 12 wherein said wireless telecommunications network comprises a Global System for Mobile communications (GSM). 15. The system defined in claim 12 wherein said wireless telecommunications network comprises a Code Division Multiple Access (CDMA) system. 16. A system for implementing hard handover in a wireless telecommunications network having a plurality of radio coverage areas and a plurality of mobile switching centers, comprising: first connecting means for connecting a call from user equipment in a first radio coverage area to a first media gateway in a mobile switching center via a first connection point in a first context within said first media gateway; second connecting means for connecting said call from said first media gateway to a called party via a second connection point in said first context, wherein said second connection point comprises an anchor termination that remains connected to said called party throughout the duration of said call; third connecting means for connecting said call from said user equipment in said second radio coverage area to a second media gateway in said mobile switching center where said user equipment moves from said first radio coverage area to a second radio coverage area; first linking means for linking said call from said second media gateway to said first media gateway via a third connection point in said first context, wherein said call is connected from said user equipment in said second radio coverage area to said second media gateway via a fourth connection point in a second context within said second media gateway and wherein said call is linked from said second media gateway to said first media gateway via said third connection point in said first media gateway and a fifth connection point in said second context; and first removing means for removing said first connection point in said first media gateway. 17. The system defined in claim 16 wherein said wireless telecommunications network comprises a Universal Mobile Telecommunications System. 18. The system defined in claim 16 wherein said wireless telecommunications network comprises a Global System for Mobile communications (GSM). 19. The system defined in claim 16 wherein said wireless telecommunications network comprises a Code Division Multiple Access (CDMA) system. 20. The system defined in claim 17 wherein said radio coverage area comprises a radio network subsystem having a plurality of base stations and a radio network controller. 21. The system defined in claim 16 wherein said mobile switching center further includes a media gateway controller for controlling said media gateways. 22. The system defined in claim 21 wherein said call is linked from said second media gateway to said first media gateway in the downlink direction only. 23. The system defined in claim 22 further comprising: fourth connecting means for connecting said call from said user equipment in said third radio coverage area to a third media gateway in said mobile switching center where said user equipment moves from said second radio coverage area to a third radio coverage area; second linking means for linking said call from said third media gateway to said first media gateway via a sixth connection point in said first media gateway; and second removing means for removing said third connection point in said first media gateway. 24. The system defined in claim 23 wherein said call is connected from said user equipment in said third radio coverage area to said third media gateway via a seventh connection point. 25. The system defined in claim 24 wherein said call is linked from said third media gateway to said first media gateway in the downlink direction only. 26. The system defined in claim 25 wherein said call is linked from said third media gateway to said first media gateway via said sixth connection point in said first media gateway and an eighth connection point in said third media gateway. | This patent application describes a method and system for implementing hard handover in a wireless telecommunications network. The method involves connecting a call from a user's device in one radio coverage area to a media gateway in a mobile switching center, and then connecting that call to another party. If the user's device moves to a different radio coverage area, the method involves connecting the call from the user's device in the new coverage area to a different media gateway in the mobile switching center. The call is then linked from the second media gateway to the first media gateway, and the first termination in the first media gateway is removed. The system includes a radio network with base stations and controllers, a core network with mobile switching centers and media gateways, and terminations within each media gateway for establishing call paths. | Patent claim 1 describes a method for implementing hard handover in a wireless telecommunications network. The method includes connecting a call from user equipment in a first radio coverage area to a first media gateway in a mobile switching center. The call is then connected from the first media gateway to a called party via a second connection point. If the user equipment moves to a second radio coverage area, the call is connected to a second media gateway, and then linked back to the first media gateway via a third connection point. Finally, the first connection point is removed. Claim 2 specifies that the wireless telecommunications network could be a Universal Mobile Telecommunications System (UMTS), while claim 3 states that it could be a Global System for Mobile communications (GSM), and claim 4 mentions that it could be a Code Division Multiple Access (CDMA) system. Additional claims describe variations of the method and related systems for implementing hard handover in a wireless telecommunications network. These claims include connecting means, linking means, and removing means for facilitating the handover process. Various wireless network technologies, such as UMTS, GSM, and CDMA, are also mentioned. | This patent application presents a method and system for implementing hard handover in a wireless telecommunications network. The method involves connecting a call from a user's device in one radio coverage area to a media gateway in a mobile switching center, and then connecting that call to another party. If the user's device moves to a different radio coverage area, the method involves connecting the call from the user's device in the new coverage area to a different media gateway in the mobile switching center. The call is then linked from the second media gateway to the first media gateway, and the first termination in the first media gateway is removed. The system includes various components such as base stations, controllers, mobile switching centers, media gateways, and terminations. Multiple claims further specify variations of the method and system, including different wireless network technologies. |  | The invention describes a method and system for implementing hard handover in a wireless telecommunications network. Hard handover refers to the process of switching a call from one radio coverage area to another without any interruption or loss of audio quality. The method involves connecting a call from a user equipment in the first radio coverage area to a first media gateway in a mobile switching center. The call is then connected from the first media gateway to another party. In response to the user equipment moving to the second radio coverage area, the call is connected to a second media gateway. The call is then linked from the second media gateway to the first media gateway and the first connection point in the first media gateway is removed. The system includes a radio network with base stations and a radio network controller, a core network with mobile switching centers and media gateways, and terminations within each media gateway for establishing a call path between a wireless subscriber and another party.
A method of adjusting equalization parameters in a receiver wherein a bit error rate (BER) in a data stream is measured from the number of corrected bits in data blocks which have an information section and an error correction section. A predetermined equalization parameter is changed, and the bit error rate (BER) after change is again measured to find out how to change the predetermined equalization parameter until an optimum is reached. | 1. A method of adjusting equalization parameters in a receiver, including the steps of: receiving at the receiver a data stream which has data blocks with an information section and an error correction section, correcting bits in the data block using error correction means, measuring a bit error rate (BER) from the number of corrected bits in the data block, changing a predetermined equalization parameter, measuring the bit error rate (BER) after change of the predetermined parameter, changing the predetermined equalization parameter with an amount and in a direction so as to lower the bit error rate (BER), continuing with measuring the bit error rate (BER) and changing the predetermined equalizing parameter until an optimum is reached; and wherein the previous bit (0 or 1) preceding a sampled bit is taken into consideration, in that the receiver threshold (th) is decreased when the previous bit is 0, and is increased when the previous bit is 1, the amount and direction of adjustment being derived from a look-up table or a circuit forming a look-up table. 2. The method of claim 1 wherein incoming data are converted into digital form and subdivided into blocks which are processed for error correction and adjustment of equalization parameter. 3. A receiver, which has an adjustable threshold, comprising an input (DI) for receiving analog data; a threshold decision circuit (TH) and e clock recovery unit (CR) arranged to convert analog data received at the input into digital data; shift register means (SR) for passing the digital data stream through the receiver to a data output (DO); an error correction means (FEC) operative to correct the digital data and to provide a bit error rate (BER) ; and a feedback loop having adaption means (AD) for adjusting parameters of a receiver equalizer, characterized in that the feedback loop includes a circuit in the kind of a look-up table which, based upon the bit error rate (BER) and tap means (TM) in the shift register means (SR), provides signals indicating the amount and direction of adjustment of the receiver threshold (th), the tap means (TM) including a flip-flop (FF) for providing the value of the previous bit preceding the actual sampled bit, the look-up table circuit increasing or decreasing the value of the receiver threshold (th) for the actual received data bit. 4. A receiver, which has an adjustable threshold, comprising an input (DI) for receiving analog data; a threshold decision circuit (TH) and a clock recovery unit (CR) arranged to convert analog data received at the input into digital data; shift register means (SR) for passing the digital data stream through the receiver to a data output (DO); an error correction means (FEC) operative to correct the digital data and to provide a bit error rate (BER) ; and a feedback loop having adaption means (AD) for adjusting parameters of a receiver equalizer, characterized in that the feedback loop includes a circuit in the kind of a look-up table which, based upon the bit error rate (BER) and tap means (TM) in the shift register means (SR), provides signals indicating the amount and direction of adjustment of the receiver threshold (th), the tap means (TM) including flip-flops (FF) in series and gate circuits so as to detect the direction of signal transitions (0/1 and 1/0), a pair of conditional counters (CC1, CC2; CC3, CC4) being assigned to each signal transition (0/1 and 1/0), one conditional counter of the pair sums the number of the corrected bits of one value (1), and the other counter sums the number of the corrected bits of the other value (0), the summed numbers of the counters being supplied to each an integrator (NL 1, NL 2) which provides the adjustment value to the threshold decision circuit (TH). | This method involves adjusting equalization parameters in a receiver by measuring the bit error rate (BER) in a data stream. The BER is determined by counting the number of corrected bits in data blocks that contain both information and error correction sections. The predetermined equalization parameter is modified, and the BER is measured again to determine whether the change was beneficial. This process is repeated until an optimal equalization parameter is achieved. | Claim 1 describes a method of adjusting equalization parameters in a receiver. The method involves receiving a data stream with information and error correction sections, correcting bits using error correction means, measuring the bit error rate (BER), changing a predetermined equalization parameter, measuring the BER again, and adjusting the equalization parameter until an optimum is reached. The method also takes into consideration the previous bit before a sampled bit and adjusts the receiver threshold accordingly. Claim 2 is dependent on claim 1 and specifies that the incoming data is converted into digital form and processed in blocks for error correction and adjustment of equalization parameters. Claim 3 describes a receiver with an adjustable threshold. The receiver includes components such as an input for receiving analog data, a threshold decision circuit, a clock recovery unit, a shift register, an error correction means, and a feedback loop with adaptation means. The feedback loop includes a circuit in the form of a look-up table that provides signals indicating the amount and direction of adjustment for the receiver threshold based on the BER and tap means in the shift register. The tap means includes a flip-flop for considering the previous bit value when adjusting the threshold. Claim 4 is similar to claim 3 but adds more detail about the tap means in the shift register. It includes flip-flops and gate circuits that detect signal transitions (0/1 and 1/0). Conditional counters are assigned to each signal transition and sum the number of corrected bits for each value (0 and 1). These summed numbers are then used by integrators to provide the adjustment value to the threshold decision circuit. | Claim 1 of the invention describes a method for adjusting equalization parameters in a receiver by measuring the bit error rate (BER) in a data stream. The method involves receiving a data stream with information and error correction sections, correcting bits using error correction means, and measuring the BER. The predetermined equalization parameter is then modified, and the BER is measured again to determine if the change was beneficial. This process is repeated until an optimal equalization parameter is achieved. The method also takes into consideration the previous bit before a sampled bit and adjusts the receiver threshold accordingly. Claim 2, which is dependent on claim 1, specifies that the incoming data is converted into digital form and processed in blocks for error correction and adjustment of equalization parameters. Claim 3 describes a receiver with an adjustable threshold. The receiver includes various components such as an input for receiving analog data, a threshold decision circuit, a clock recovery unit, a shift register, an error correction means, and a feedback loop with adaptation means. The feedback loop includes a look-up table circuit that provides signals indicating the amount and direction of adjustment for the receiver threshold based on the BER and tap means in the shift register. The tap means includes a flip-flop for considering the previous bit value when adjusting the threshold. Claim 4 adds more detail to claim 3, specifically about the tap means in the shift register. It includes flip-flops and gate circuits that detect signal transitions (0/1 and 1/0). Conditional counters are assigned to each signal transition and sum the number of corrected bits for each value (0 and 1). These summed numbers are then used by integrators to provide the adjustment value to the threshold decision circuit. | Lastly, the look-up table in the feedback loop provides signals indicating the amount and direction of adjustment for the receiver threshold. | The invention relates to a method and receiver for adjusting equalization parameters in a receiver. The method involves measuring the bit error rate (BER) in a data stream by counting the number of corrected bits in data blocks with an information section and an error correction section. A predetermined equalization parameter is then changed, and the BER is measured again after the change. The predetermined parameter is adjusted until an optimum is reached by changing it in a direction that lowers the BER. The method takes into consideration the previous bit preceding a sampled bit, where the receiver threshold is decreased when the previous bit is 0 and increased when the previous bit is 1. The adjustment amount and direction are determined from a look-up table or a circuit forming a look-up table. The receiver described in the invention includes an adjustable threshold and comprises an input for receiving analog data, a threshold decision circuit, a clock recovery unit, shift register means, error correction means, and a feedback loop with adaption means for adjusting the equalizer parameters. The feedback loop includes a circuit in the form of a look-up table that uses the BER and tap means in the shift register to provide signals indicating the adjustment of the receiver threshold. The tap means includes flip-flops and gate circuits to detect signal transitions, and conditional counters are assigned to each signal transition. The counters sum the number of corrected bits for each value and the summed numbers are used to adjust the threshold.
A decision feedback structure for recovering a bit stream out of received signals is disclosed, wherein the sampling instant may be tuned in dependence of the sequence or pattern of the preceding bits so as to follow the bit sequence dependent instant of the maximum eye opening. The decision-feedback equalizer structure includes decision means for making a bit value decision at a sampling instant, a feedback path to feed back bit values to said decision means and means for adapting the sampling instant for a bit value decision made by said decision means with respect to the sampling phase depending on the bit values of preceding bits, in particular depending on the bit value of the previous bit. | 1. A decision-feedback equalizer structure for recovering a bit stream out of a received signal, comprising: a decision means for making a bit value decision at a sampling instant, a feedback path to feed back bit values to said decision means, and means for adapting the sampling instant for a bit value decision made by said decision means with respect to a sampling phase depending on bit values of at least one preceding bit, said means for adapting comprises comprising at least two tunable delay buffers for tuning a first sampling instant for bit patterns including a preceding zero bit and a second sampling instant for bit patterns including a preceding one bit. 2. The decision-feedback equalizer structure according to claim 1, wherein the bit value of the at least one preceding bit is the bit value of the previous bit. 3. The decision-feedback equalizer structure according to claim 1, wherein the at least two tunable delay buffers are controlled depending on conditional bit error rates estimated by forward error correction means. 4. The decision-feedback equalizer structure according to claim 1, further comprising means for retiming said bit stream using a clock signal recovered from the input signal. 5. The decision-feed back equalizer structure according to claim 1, further comprising means for adaptively tuning the decision threshold for bit value decisions in dependence of the bit value of the preceding bit. 6. A method of recovering a bit stream from a received analog signal in a decision feedback structure, comprising the steps of: recovering a clock signal from the received analog signal, generating a sampling phase from the recovered clock signal, at an instant, comparing the analog signal with a decision threshold to come to a bit value decision, generating a bit stream based on successive bit value decisions, and adapting said instant with respect to the sampling phase depending on at least one previous bit value decision, comprises comprising the steps of tuning a first sampling instant which is utilized for the bit value decision if the preceding bit value is zero and tuning a second sampling instant which is utilized for the bit value decision if the preceding bit value is one. 7. The method according to claim 6, wherein the at least one previous bit value decision is the preceding bit value decision. 8. The method according to claim 6, wherein the step of adapting said instant with respect to the sampling phase comprises the step of tuning said instant in dependence of conditional bit error rates estimated by means of forward error correction. 9. The method according to claim 6, further comprising the step of retiming said bit stream using a clock signal recovered from the input signal. 10. The method according to claim 6, further comprising, the step of adaptively tuning a decision threshold for a bit value decision in dependence of the bit value of the preceding bit. 11. An equalizer structure for recovering a bit stream out of a received signal, comprising: a decision means for making a bit value decision at a sampling instant, a feedback path to feed back bit values to said decision means, and means for adapting the sampling instant for a bit value decision made by said decision means with respect to a sampling phase depending on bit values of at least one preceding bit, said means for adapting comprising two independently adaptable branches in which the first branch tunes a first sampling instant for bit patterns including a preceding zero bit and the second branch tunes a second sampling instant for bit patterns including a preceding one bit. | This disclosure presents a decision feedback structure designed for recovering a bit stream from received signals. The structure includes a mechanism for adjusting the sampling instant based on the preceding bit sequence or pattern, in order to align with the maximum eye opening. The decision-feedback equalizer structure includes decision-making capability, a feedback pathway to provide input for decision-making, and an adaptive mechanism that adjusts the sampling instant based on the bit values of preceding bits, primarily the previous bit's value. This ensures optimal performance in capturing the bit values accurately. | Claim 1 describes a decision-feedback equalizer structure for recovering a bit stream from a received signal. The structure includes a decision means for making a bit value decision at a sampling instant, a feedback path to feed back bit values to the decision means, and means for adapting the sampling instant based on the bit values of at least one preceding bit. The means for adapting includes two tunable delay buffers, where the first delay buffer tunes the sampling instant for bit patterns with a preceding zero bit, and the second delay buffer tunes the sampling instant for bit patterns with a preceding one bit. Claim 2 specifies that the bit value of the preceding bit is the bit value of the previous bit. Claim 3 states that the tunable delay buffers can be controlled based on conditional bit error rates estimated by forward error correction means. Claim 4 adds that the equalizer structure further includes means for retiming the bit stream using a clock signal recovered from the input signal. Claim 5 mentions that the equalizer structure includes means for adaptively tuning the decision threshold for bit value decisions based on the bit value of the preceding bit. Claim 6 describes a method of recovering a bit stream from a received analog signal using a decision feedback structure. The method includes recovering a clock signal from the received signal, generating a sampling phase from the recovered clock signal, comparing the analog signal with a decision threshold at a sampling instant to make a bit value decision, generating a bit stream based on the bit value decisions, and adapting the sampling instant based on at least one previous bit value decision. The adaptation involves tuning a first sampling instant for preceding zero bits and tuning a second sampling instant for preceding one bits. Claim 7 specifies that the at least one previous bit value decision is the preceding bit value decision. Claim 8 mentions that the adaptation of the sampling instant can be done based on conditional bit error rates estimated by forward error correction. Claim 9 adds that the method includes retiming the bit stream using a clock signal recovered from the input signal. Claim 10 states that the method further includes adaptively tuning the decision threshold for a bit value decision based on the bit value of the preceding bit. Claim 11 describes an equalizer structure for recovering a bit stream from a received signal. The structure includes a decision means, a feedback path, and means for adapting the sampling instant based on the bit values of at least one preceding bit. The means for adapting includes two independently adaptable branches, where the first branch tunes a first sampling instant for bit patterns with a preceding zero bit, and the second branch tunes a second sampling instant for bit patterns with a preceding one bit. | This disclosure presents a decision-feedback structure for recovering a bit stream from received signals. The structure includes a mechanism for adjusting the sampling instant based on the preceding bit sequence to align with the maximum eye opening. It includes decision-making capability, a feedback pathway, and an adaptive mechanism that adjusts the sampling instant based on the bit values of preceding bits. The structure also includes means for retiming the bit stream using a recovered clock signal and adaptively tuning the decision threshold for bit value decisions. The adaptation of the sampling instant can be based on conditional bit error rates estimated by forward error correction. Multiple tunable delay buffers are used to tune the sampling instant for different bit patterns and bit values of the preceding bits. | The proposed structure is composed of multiple stages. The first stage extracts the bit stream from the received signal by making decisions based on a tunable decision threshold. After making a decision, the feedback pathway adjusts the instantaneous sampling instant for the subsequent bit | This disclosure describes a decision feedback equalizer structure for recovering a bit stream from received signals. The sampling instant is adjusted based on the sequence of preceding bits to follow the bit sequence with the maximum eye opening. The structure includes a decision means for making bit value decisions at a sampling instant, a feedback path to provide feedback to the decision means, and means for adapting the sampling instant based on the bit values of preceding bits. The means for adapting includes at least two tunable delay buffers for tuning the sampling instant based on different bit patterns. The bit values of preceding bits, particularly the previous bit, are used to determine the sampling phase. The tunable delay buffers can be controlled based on conditional bit error rates estimated by forward error correction means. The structure may also include means for retiming the bit stream using a recovered clock signal and means for adaptively tuning the decision threshold for bit value decisions based on the bit value of the preceding bit. Additionally, a method is described for recovering a bit stream from a received analog signal in a decision feedback structure. The method involves recovering a clock signal, generating a sampling phase from the clock signal, comparing the analog signal with a decision threshold to make a bit value decision, generating a bit stream based on the successive bit value decisions, and adapting the sampling instant based on at least one previous bit value decision. The instant is tuned based on different sampling instants for different preceding bit values. The method may also include retiming the bit stream using a recovered clock signal and adaptively tuning the decision threshold based on the bit value of the preceding bit. Finally, an equalizer structure is described that includes a decision means, a feedback path, and means for adapting the sampling instant based on the bit values of at least one preceding bit. The means for adapting includes two independently adaptable branches for different bit patterns.
A transformable mobile station. The mobile station has a display that is substantially framed by the mobile station housing. The housing has two sections that are rotatably connected to each other so that in a first configuration they frame the display and in a transformed configuration, one or more sides of the display are unframed, and the unframed sides may be placed next to the display of another display-compatible mobile station. The two (or more) display-compatible mobile stations may be connected together such that their respective displays each form a portion of a larger, unified display. | 1. A mobile station having internal components, comprising: an enclosure having at least a first enclosure section and a second enclosure section being movable relative to each other to transform the mobile station between a first operating configuration and a second operating configuration, the first enclosure section including a first frame portion and the second enclosure section including a second frame portion, the enclosure for enclosing the internal components of the mobile station; a display housed in the first enclosure section, the display defining a display perimeter, the first frame portion framing a first segment of the display perimeter, and the second frame portion framing a second segment of the display perimeter when the mobile station is in the first operating configuration; and a connector for connecting the mobile station together with at least one display-compatible mobile station. 2. The mobile station of claim 1, where as at least a portion of the internal components are housed in the second enclosure section. 3. The mobile station of claim 2, further comprising a user input device housed in the second enclosure section, wherein the portion of the internal components housed in the second enclosure section comprises internal components for the user input device. 4. The mobile station of claim 1, wherein the second frame portion of the second enclosure section does not frame the second segment of the display perimeter when the mobile station is in the second operating configuration. 5. The mobile station of claim 4, wherein the second frame portion of the second enclosure portion frames the first frame portion of the first section of the enclosure when the mobile station is in the second operating configuration. 6. The mobile station of claim 4, wherein the mobile station is configured to connect to a display-compatible mobile station along the second segment of the display perimeter when the mobile station is in the second operating configuration. 7. The mobile station of to claim 1, wherein the second enclosure section is rotatably attached to the first enclosure section such that the second enclosure section may be rotated from its position in the first operating configuration to its position in the second operating configuration. 8. The mobile station of claim 1, wherein the connector comprises a pin and a receptacle. 9. The mobile station of claim 8, wherein the pin is movable between a retracted position and an extended position. 10. The mobile station of claim 9, wherein the pin is rotatable between the retracted position and the extended position. 11. The mobile station of claim 8, wherein the pin cannot be moved from its retracted position when the second enclosure section is in the first operating configuration. 12. The mobile station of claim 1, wherein, when the mobile station is in the second operating configuration, the second frame portion does not frame the second segment of the display perimeter so that the second segment is substantially unframed and configured to be placed adjacent to a substantially unframed segment of a display perimeter of a display on the display-compatible mobile station. 13. The mobile station of claim 1, wherein, the first and second enclosure sections are permanently attached to the mobile station. 14. A mobile station having internal components, comprising: an enclosure having at least a first enclosure section and a second enclosure section being movable relative to each other to transform the mobile station between a first operating configuration and a second operating configuration, the enclosure for enclosing the internal components of the mobile station; a display housed in the first enclosure section, the display defining a perimeter; and a connector for connecting the mobile station together with at least one display-compatible mobile station, wherein the connector is incapable of connecting to the at least one display-compatible mobile station when the mobile station is in the first operating configuration, and wherein the connector is capable of connecting to the at least one display-compatible mobile station when the mobile station is in the second operating configuration. 15. The mobile station of claim 14, wherein the connector is housed in the first enclosure, and wherein the connector is covered by the second enclosure section when the mobile station is in the first operating configuration and uncovered when the mobile station is in the second operating configuration. 16. The mobile station of claim 14, wherein the connector comprises a pin and a receptacle, and wherein the pin is fixed in a retracted position when the second enclosure section is in the first operating configuration. 17. A frame assembly comprising: a mobile station having internal components; an enclosure having at least a first enclosure section and a second enclosure section being movable relative to each other to transform the mobile station between a first operating configuration and a second operating configuration, the first enclosure section including a first frame portion and the second enclosure section including a second frame portion, the enclosure for enclosing the internal components of the mobile station; a display housed in the first enclosure section, the display defining a display perimeter, the first frame portion framing a first segment of the display perimeter, and the second frame portion framing a second segment of the display perimeter when the mobile station is in the first operating configuration; and a connector for connecting the mobile station together with at least one display compatible mobile station. 18. The frame assembly of claim 17 wherein the display and the display compatible mobile station together display a unified display, each of the display and the display compatible mobile station displaying a portion of the unified display. 19. The frame assembly of claim 18 wherein the unified display comprises a split image display. 20. The frame assembly of claim 17 wherein the display and the display-compatible mobile station display separate graphic presentations. | The mobile station described is a versatile device with a transformable design. It features a display that is surrounded by the housing of the mobile station. The housing consists of two sections that are connected in a way that allows them to rotate. In the initial configuration, these sections frame the display. However, in a transformed configuration, one or more sides of the display become unframed. This enables the unframed sides to be positioned next to the display of another mobile station that is compatible with this type of display. By connecting these display-compatible mobile stations together, their displays can be combined to create a larger, unified display. | Claim 1: A mobile station has an enclosure with movable sections that allow the station to transform between different operating configurations. The first enclosure section houses a display, and the second enclosure section frames a segment of the display perimeter. The mobile station also includes a connector for connecting to other display-compatible mobile stations. Claim 2: In the mobile station of claim 1, at least some of the internal components are housed in the second enclosure section. Claim 3: The mobile station of claim 2 further includes a user input device housed in the second enclosure section, and the internal components in the second enclosure section are for the user input device. Claim 4: In the mobile station of claim 1, the second enclosure section does not frame the segment of the display perimeter when the mobile station is in the second operating configuration. Claim 5: In the mobile station of claim 4, the second enclosure section frames the first enclosure section when the mobile station is in the second operating configuration. Claim 6: The mobile station of claim 4 is configured to connect to a display-compatible mobile station along the segment of the display perimeter when in the second operating configuration. Claim 7: In the mobile station of claim 1, the second enclosure section is rotatably attached to the first enclosure section, allowing it to be rotated between the first and second operating configurations. Claim 8: The mobile station of claim 1 includes a pin and a receptacle as the connector. Claim 9: In the mobile station of claim 8, the pin can move between a retracted position and an extended position. Claim 10: The mobile station of claim 9 includes a rotatable pin that moves between the retracted and extended positions. Claim 11: In the mobile station of claim 8, the pin cannot move from its retracted position when the second enclosure section is in the first operating configuration. Claim 12: In the mobile station of claim 1, when in the second operating configuration, the second enclosure section does not frame the segment of the display perimeter, allowing it to be placed adjacent to a display on a display-compatible mobile station. Claim 13: The mobile station of claim 1 has permanently attached first and second enclosure sections. Claim 14: A mobile station has movable enclosure sections that allow it to transform between different operating configurations. A display is housed in the first enclosure section, and a connector is provided to connect the mobile station to other display-compatible mobile stations. The connector is unable to connect in the first operating configuration but becomes capable of connecting in the second operating configuration. Claim 15: In the mobile station of claim 14, the connector is housed in the first enclosure and is covered by the second enclosure section in the first operating configuration but is uncovered in the second operating configuration. Claim 16: In the mobile station of claim 14, the connector includes a pin and a receptacle, with the pin being fixed in a retracted position when the second enclosure section is in the first operating configuration. Claim 17: A frame assembly includes a mobile station with movable enclosure sections that allow it to transform between different operating configurations. The first enclosure section houses a display, and the second enclosure section frames a segment of the display perimeter. The mobile station also includes a connector for connecting to other display compatible mobile stations. Claim 18: In the frame assembly of claim 17, the display and the display-compatible mobile station together display a unified display, with each displaying a portion of the unified display. Claim 19: In the frame assembly of claim 18, the unified display is a split image display. Claim 20: In the frame assembly of claim 17, the display and the display-compatible mobile station display separate graphic presentations. | A versatile and transformable mobile station is described, featuring movable enclosure sections that allow for different operating configurations. The first section houses a display, while the second section frames a segment of the display perimeter. The mobile station also includes a connector to attach to other display-compatible mobile stations. When transformed, the second section no longer frames the display segment, allowing it to be connected to another mobile station. Additionally, the mobile station may include user input devices, internal components, and a rotatable pin for the connector. The frame assembly formed by connecting display-compatible mobile stations creates a unified display, either as a split image display or separate graphic presentations. | The present invention can be used to extend the viewable capacity of a single display device, create a single image display composed of multiple displays, or used for multiple viewable graphics presentations. | The invention is a transformable mobile station with a display that can be connected to other display-compatible mobile stations to form a larger, unified display. The mobile station has an enclosure with two sections that can be rotated to transform the station between different configurations. In one configuration, the display is framed by the housing, and in another configuration, one or more sides of the display are unframed, allowing it to be placed next to the display of another mobile station. The mobile station also has a connector for connecting to other display-compatible mobile stations. The internal components of the mobile station are housed in one of the enclosure sections, and a user input device may also be located in that section. The connector is capable of connecting to other mobile stations only when the station is in the transformed configuration.
A routing system and method are provided which use a composite cost in identifying routes. This allows a simple way of identifying the best route taking multiple metrics into account for each link simultaneously. The system allows for the inclusion of pruning constraints, and allows for various objectives such as bin packing or load balancing to be achieved. | 1. A method of performing multi-constraint routing comprising: determining a link composite cost for each of a plurality of links under consideration in a network topology, wherein link composite cost=f(metric1, . . . , metricN); the link composite cost being a function f of a plurality of metrics metric1, . . . metricN for each link, where N>=2; and performing routing through the network topology from a source to a destination based on the link composite costs, wherein the link composite cost is determined according to: composite cost ( link ) = i = 1 N c i ( metric i ) n ( i ) where ci is a constant for the ith metric, and n(i) is an exponent for the ith metric. 2. A method according to claim 1, wherein the link composite cost is determined according to: link composite cost=a*(1/abw)+b*Admin cost+c*Delay where metric1=abw(available bandwidth), metric2=Admin cost and metric3=Delay, and wherein c1=a, which is the available bandwidth coefficient, C2=b, which is the Administrative cost coefficient, and c3=c, which is the delay coefficient, n(1)=1, n(2)=1 and n(3)=1. 3. A method according to claim 1, further comprising, for each link, at least one network node advertising the link's metrics across the network such that any node in the network may implement the multi-constraint routing. 4. A method according to claim 2, wherein the link composite cost increases with decreasing available bandwidth and routing is performed in a manner which promotes load balancing. 5. A method according to claim 4, further comprising performing the routing in a manner which promotes load balancing with demand reservation on at least one link. 6. A method according to claim 5, further comprising defining a respective demand threshold for at least one link representing demand reservation for the at least one link. 7. A method according to claim 6, further comprising: computing a cost for each said at least one link as follows: if (available bandwidth<demand_threshold) cost for a link=link composite cost+MAX COST else cost_for a link=link composite cost where demand_threshold is a respective demand reservation for the link and MAX COST is a very large value. 8. A method according to claim 7, wherein the demand_threshold is set to a first value for at least one of the links, and is set to a second larger value for at least one of the links whereby bandwidth on the at least one of the links having the first value is reserved for larger bandwidth requests. 9. A method according to claim 1, comprising computation of a link cost based on the link composite cost for switching between a load balancing mode and a bin-packing mode based on available bandwidth of each of a plurality of links under consideration in the network topology. 10. A method according to claim 9, wherein the switching between the load balancing and the bin-packing modes is performed based on a predetermined demand_threshold value. 11. A method according to claim 9, further comprising: determining the cost for each said at least one link as follows: If (abw<=demand_threshold) cost of linkt=a*Admin cost+b*(abw K /PIR)+c*Delay+MAX COST else cost of link=a*Admin cost+b*(PIR/abw K)+c*Delay; wherein PIR=Peak Information Rate, MAX COST is a large number, abw is the available bandwidth and K is a constant. 12. A method according to claim 11, wherein the constant K can be used to control a rate at which the cost changes with a variation in the available bandwidth. 13. A method according to claim 11, wherein a different demand_threshold value is used for at least one link for achieving a different switch over point between load balancing and bin-packing. 14. A method according to claim 11, comprising, performing the load balancing, when the available bandwidth is higher than the demand_threshold. 15. A method according to claim 11, comprising performing the bin-packing, when the available bandwidth is less than or equal to the demand_threshold. 16. A method according to claim 11, comprising selection of a less congested link with higher available bandwidth over a link with a lesser available bandwidth; wherein the link composite cost increases with decrease in the available bandwidth. 17. A method according to claim 16, comprising selection of a link with a lower available bandwidth over a less congested link, wherein the link composite cost increases with an increase in available bandwidth. 18. A method according to claim 11, comprising adding a large number (MAX COST) to the link composite cost for preventing the link from being selected, when there is at least one link with available bandwidth higher than the demand_threshold. 19. A method according to claim 11, comprising setting the demand_threshold to zero, for always operating in the load balancing node. 20. A method according to claim 11, comprising setting the demand_threshold to any value higher than PIR, for always operating in the bin-packing mode. 21. A method according to claim 9, comprising: determining the cost for each said at least one link as follows: If (abw<=demand_threshold) cost of link=a*Admin cost+b*(PIR/abw K)+c*Delay+MAX COST else cost of link=a*Admin cost+b*(abw K /PIR)+c*Delay; wherein PIR=Peak Information Rate, MAX COST is a large number, abw is the available bandwidth and K is a constant. 22. A method according to claim 21, wherein the constant K can be used to control a rate at which the cost changes with a variation of the available bandwidth. 23. A method according to claim 21, wherein a different demand_threshold value is used for at least one link for achieving a different switch over point between load balancing and bin-packing. 24. A method according to claim 21, comprising performing the bin-packing, wherein the available bandwidth is higher than the demand_threshold. 25. A method according to claim 21, comprising performing the load balancing, wherein the available bandwidth is less than or equal to the demand_threshold. 26. A method according to claim 21, comprising selection of a less congested link with higher available bandwidth over a link with a lesser available bandwidth, wherein the link composite cost increases with a decrease in the available bandwidth. 27. A method according to claim 26, comprising selection of a link with a lower available bandwidth over a less congested link, wherein the link composite cost increases with an increase in available bandwidth. 28. A method according to claim 21, comprising adding a large number (MAX COST) to the link composite cost for preventing the link front being selected, when there is at least one link with available bandwidth higher than the demand_threshold. 29. A method according to claim 21, comprising setting the demand_threshold to zero, for always operating in the bin-packing mode. 30. A method according to claim 21, comprising setting the demand_threshold to any value higher than PIR, for operating always in the load balancing mode. 31. A method according to claim 1, comprising for each of a plurality of different traffic types, using a respective different composite cost equation for calculating the composite costs. 32. A method according to claim 31, wherein the different traffic types include video, voice and data. 33. A method according to claim 31, wherein the different traffic type s include different classes of service/qualities of service. 34. A routing system adapted to perform multi-constraint routing, the system comprising: a topology repository adapted to store information identifying links, nodes and connections of a network; and a multi-constraint router adapted to determine a link composite cost: link composite cost=f (metric1, . . . , metricN); for each of a plurality of the links in a network topology, the composite cost being a function f of a plurality of metrics metric1, . . . , metricN for each link, where N>=2, and to perform routing through the network topology from a source to a destination based on the composite costs, wherein the multi-constraint router is adapted to determine the composite cost is determined according to: link composite cost = i = 1 N c i ( metric i ) n ( i ) where ci is a constant for the ith metric, and n(i) is an exponent for the ith metric. 35. A routing system according to claim 34 wherein the multi-constraint router is adapted to determine the composite cost according to: link composite cost=a*(1/abw)+b*Admin cost+c*Delay where metric1=abw is availabie bandwidth, metric2=Admin cost and metric3=Delay, and c1=a, which is the available bandwidth coefficient, c2=b, whish is the administrative cost coefficient, and c3=c, which is the delay coefficient, n(1)=1, n(2)=1 and n(3)=1. 36. A routing system according to claim 34, further comprising an input for receiving on an ongoing basis for each link, updated values for the metrics for the link. 37. A routing system according to claim 34, wherein the multi-constraint router is adapted to perform the routing in a manner which promotes load balancing. 38. A routing system according to claim 37, wherein the multi-constraint router is adapted to perform the routing in a manner which promotes load balancing with demand reservation for at least one link. 39. A routing system according to claim 38, wherein the multi-constraint router is adapted to allocate at least one link to contain bandwidth reserved for higher bandwidth requests. 40. A routing system according to claim 35, wherein the multi-constraint router is adapted to compute the cost for each said at least one link as follows: if (available bandwidth<demand_threshold) cost of link=link composite cost+MAX COST else cost of link=link composite cost where demand_threshold is respective demand reservation for the link and MAX COST is a very large value. 41. A routing system according to claim 34, adapted to compute the cost for each said at least one link based on the composite cost, comprising a switching means, for switching between a load balancing mode and a bin-packing mode based on available bandwidth of each of a plurality of links under consideration in the network topology. 42. A routing system according to claim 41, wherein the switching between the load balancing and the bin-packing modes is performed based on a predetermined demand_threshold value. 43. A routing system according to claim 41, wherein the multi-constraint router is adapted to compute the cost for each link as follows: If (abw<=demand_threshold) cost of link=a*Admin cost+b*(abw K/PIR)+c*Delay+MAX COST else cost of link=a*Admin cost+b*(PIR/abw K)+c*Delay; wherein PIR=Peak Information Rate, MAX COST is a large number, abw is the available bandwidth and K is a constant. 44. A routing system according to claim 43, wherein the constant K is used to control a rate at which the cost changes with a variation in the available bandwidth. 45. A routing system according to claim 43, wherein a different demand_threshold value is used for at least one link for achieving a different switch over point between load balancing and bin-packing. 46. A routing system according to claim 41, wherein the multi-constraint router is adapted to compute the cost for each link as follows: If (abw<=demand_threshold) cost of link=a*Admin cost+b*(PIR/abw K)+c*Delay+MAX COST else cost of link=a*Admin cost+b*(abw K/PIR)+c*Delay; wherein PIR=Peak Information Rate, MAX COST is a large number, abw is the available bandwidth and K is a constant. 47. A routing system according to claim 45, wherein the constant K can be used to control a rate at which the cost changes with a variation in the available bandwidth. 48. A routing system according to claim 46, wherein a different demand_threshold value is used for at least one link or achieving a different switch over point between load balancing and bin-packing. 49. A routing system according to claim 34, wherein the multi-constraint router is adapted to, for each of a plurality of different traffic types, use a respective different composite cost equation for calculating the link composite costs. 50. A routing system according to claim 49, adapted to prune and compute costs only for links belonging to routes in a candidate list. | This invention introduces a new routing system and method that makes use of a composite cost to determine the best route based on multiple metrics for each link. By considering various objectives such as bin packing or load balancing, the system enables the inclusion of pruning constraints and provides a straightforward approach to achieve efficient routing decisions. | Claim 1 describes a method of performing multi-constraint routing in a network topology. The method involves determining a link composite cost for each link under consideration, where the composite cost is a function of multiple metrics. The routing is then performed based on the link composite costs. Claim 2 further specifies the calculation of the link composite cost using specific metrics such as available bandwidth, administrative cost, and delay. The constants and exponents for the metrics are also defined in the claim. Claim 3 introduces the concept of network nodes advertising the metrics of each link so that any node in the network can implement the multi-constraint routing. Claim 4 adds the requirement for the link composite cost to increase with decreasing available bandwidth and for the routing to promote load balancing. Claim 5 extends the load balancing concept by incorporating demand reservation on at least one link. Claim 6 introduces the idea of defining demand thresholds for each link to represent demand reservation. Claim 7 specifies the computation of the cost for each link based on the link composite cost and the demand threshold. The cost is calculated differently depending on whether the available bandwidth is below or above the demand threshold. Claim 8 further expands on the demand threshold concept by setting different values for different links to achieve different bandwidth reservation strategies. Claim 9 introduces the capability of computing a link cost based on the link composite cost to switch between load balancing and bin-packing modes based on available bandwidth. Claim 10 specifies that the switching between load balancing and bin-packing modes is determined based on a predetermined demand threshold value. Claim 11 defines the cost computation for each link in both load balancing and bin-packing modes, taking into account the available bandwidth, administrative cost, delay, and a constant parameter. Claim 12 states that the constant parameter can control the rate at which the cost changes with a variation in available bandwidth. Claim 13 introduces the ability to use different demand threshold values for different links to achieve different switch over points between load balancing and bin-packing. Claim 14 specifies the performance of load balancing when the available bandwidth is higher than the demand threshold. Claim 15 indicates the execution of bin-packing when the available bandwidth is less than or equal to the demand threshold. Claim 16 states the selection of a less congested link with higher available bandwidth over a link with lower available bandwidth, where the link composite cost increases with a decrease in available bandwidth. Claim 17 adds that a link with lower available bandwidth may be chosen over a less congested link when the link composite cost increases with an increase in available bandwidth. Claim 18 mentions the addition of a large number (MAX COST) to the link composite cost to prevent the selection of a link when there is at least one link with higher available bandwidth than the demand threshold. Claim 19 specifies setting the demand threshold to zero for always operating in the load balancing mode. Claim 20 suggests setting the demand threshold to a value higher than the maximum information rate (PIR) for always operating in the bin-packing mode. Claim 21 restates the cost computation for each link, taking into account the available bandwidth, administrative cost, delay, and a constant parameter, based on the bin-packing mode. Claim 22 mentions that the constant parameter can control the rate at which the cost changes with a variation in available bandwidth. Claim 23 indicates the possibility of using different demand threshold values for different links to achieve different switch over points between load balancing and bin-packing. Claim 24 specifies performing bin-packing when the available bandwidth is higher than the demand threshold. Claim 25 states executing load balancing when the available bandwidth less than or equal to the demand threshold. Claim 26 reinforces the selection of a less congested link with higher available bandwidth over a link with lower available bandwidth, where the link composite cost increases with a decrease in available bandwidth. Claim 27 adds the selection of a link with lower available bandwidth over a less congested link when the link composite cost increases with an increase in available bandwidth. Claim 28 reiterates the addition of a large number (MAX COST) to the link composite cost to prevent the selection of a link when there is at least one link with higher available bandwidth than the demand threshold. Claim 29 suggests setting the demand threshold to zero for always operating in the bin-packing mode. Claim 30 proposes setting the demand threshold to a value higher than the maximum information rate (PIR) for always operating in the load balancing mode. Claim 31 introduces the utilization of different composite cost equations for calculating the link composite costs based on different traffic types. Claim 32 specifies that the different traffic types can include video, voice, and data. Claim 33 adds that the different traffic types can also include different classes of service/qualities of service. Claim 34 describes a routing system that can perform multi-constraint routing in a network topology. The system includes a topology repository for storing network information and a multi-constraint router for determining the link composite costs and performing the routing. Claim 35 restates the calculation of the link composite cost using specific metrics and their coefficients. Claim 36 adds the capability of receiving updated metric values for each link on an ongoing basis. Claim 37 states that the multi-constraint router is designed to perform routing in a manner that promotes load balancing. Claim 38 specifies that the multi-constraint router is further designed to promote load balancing with demand reservation on at least one link. Claim 39 introduces the allocation of at least one link to contain bandwidth reserved for higher bandwidth requests. Claim 40 restates the computation of the cost for each link based on the link composite cost and the demand threshold, with the addition of a large number (MAX COST) to the cost when the available bandwidth is below the demand threshold. Claim 41 proposes the inclusion of a switching means in the routing system to switch between load balancing and bin-packing modes based on available bandwidth. Claim 42 states that the switching between load balancing and bin-packing modes is determined by a predetermined demand threshold value. Claim 43 reiterates the cost computation for each link in both load balancing and bin-packing modes, including the available bandwidth, administrative cost, delay, and constant parameter. Claim 44 reinforces that the constant parameter can control the rate at which the cost changes with a variation in available bandwidth. Claim 45 suggests using different demand threshold values to achieve different switch over points between load balancing and bin-packing. Claim 46 further restates the cost computation for each link in both load balancing and bin-packing modes, taking into account the available bandwidth, administrative cost, delay, and constant parameter. Claim 47 adds that the constant parameter can control the rate at which the cost changes with a variation in available bandwidth. Claim 48 reinforces the usage of different demand threshold values for different links to achieve different switch over points between load balancing and bin-packing. Claim 49 restates the ability of the routing system to use different composite cost equations for calculating the link composite costs based on different traffic types. Claim 50 specifies that the routing system is designed to prune and compute costs only for links belonging to routes in a candidate list. | This invention introduces a new routing system and method that considers multiple metrics to determine the best route in a network. The system enables efficient routing decision-making by taking into account various objectives such as bin packing or load balancing. The method involves calculating a composite cost for each link based on metrics like available bandwidth, administrative cost, and delay. Nodes in the network can advertise link metrics for multi-constraint routing. The routing system also allows for load balancing and demand reservation on certain links. Different demand thresholds can be set for different links to achieve different bandwidth reservation strategies. The system can switch between load balancing and bin-packing modes based on available bandwidth, with different cost computations for each mode. Additionally, different composite cost equations can be used to calculate link costs for different traffic types. The routing system includes a topology repository and a multi-constraint router to perform the routing based on link composite costs. The system promotes load balancing and can allocate links to contain reserved bandwidth. A switching means allows for switching between load balancing and bin-packing modes, and different demand threshold values can determine the switch over points. The routing system can compute costs only for links in a candidate list, making the process more efficient. |  | A routing system and method are described that allow for multi-constraint routing. The system uses a composite cost to determine the best route considering multiple metrics simultaneously. The composite cost is calculated using a combination of different metrics for each link. The system also allows for the inclusion of pruning constraints and can achieve various objectives such as bin packing or load balancing. The method involves determining the link composite cost for each link in consideration, and routing through the network based on these costs. The system can be used to perform load balancing and promote efficient use of available bandwidth. Different composite cost equations can be used for different types of traffic or classes of service. The routing system comprises a topology repository to store network information and a multi-constraint router to determine the link composite costs and perform routing based on these costs. The system can switch between load balancing and bin packing modes based on available bandwidth and can accommodate demand reservation for certain links. The system can also prune and compute costs only for links in a candidate list, improving efficiency.
An adaptive pulse position modulated CDMA scheme for use in UWB communications systems is disclosed. A stream of input bits is encoded with spreading code sequence. The spreading code sequence consists of a number of code elements that may have one of two values. Each bit is encoded into a symbol consisting of a predefined number of chips, which are transmitted during a symbol period. Next, at least one code element is associated with each chip in the symbol. Then, an encoded pulse is generated in each chip. Each encoded pulse has a value determined by multiplying the data bit with the code value associated with the particular chip. The encoded pulse is then pulse position modulated by shifting the position of the pulse to a first position or a second position within the chip depending upon the encoded value of the pulse. | 1. A method of modulating a communications signal within an ultra-wideband (UWB) communications system, comprising: receiving a plurality of bits in an input data stream; receiving at least one spreading code sequence comprising a plurality of code elements having either a first value or a second value; encoding each bit of the stream of input data bits into a symbol having a finite symbol period, and comprising a plurality of chips, wherein each chip has a chip period; associating at least one code element with each chip in the symbol; generating an encoded pulse for each chip of the symbol, wherein each encoded pulse has a value equal to the product of a bit and the code value associated with the particular chip; and modulating the position of the encoded pulse within each chip by placing the pulse at a first position if the encoded value associated with the pulse is a first value and placing the pulse at a second position if the encoded value is a second value, wherein the first position and second position are separated by a time shift equal to one-half of a chip period, the period being greater than a delay spread associated with the Ultra wideband (UWB) communications system. 2. The method of claim 1, wherein the spreading code sequence is an orthogonal code sequence. 3. The method of claim 1, wherein the spreading code sequence is a pseudorandom code sequence. 4. The method of claim 3, wherein the time shift is a predefined time shift other than one-half a chip period. 5. A transmitter for transmitting a pulse position modulated spread spectrum signal in a communications system, comprising: a spreading code sequence generator for generating at least one spreading code sequence, each spreading code sequence comprising a plurality of elements having either a first value or a second value; a spread spectrum encoder, operable for: receiving a stream of input data bits; receiving at least one spreading code sequence from the spreading code generator; and encoding each bit of the stream of input data bits into a symbol having a finite symbol period, and comprising a plurality of chips, wherein each chip comprises a chip period; associating at least one code element with each chip in the symbol; and generating an encoded pulse in each chip of the symbol, wherein the encoded pulse has a value equal to the product of the bit and the code value associated with the particular chip; a pulse position modulator operable for modulating each pulse by shifting the position of the pulse within each chip by placing the pulse at a first position if the encoded value associated with the pulse is a first value amd placing the pulse at a second position if the encoded value is a second value, wherein the first position and second position are separated by a time shift eciual to one-half of a chip period, the period being greater than a delay spread associated with an Ultra wideband (UWB) communications system; and an antenna for transmitting the pulse position modulated signal over an ultra-wideband communications channel. 6. The transmitter of claim 5, wherein the spreading code sequence is an orthogonal code sequence. 7. The transmitter of claim 5, wherein the spreading code sequence is a pseudorandom code sequence. 8. The transmitter of claim 5, wherein the time shift is a predefined time shift other than one-half a chip period. 9. A receiver for receiving a pulse position spread spectrum signal in an ultra-wideband (UWB) communications system, the pulse position modulated spread spectrum signal comprising a plurality of symbols, each symbol representing one data bit and consisting of a plurality of chips, each chip having a chip period and each chip period containing an encoded pulse, comprising: a demodulator operable to demodulate the symbols in the pulse position modulated spread spectrum signal by detecting the position of the encoded pulse within each chip period to determine whether the encoded pulse is located at a first position or a second position, wherein the first position and second position are separated by a time shift eQual to one-half of the chip period, the period being greater than a delay spread associated with the ultra wideband (UWB) communications system; and a spread spectrum decoder operable for: receiving at least one spreading code sequence; and decoding each symbol by combining the appropriate code value of the spreading code sequence with a value associated with the position of the encoded pulse in each chip of the symbol to extract the data bit. 10. The receiver of claim 9, wherein the spreading code sequence is an orthogonal code sequence. 11. The receiver of claim 9, wherein the spreading code sequence is a pseudorandom code sequence. 12. The receiver of claim 9, wherein detecting the position of the encoded pulse within each chip period comprises determining a multi-level value of the likelihood that the pulse is located in either the first position or the second position within each chip period. 13. The receiver of claim 12, wherein the time shift is a predetermined time shift other than one-half a chip period. 14. A method of receiving a pulse position modulated spread spectrum signal, the pulse position modulated spread spectrum signal comprising a plurality of symbols, each symbol representing one data bit and consisting of a plurality of chips, each chip having a chip period and each chip containing an encoded pulse, comprising: demodulating the pulse position modulated spread spectrum signal by detecting the position of the encoded pulse within each chip period to determine whether the pulse is located at a first position or a second position, wherein the first position and second position are separated by a time shift equal to one-half of the chip period, the period being greater than a delay spread associated with the ultra wideband (UWB) communications system; receiving at least one spreading code sequence; and decoding each symbol by combining the appropriate code value of the spreading code sequence with a value associated with the position of the encoded pulse in each chip of the symbol to extract the data bit. 15. The method of claim 14, wherein detecting the position of the pulse within each chip comprises determining a multi-level value of the likelihood that the pulse is located in either a first position or a second position within each chip period. 16. The method of claim 14, wherein the time shift is a predetermined time shift. | The invention described is an adaptive pulse position modulated code division multiple access (CDMA) scheme designed for ultra-wideband (UWB) communications systems. It involves encoding a stream of input bits using a spreading code sequence, where the code sequence consists of code elements with two possible values. Each bit is encoded into a symbol with a predefined number of chips transmitted during a symbol period. Each chip is associated with at least one code element, and an encoded pulse is generated for each chip by multiplying the data bit with the code value associated with that chip. The encoded pulses are then pulse position modulated by shifting their positions within the chips based on their encoded values, either to a first position or a second position. | Claim 1 describes a method of modulating a communications signal within an ultra-wideband (UWB) communications system. The method includes receiving a plurality of bits in an input data stream, receiving at least one spreading code sequence comprising a plurality of code elements, encoding each bit into a symbol with a finite symbol period, associating at least one code element with each chip in the symbol, generating an encoded pulse for each chip, and modulating the position of the encoded pulse within each chip. The modulation involves placing the pulse at a first position if the encoded value associated with the pulse is a first value and placing the pulse at a second position if the encoded value is a second value. Claim 2 specifies that the spreading code sequence used in the method is an orthogonal code sequence. Claim 3 specifies that the spreading code sequence used in the method is a pseudorandom code sequence. Claim 4 states that the time shift used in modulating the position of the encoded pulse can be a predefined time shift other than one-half a chip period. Claim 5 describes a transmitter for transmitting a pulse position modulated spread spectrum signal in a communications system. The transmitter includes a spreading code sequence generator, a spread spectrum encoder, a pulse position modulator, and an antenna. Claim 6 states that the spreading code sequence used in the transmitter is an orthogonal code sequence. Claim 7 states that the spreading code sequence used in the transmitter is a pseudorandom code sequence. Claim 8 states that the time shift used in the pulse position modulator of the transmitter can be a predefined time shift other than one-half a chip period. Claim 9 describes a receiver for receiving a pulse position spread spectrum signal in an ultra-wideband (UWB) communications system. The receiver includes a demodulator and a spread spectrum decoder. Claim 10 states that the spreading code sequence used in the receiver is an orthogonal code sequence. Claim 11 states that the spreading code sequence used in the receiver is a pseudorandom code sequence. Claim 12 specifies that the demodulator of the receiver determines a multi-level value of the likelihood that the pulse is located in either the first position or the second position within each chip period. Claim 13 states that the time shift used in the demodulator of the receiver is a predetermined time shift other than one-half a chip period. Claim 14 describes a method of receiving a pulse position modulated spread spectrum signal. The method includes demodulating the signal by detecting the position of the encoded pulse within each chip period, receiving at least one spreading code sequence, and decoding each symbol to extract the data bit. Claim 15 specifies that detecting the position of the pulse within each chip involves determining a multi-level value of the likelihood that the pulse is located in either the first position or the second position within each chip period. Claim 16 states that the time shift used in detecting the position of the pulse is a predetermined time shift. | The invention is an adaptive pulse position modulated code division multiple access (CDMA) scheme for ultra-wideband (UWB) communications systems. The method involves encoding a stream of input bits using a spreading code sequence, associating code elements with chips, generating encoded pulses, and modulating their positions within the chips. The invention also includes a transmitter, receiver, and methods for receiving and decoding pulse position modulated spread spectrum signals. Claims include the use of orthogonal or pseudorandom code sequences and the ability to use predefined time shifts for modulation and demodulation. | Advantages of the adaptive CDMA UWB system include: • Increased user capacity since multiple users can access the same channel simultaneously. • Improved signal-to-noise ratio due to the use of orthogonal code | This is a summary of an adaptive pulse position modulated CDMA scheme for Ultra-Wideband (UWB) communications systems. The scheme involves encoding a stream of input bits with a spreading code sequence, which consists of code elements with two possible values. Each bit is encoded into a symbol with a specific number of chips, which are transmitted during a symbol period. Each chip is associated with at least one code element, and an encoded pulse is generated for each chip by multiplying the data bit with the code value. The position of the encoded pulse within each chip is then modulated by shifting it to either a first or second position, depending on the encoded value. The method includes a specific time shift between the first and second positions, and the spreading code sequence can be orthogonal or pseudorandom. There are also descriptions of a transmitter and receiver for implementing this modulation scheme in a UWB communications system.
A method for detecting packet data transmission following an inactive period of a transmitter. The method includes using a dynamic acquisition search window which grows from an initial width (determined by the size of the corresponding standard search window prior to entering the inactive period) up to a maximum width (for example, the width of a full cell) in correspondence with the length of time that the transmitter is in the inactive state. The method is particularly directed to a mobile transmitter having active and inactive periods. The method according to the present invention is also useful relative to streaming data, such as voice, including a plurality of multipath components. | 1. A method for detecting a multipath component of packet data at a receiver, comprising: identifying viable multipath components received by the receiver during an active period of data transmission, whereby the packet data is transmitted; and searching for a multipath component during an inactive period of said data transmission, including defining a dynamic acquisition search window having a time width which increases in proportion to a time duration of the inactive period, wherein the width and location of an initial dynamic acquisition search window starting at W0s and ending at W0e is based on a standard search window used before a mobile terminal enters the inactive period. 2. The method according to claim 1, wherein the dynamic acquisition search window has the initial start W0s and the initial end W0e, a time t of the inactive period, and a start point as a function of time WS and an end point as a function of time WE, wherein: W S =W 0s()t when W 0s()t>0 and WS=0 when W 0s()t<=0; and W E =W 0e+()t when W 0e+()t<WIN_SRCH_MAX and WE=WIN_SRCH_MAX when W 0e+()t=>WIN_SRCH_MAX; where WIN_SRCH_MAX is an arbitrarily selected upper limit for a maximum search window size. 3. The method according to claim 2, wherein WIN_SRCH_MAX is related to a radius of a cell associated with the receiver. 4. The method according to claim 1, wherein identifying viable multipath components during the active period of data transmission comprises searching for multipath components of packet data using the standard search window associated with a rake finger in a rake receiver having the greatest power amongst the rake finger in the rake receiver. 5. The method according to claim 1, wherein viable multipath components received by the receiver during the active period are identified until no multipath components are received by the receiver. 6. The method according to claim 1, wherein a transmitter transmitting the packet data is a mobile terminal that moves relative to the receiver during one or both of the active period and the inactive period. 7. The method according to claim 6, wherein the time width of the dynamic acquisition search window is increased in correspondence with an expected maximum speed of the mobile terminal. 8. The method according to claim 1, wherein the receiver is a mobile terminal that moves relative to a transmitter during one or both of the active period and the inactive period. 9. The method according to claim 8, wherein the time width of the dynamic acquisition search window is increased in correspondence with an expected maximum speed of the mobile terminal. 10. A method for acquiring a packet data multipath component at a receiver, comprising: associating a standard search window with a first packet data multipath component received at the receiver; upon loss of the first packet data multipath component, defining an acquisition search window having an initial width corresponding to the standard search window; searching for a second packet data multipath component across a width of the acquisition search window, wherein the width and location of an initial dynamic acquisition search window is based on the standard search window used before a mobile terminal enters an inactive period; and until the second packet data multipath component is detected, expanding the width of the acquisition search window in proportion to a period of time elapsed since loss of the first packet data multipath component and searching for the second packet data multipath component across the width of the expanded acquisitions search window. 11. The method according to claim 10, wherein searching for the second packet data multipath component comprises: comparing a detected signal with a reference signal; determining a value corresponding to the comparison of the detected signal and the reference signal; repeatedly shifting the detected signal incrementally relative to the reference signal, comparing the relatively shifted detected signal and the reference signal, and determining a value corresponding to the comparison of the relatively shifted detected signal and the reference signal, thereby obtaining a plurality of values corresponding to the comparisons between the detected and the reference signals and the relatively shifted detected and reference signals, the incremental shifting continuing up to an instantaneous width of the acquisition search window; identifying the highest value among the plurality of values corresponding to the comparisons between the detected and the reference signals and the relatively shifted detected and reference signals; and comparing the highest value to a threshold value, such that exceeding the threshold value corresponds with identification of the second packet data multipath component. 12. The method according to claim 1, wherein the dynamic acquisition search window has the initial start W0s and the initial end W0e, a time t of the inactive period and k is a constant corresponding with a maximum rate of change of roundtrip propagation delay, and a start point as a function of time WS and an end point as a function of time WE, wherein: W S =W 0s kt when W 0s kt>0 and WS=0 when W 0s kt <=0; and W E =W 0e +kt when W 0e +kt<WIN_SRCH_MAX and WE=WIN_SRCH_MAX when W 0e +kt=>WIN_SRCH_MAX; where WIN_SRCH_MAX is an arbitrarily selected upper limit for a maximum search window size. 13. A method for detecting a multipath component at a receiver, comprising: upon loss of a multipath component, searching for a new multipath component over a dynamic acquisition search window having a time width which increases in proportion to a length of time during which no multipath component is detected, wherein the width and location of an initial dynamic acquisition search window starting at W0s and ending at W0e is based on a standard search window used before a mobile terminal enters an inactive period. 14. The method according to claim 13, wherein the dynamic acquisition search window has the initial start W0s and the initial end W0e, a time t of the inactive period and k is a constant corresponding with a maximum rate of change of roundtrip propagation delay, and a start point as a function of time WS and an end point as a function of time WE, wherein: W S =W 0s kt when W 0s kt>0 and WS=0 when W 0s kt <=0; and W E =W 0e +kt when W 0e +kt<WIN_SRCH_MAX and WE=WIN_SRCH_MAX when W 0e +kt=>WIN_SRCH_MAX; where WIN_SRCH_MAX is an arbitrarily selected upper limit for a maximum search window size. 15. The method according to claim 13, wherein searching for the new multipath component comprises: comparing a detected signal with a reference signal; determining a value corresponding to the comparison of the detected signal and the reference signal; repeatedly shifting the detected signal incrementally relative to the reference signal, comparing the relatively shifted detected signal and the reference signal, and determining a value corresponding to the comparison of the relatively shifted detected signal and the reference signal, thereby obtaining a plurality of values corresponding to the comparisons between the detected and the reference signals and the relatively shifted detected and reference signals, the incremental shifting continuing up to an instantaneous width of the dynamic acquisition search window; identifying the highest value among the plurality of values corresponding to the comparisons between the detected and the reference signals and the relatively shifted detected and reference signals; and comparing the highest value to a threshold value, such that exceeding the threshold value corresponds with identification of the new multipath component. 16. The method according to claim 1, wherein the dynamic acquisition search window has an initial start point and an initial end point, and a dynamic start point that varies as a function of time and a dynamic end point that varies as a function of time. | This method involves detecting packet data transmission after a period of inactivity in a mobile transmitter. The method uses a dynamic acquisition search window that expands from an initial width (based on the size of the standard search window prior to the inactivity period) up to a maximum width (e.g., the width of a full cell) corresponding to the duration of the transmitter's inactivity. This method is specifically designed for mobile transmitters with active and inactive periods, and it is also applicable to streaming data, such as voice, that includes multiple paths. | Claim 1 describes a method for detecting a multipath component of packet data at a receiver. The method involves identifying viable multipath components received during an active period of data transmission and searching for a multipath component during an inactive period. The search is performed by defining a dynamic acquisition search window, which increases in proportion to the time duration of the inactive period. The initial width and location of the dynamic acquisition search window are based on a standard search window used before the mobile terminal enters the inactive period. Claim 2 provides additional details about the dynamic acquisition search window. It states that the dynamic acquisition search window has an initial start and end point, as well as a time duration of the inactive period. It also includes a start point and end point as a function of time, which depend on the initial start and end points of the dynamic acquisition search window. If the initial start or end point multiplied by a certain constant is greater than 0, then the start or end point is calculated based on the multiplication. If it is less than or equal to 0, then the start or end point is set to 0. The end point is also adjusted to be the maximum search window size if it exceeds a certain limit. Claim 3 specifies that the maximum search window size, referred to as WIN_SRCH_MAX, is related to the radius of a cell associated with the receiver. This indicates that the size of the search window can depend on the characteristics of the cell. Claim 4 describes the process of identifying viable multipath components during the active period of data transmission. It involves searching for multipath components using the standard search window associated with the rake receiver's finger that has the highest power. Claim 5 states that viable multipath components are identified until no additional multipath components are received by the receiver. This indicates that the receiver continues to search for multipath components until it determines that there are no more to detect. Claim 6 and 8 both relate to the scenario where the transmitter of the packet data is a mobile terminal that moves relative to the receiver during either the active or inactive period. Claim 6 states that the time width of the dynamic acquisition search window is increased in correspondence with the expected maximum speed of the mobile terminal. This suggests that the search window size is adjusted based on the potential movement of the transmitter. Claim 8 is similar but specifies that the receiver is the mobile terminal instead, indicating that the search window can also be adjusted based on the receiver's movement. Claim 7 and 9 reiterate the same idea as claim 6 and 8, respectively, that the time width of the dynamic acquisition search window is increased based on the expected maximum speed of the mobile terminal. Claim 10 describes a method for acquiring a new packet data multipath component at the receiver after the loss of a previous multipath component. The method involves associating a standard search window with the first multipath component received and, upon its loss, defining an acquisition search window with an initial width corresponding to the standard search window. The receiver then searches for the new multipath component across the width of the acquisition search window. If not detected, the search window width is expanded proportionally to the elapsed time since the loss of the first multipath component. The search process continues until the new multipath component is detected. Claim 11 provides detail on the search process within the acquisition search window. It involves comparing a detected signal with a reference signal and determining a value based on that comparison. The detected signal is incrementally shifted relative to the reference signal, and values are determined for each comparison until the instantaneous width of the acquisition search window is reached. The highest value among the comparisons is identified, and if it exceeds a threshold value, it is considered the detection of the second multipath component. Claim 12 is similar to claim 2 but introduces a constant, k, which corresponds to the maximum rate of change of roundtrip propagation delay. The start and end points of the dynamic acquisition search window are adjusted based on the initial start and end points multiplied by k. Claim 13 rephrases claim 1 in a simplified manner, stating that the method involves searching for a new multipath component after the loss of a previous one. The search is performed over a dynamic acquisition search window, which increases in proportion to the length of time without detecting a multipath component. Claim 14 is a restatement of claim 2 with the introduction of a constant, k, similar to claim 12. The start and end points of the dynamic acquisition search window are adjusted based on the initial start and end points multiplied by k. Claim 15 is a simplified version of claim 11, stating that searching for the new multipath component includes comparing a detected signal with a reference signal, determining a value based on the comparison, incrementally shifting the detected signal relative to the reference signal, determining values for each comparison, identifying the highest value, and comparing it to a threshold value. Claim 16 is a combination of claims 2 and 14 but focuses on the dynamic start point and dynamic end point of the dynamic acquisition search window, which vary as a function of time. | The invention is about a method for detecting multipath components in packet data transmission during periods of inactivity in a mobile transmitter. It involves using a dynamic acquisition search window that expands based on the duration of the inactivity period. The method applies to mobile transmitters with active and inactive periods and is also suitable for streaming data with multiple paths. The claims outline various aspects of the method, including the identification of multipath components during active periods, adjusting the size of the search window based on the characteristics of the cell, accommodating movement of the transmitter or receiver, acquiring new multipath components after the loss of previous ones, and the search process within the acquisition search window. Claims 16 combines the dynamic start and end points of the search window in relation to time. | The invention enables the efficient detection of multipath components in both packet transmission and streaming data. This is particularly useful in mobile communication systems where receivers often experience intermittent transmission due to changes in the environment or movement of the receiver. The use of | This invention relates to a method for detecting packet data transmission after an inactive period of a transmitter. The method involves using a dynamic acquisition search window that grows in width in proportion to the duration of the inactive period. The initial width of the window is determined by the standard search window used prior to the inactive period, and it increases up to a maximum width, such as the width of a full cell. The method is particularly useful for mobile transmitters that have active and inactive periods, and it can also be applied to streaming data like voice, which may have multiple paths. The method involves identifying viable multipath components received during the active period, and then searching for multipath components during the inactive period using the dynamic acquisition search window. The width and location of the initial dynamic acquisition search window are based on the standard search window used before the mobile terminal enters the inactive period. The receiver associates a standard search window with the first received multipath component, and upon loss of that component, it defines an acquisition search window with an initial width based on the standard search window. The receiver searches for a second multipath component across the width of the acquisition search window, and if it is not detected, the width of the window is expanded in proportion to the time elapsed since the loss of the first multipath component. The receiver continues to search for the second multipath component using the expanded window until it is detected. The method involves comparing the detected signal with a reference signal, determining a value based on the comparison, and shifting the detected signal incrementally relative to the reference signal to obtain a plurality of values. The highest value is identified and compared to a threshold value to determine if the multipath component is detected. The dynamic acquisition search window can have an initial start and end point, as well as a dynamic start and end point that vary as a function of time.
A short-range transaction system enables a user to conduct transactions with a self-service terminal in a user-friendly environment without using currency. The user carries a portable smart card, which interacts with a mobile phone. After authentication via an RFID connection, the device MAC address and a security key (K) are imprinted in the card. In operation, the user waves the smart card past the self-service terminal and activates an RFID connection. The terminal sends the card a random number. The card returns the MAC address and a result (RES) computed using the hash value and the security key. The terminal using the MAC address and security key establishes a secure connection with the device. The terminal downloads the user's transaction interface from the device and displays the user interface at the self-service terminal. The user completes a transaction at the terminal via the user interface. | 1. A method enabling a user in a mobile environment to conduct transactions via a self-service merchant terminal, comprising: a) maintaining a security key in a mobile phone device; b) transferring the security key and mobile phone identification into at least one user portable fob or pilot via an initial short-range radio link; c) transferring the security key and the mobile phone identification from the at least one user portable fob or pilot to a self-service merchant terminal through the initial short-range radio link; d) establishing a secure short-range connection between the self-service terminal and the mobile phone based on the transferred security key and the mobile phone identification information from the at least on user portable fob or pilot, wherein the initial short-range radio link has a significantly smaller radio coverage than the secure short-range connection, and e) verifying the presence of a correct pilot by the terminal via computing and comparing an expected response from the mobile phone with the transferred security key. 2. The method of claim 1, wherein the secure short-range connection is used to conduct transactions without using currency. 3. The method of claim 1, wherein the initial short-range radio link complies with RFID technology. 4. The method of claim 1, wherein the secure short-range connection complies with Bluetooth technology. 5. The method of claim 1, wherein the coverage area of the short-range radio link is under 10 centimeters for the initial short-range radio link and a RFID connection between the mobile phone device and the pilot. 6. The method of claim 1, wherein the mobile phone identification is a Bluetooth address of the mobile phone. 7. The method of claim 1 further comprising: e) receiving a user transaction interface at the terminal upon establishment of the secure short-range connection. 8. The method of claim 1 further comprising: f) providing the at least one pilot a random number and a sequence number (SEQ) in response to a request for a secure connection between the terminal and the device. 9. The method of claim 1 further comprising: g) computing a RES=f (random number, SEQ, secret key (k)) and session key K by the pilot and sending the RES and K to the terminal. 10. The method of claim 1 further comprising: h) using the session key by the terminal to establish the secure connection with the device. 11. The method of claim 1 further comprising: i) deriving the session key by the device and using the derived session key for secure short-range communication with the terminal. 12. The method of claim 1 further comprising: j) verifying the presence of a correct pilot by the terminal via computing an expected response of XRES=f (random number, SEQ, K) and verifying whether RES=XRES. 13. The method of claim 1 further comprising: k) using symmetric keys for encryption/decryption of information transferred between the terminal and the device. 14. The method of claim 1 further comprising: l) using public key infrastructure for encryption/decryption of information transferred between the terminal and the device. 15. The method of claim 1 further comprising: m) storing a plurality of authentication codes in the at least one pilot for one time use in initiating secure connection requests. 16. The method of claim 1 further comprising: n) storing a plurality of authentication codes for one time use in the device for establishing short-range connections between the device and the terminal. 17. The method of claim 1 further comprising: o) transferring payment information from the terminal to the device via the secure channel based upon a session key K; p) automatically accepting the payment information by the device; and q) using a communication channel either provided by the terminal or the device to conduct a transaction. 18. The method of claim 1 further comprising: r) sending a request to the device by the terminal for the device to launch a payment application; s) launching the payment application after the device verifies the presence of a correct pilot; t) using the payment application at the terminal to launch a legacy payment client; and u) finalizing the transaction by a user at a user-interface displayed at the terminal. 19. A system for enabling a user in a mobile environment to conduct transactions via a self-service terminal, comprising: a) a mobile device including a short-range communication transceiver and an RFID transceiver; b) a semi-passive RFID transponder; c) a self-service terminal including a RFID transceiver and a short-range transceiver; d) means for storing identification information and at least security information in the mobile device; e) means for transferring said stored identification and the security information of the device over an RFID connection into the user portable fob or pilot; f) means for transferring by the user fob or pilot said transferred identification and security information to the self-service terminal over an RFID connection; g) means for establishing a secure short-range connection between the self-service terminal and the device based on said transferred identification and security information of the device from the user portable fob or pilot, wherein the RFID connection has significantly smaller radio coverage than the secure short-range connection, and h) means for verifying the presence of a correct pilot by the terminal via computing and comparing an expected response from the mobile phone with the transferred security key. 20. The system of claim 19, wherein the secure short-range connection is used to conduct transactions without using currency after establishment of the RFID connection. 21. The system of claim 19 wherein the self-service terminal receives a user transaction interface upon establishment of the secure connection. 22. The system of claim 19 further comprising: h) means for storing a plurality of authentication codes for one time use in establishing a connection between the pilot and the device. 23. The system of claim 19 further comprising: i) means for storing a plurality of authentication codes for one time use in establishing short-range connections between the device and the terminal. 24. The system of claim 19 wherein the pilot identifies the device for a short-range connection and initializes a security context. 25. The system of claim 19 wherein the user operates the user transaction interface at the terminal. 26. The system of claim 19 further comprising: j) means activating the terminal for establishing a secure connection to the device. 27. A medium, executable in a computer system, enabling a user in a mobile environment to activate a self-service terminal to conduct transactions, the medium comprising: a) program code for storing at least a security key in a mobile phone device; b)program code for transferring the security key and mobile phone device identification in a user portable fob or pilot associated with the mobile phone device; c) program code for transferring the security key and the mobile phone identification from the at least one user portable fob or pilot to a self-service merchant terminal through the initial short-range radio link; d) program code for establishing a secure short-range connection between the self-service terminal and the mobile phone based on the transferred security key and the mobile phone identification information from the at least on user portable fob or pilot, wherein the initial short-range radio link has a significantly smaller radio coverage than the secure short-range connection, and e) program code for verifying the presence of a correct pilot by the terminal via computing and comparing an expected response from the mobile phone with the transferred security key. 28. The medium of claim 27 further comprising: e) program code in the terminal for downloading a user interface from the mobile phone device after establishment of a secure connection with the mobile phone device. 29. The medium of claim 27 further comprising: f) program code for conducting product or service transactions between the terminal and the mobile phone device without using currency. 30. The medium of claim 27 wherein the terminal is within a merchant establishment or in a kiosk. 31. A method of enabling a first user portable fob or pilot device to serve as a master fob or pilot for at least one second user portable fob or pilot devices as slave devices capable of interacting with a terminal, comprising: installing a reader and switching means in a first user portable fob or pilot device serving as a master device and further including a processor and storage means; transferring and storing in the master fob or pilot device a phone address and a security key of a mobile phone; at least one second user portable fob or pilot device, each serving as a slave device to the master device and further including a processor and storage, each slave device capable of receiving and transmitting signals from/to the master device; transferring the phone address, security key and policy restraints in a slave device after receiving an address identifying the slave device; and using the slave device to interact with a terminal to purchase an item, after a secure connection is established between the terminal and the mobile phone. 32. The method of claim 31, wherein the imprinting step further comprises: limiting the validity of the at least one portable pilot based on a predefined policy constraint. 33. The method of claim 31, wherein the predefined policy constraint includes at least one of a maximum purchase value and a maximum time limit in a slave device. 34. The method of claim 31 further comprising: storing a list of prohibited purchase items in the slave device. 35. The method of claim 31 further comprising: transmitting a list of purchased items from the terminal to the slave device. 36. The method of 31 further comprising: comparing the purchased items to prohibited items stored in the slave device. 37. The method of claim 31 further comprising: verifying in the slave device that no purchased item is a prohibited item. 38. The method of claim 31 wherein a policy restraints limits usage of the slave device to a maximum value for a purchased item. 39. The method of claim 31 wherein the policy restraints limits usage of the slave device to a maximum time period. 40. The method of claim 31 wherein the terminal receives a signal from the slave indicating approval or denial of a purchased item. 41. The method of claim 31 wherein the terminal displays approval or denial of the purchased items after receiving a signal from the slave device. 42. The method of claim 31 wherein the slave device touches or holds the slave device in close proximity to the terminal to authorize payment for the purchased after the terminal displays approval of the purchased by the slave device. 43. A method enabling a user in a mobile environment to conduct transactions via a self-service merchant terminal, comprising: a) maintaining a security key in a mobile phone device; b) transferring the security key and mobile phone identification into at least one user portable fob or pilot via a RFID connection between the mobile phone device and the at least associated portable pilot; c) transferring the security key and the mobile phone identification from the at least one user portable fob or pilot to a self-service merchant terminal via a RFID connection between the mobile phone device and the at least associated portable pilot; d) establishing a secure short-range connection between the self-service terminal and the mobile phone based on the transferred security key and the mobile phone identification information from the at least on user portable fob or pilot, wherein the RFID connection has a significantly smaller radio coverage than the secure short-range connection, e) storing a plurality of authentication codes for one time use in the device for establishing short-range connections between the device and the terminal; and f) receiving a user transaction interface at the terminal upon establishment of the secure short-range connection. | This system enables users to conduct cashless transactions using a self-service terminal and a portable smart card. The smart card interacts with a mobile phone for authentication, using an RFID connection. The card stores the device's MAC address and a security key. During a transaction, the user waves the card near the terminal, which sends a random number to the card. The card computes a result using a hash value and the security key, and returns the MAC address and result to the terminal. The terminal establishes a secure connection with the device using the MAC address and security key, and downloads the user's transaction interface from the device. The interface is displayed on the terminal for the user to complete the transaction. | Claim 1 describes a method for enabling a user to conduct transactions via a self-service merchant terminal in a mobile environment. The method includes maintaining a security key in a mobile phone device, transferring the security key and mobile phone identification to a user portable fob or pilot device, transferring the security key and mobile phone identification from the user fob or pilot to the self-service merchant terminal, establishing a secure short-range connection between the terminal and the mobile phone based on the transferred security key and mobile phone identification, and verifying the presence of a correct pilot by the terminal. Claim 2 specifies that the secure short-range connection is used to conduct transactions without using currency. Claim 3 states that the initial short-range radio link complies with RFID technology. Claim 4 specifies that the secure short-range connection complies with Bluetooth technology. Claim 5 states that the coverage area of the short-range radio link is under 10 centimeters for the initial short-range radio link and an RFID connection between the mobile phone device and the pilot. Claim 6 specifies that the mobile phone identification is a Bluetooth address of the mobile phone. Claim 7 states that a user transaction interface is received at the terminal upon establishment of the secure short-range connection. Claim 8 specifies that the pilot is provided with a random number and a sequence number in response to a request for a secure connection between the terminal and the device. Claim 9 states that the pilot computes a RES value and a session key K based on the random number, sequence number, and a secret key. Claim 10 specifies that the terminal uses the session key to establish the secure connection with the device. Claim 11 states that the device derives the session key and uses it for secure short-range communication with the terminal. Claim 12 specifies that the presence of a correct pilot is verified by the terminal by computing an expected response and comparing it with the transferred security key. Claim 13 states that symmetric keys are used for encryption/decryption of information transferred between the terminal and the device. Claim 14 specifies that public key infrastructure is used for encryption/decryption of information transferred between the terminal and the device. Claim 15 states that a plurality of authentication codes are stored in the pilot for one-time use in initiating secure connection requests. Claim 16 specifies that a plurality of authentication codes are stored in the device for one-time use in establishing short-range connections between the device and the terminal. Claim 17 states that payment information is transferred from the terminal to the device via the secure channel, and the payment information is automatically accepted by the device. A communication channel is used to conduct a transaction. Claim 18 specifies a method for launching a payment application on the device, using the payment application at the terminal to launch a legacy payment client, and finalizing the transaction at a user interface displayed at the terminal. Claim 19 describes a system for enabling a user to conduct transactions via a self-service terminal in a mobile environment. The system includes a mobile device, a semi-passive RFID transponder, a self-service terminal, means for storing identification information and security information in the mobile device, means for transferring the stored identification and security information to a user portable fob or pilot device, means for transferring the identification and security information from the user fob or pilot to the self-service terminal, means for establishing a secure short-range connection between the terminal and the device, and means for verifying the presence of a correct pilot by the terminal. Claim 20 specifies that the secure short-range connection is used to conduct transactions without using currency after the establishment of the RFID connection. Claim 21 states that the self-service terminal receives a user transaction interface upon establishment of the secure connection. Claim 22 specifies that a plurality of authentication codes are stored for one-time use in establishing a connection between the pilot and the device. Claim 23 states that a plurality of authentication codes are stored for one-time use in establishing short-range connections between the device and the terminal. Claim 24 specifies that the pilot identifies the device for a short-range connection and initializes a security context. Claim 25 states that the user operates the user transaction interface at the terminal. Claim 26 specifies means for activating the terminal to establish a secure connection to the device. Claim 27 describes a medium that contains executable code for enabling a user to activate a self-service terminal to conduct transactions in a mobile environment. The medium includes program code for storing a security key and mobile phone identification in a mobile phone device, program code for transferring the security key and mobile phone identification to a user portable fob or pilot, program code for transferring the security key and mobile phone identification from the user fob or pilot to a self-service merchant terminal, program code for establishing a secure short-range connection between the terminal and the mobile phone based on the transferred security key and mobile phone identification, and program code for verifying the presence of a correct pilot by the terminal. Claim 28 specifies program code in the terminal for downloading a user interface from the mobile phone device after the establishment of a secure connection. Claim 29 states program code for conducting product or service transactions between the terminal and the mobile phone device without using currency. Claim 30 specifies that the terminal is located within a merchant establishment or in a kiosk. Claim 31 describes a method for enabling a first user portable fob or pilot device to serve as a master device for at least one second user portable fob or pilot devices as slave devices capable of interacting with a terminal. The method includes installing a reader and switching means in the master device, transferring and storing in the master fob or pilot device a phone address and a security key of a mobile phone, transferring the phone address, security key, and policy restraints in a slave device, and using the slave device to interact with a terminal to purchase an item after a secure connection is established between the terminal and the mobile phone. Claim 32 specifies that the validity of the portable pilot is limited based on a predefined policy constraint. Claim 33 states that the policy constraint can include a maximum purchase value or a maximum time limit in the slave device. Claim 34 specifies that a list of prohibited purchase items is stored in the slave device. Claim 35 states that a list of purchased items is transmitted from the terminal to the slave device. Claim 36 specifies that the purchased items are compared to the prohibited items stored in the slave device. Claim 37 states that the presence of a prohibited item is verified in the slave device. Claim 38 specifies that the policy restraints limit the usage of the slave device to a maximum value for a purchased item. Claim 39 states that the policy restraints limit the usage of the slave device to a maximum time period. Claim 40 specifies that the terminal receives a signal from the slave indicating approval or denial of a purchased item. Claim 41 states that the terminal displays approval or denial of the purchased items after receiving a signal from the slave device. Claim 42 describes that the slave device touches or holds the slave device in close proximity to the terminal to authorize payment for the purchased item after the terminal displays approval of the purchased item. Claim 43 describes a method for enabling a user to conduct transactions via a self-service merchant terminal in a mobile environment. The method includes maintaining a security key in a mobile phone device, transferring the security key and mobile phone identification to a user portable fob or pilot via an RFID connection, transferring the security key and mobile phone identification from the user fob or pilot to a self-service merchant terminal via an RFID connection, establishing a secure short-range connection between the terminal and the mobile phone based on the transferred security key and mobile phone identification, storing a plurality of authentication codes in the device for one-time use in establishing short-range connections between the device and the terminal, and receiving a user transaction interface at the terminal upon establishment of the secure short-range connection. | This system allows users to make cashless transactions using a self-service terminal and a portable smart card. The smart card communicates with a mobile phone for authentication using RFID technology. During a transaction, the user waves the card near the terminal, which sends a random number to the card. The card computes a result using a hash value and the security key, and returns the MAC address and result to the terminal. The terminal establishes a secure connection with the device using the MAC address and security key, and downloads the user's transaction interface. The user can then complete the transaction on the terminal. The system includes various claims related to the method, system, and medium for enabling these transactions, as well as the use of authentication codes, policy restraints, and interaction between master and slave devices. |  | A short-range transaction system allows users to conduct transactions at self-service terminals without using physical currency. The system utilizes a portable smart card that interacts with a mobile phone. The smart card is imprinted with a security key and the MAC address of the mobile phone. To initiate a transaction, the user waves the smart card near the terminal, establishing an RFID connection. The terminal sends a random number to the card, which returns the MAC address and a result computed using the security key. The terminal then establishes a secure connection with the device, downloads the user's transaction interface, and allows the user to complete the transaction. The system uses a combination of RFID and Bluetooth technology for communication, with the RFID connection having a limited range of under 10 centimeters. The method also includes measures for authentication, encryption, and secure payment processing. Additionally, the system supports the use of multiple user portable fobs or pilot devices, with one serving as the master device and others as slave devices.
The user's Bluetooth device substitutes a pseudonym address for the Bluetooth Device Address (BD_ADDR). The pseudonym address is a randomized version of the BD_ADDR. The pseudonym address is used in all the functions of the Bluetooth device that normally use the BD_ADDR, including the frequency hopping sequence, the device access code, the initialization key in link encryption, the authentication code, and the various packet addresses. In this manner, the user's privacy is protected by preventing the user's identity, routes, and activities from being correlated with his/her device's address. In addition to the Bluetooth standard, the technique also applies to other wireless standards. | 1. A method in a wireless device to prevent user's identity, routes, or activities from being correlated with the user's real device address in a wireless communication, comprising: forming a pseudonym address by initiating in the wireless device a random number generator responsive to a random sequence or a pseudo random sequence and the wireless device real address for generating the pseudonym address as a substitute for the real device address; and using the pseudonym address in protocol functions of the device that normally uses the real device address in wireless messaging. 2. The method of claim 1, which further comprises: initiating in the wireless device the pseudonym address as a randomized version of the real device address. 3. The method of claim 1, which further comprises: using the pseudonym address in packet address functions of the device that normally uses the real device address. 4. The method of claim 1, which further comprises: using the pseudonym address in modulation functions of the device that normally use the real device address. 5. The method of claim 4, which further comprises: using the pseudonym address in frequency hopping sequence modulation functions of the device that normally use the real device address. 6. The method of claim 1, which further comprises: using the pseudonym address in device access code functions of the device that normally use the real device address. 7. The method of claim 1, which further comprises: using the pseudonym address in link encryption functions of the device that normally use the real device address. 8. The method of claim 1, which further comprises: using the pseudonym address in authentication functions of the device that normally use the real device address. 9. The method of claim 1, which further comprises: enabling the user to select a parameter to combine with the real device address and randomize it to form the pseudonym address. 10. The method of claim 1, which further comprises: enabling the user to select a true random number to combine with the real device address and randomize it to form the pseudonym address. 11. The method of claim 1, which further comprises: storing the pseudonym address and associating it with a paired device with which the pseudonym address is exchanged. 12. The method of claim 1, which further comprises: using the pseudonym address for a predetermined time or count selected by the user. 13. The method of claim 1, which further comprises: using the pseudonym address for a duration that at least begins with an inquiry received from another device and ends if no connection is made after the inquiry. 14. The method of claim 1, which further comprises: using the pseudonym address for a duration that at least begins with an inquiry by the user's device and ends if no connection is made after the inquiry. 15. The method of claim 1, which further comprises: using the pseudonym address for a duration that ends when a piconet context changes for the user's device. 16. The method of claim 1, which further comprises: using the pseudonym address for a duration that at least begins with sensing of a current physical location of the user's device, and ends if that physical location changes beyond a predefined distance. 17. The method of claim 1, which further comprises: using the pseudonym address for a duration that at least begins with an inquiry that establishes a connection with another device, and ends when that connection is terminated. 18. The method of claim 1, which further comprises: comparing a newly generated pseudonym address with known addresses of other devices; discarding the newly generated pseudonym address if it duplicates the known addresses of other devices; and generating another pseudonym address. 19. The method of claim 18, which further comprises: notifying the user if there are many repeated attempts to generate a pseudonym address that fail because of other duplicate addresses; and enabling the user to modify a randomization of the real device address to generate another pseudonym address. 20. The method of claim 1, wherein the wireless device principle of operation is the Bluetooth standard. 21. The method of claim 1, wherein the wireless device principle of operation is a IEEE 802.11 Wireless LAN standard. 22. The method of claim 1, wherein the wireless device principle of operation is the Japanese 3rd Generation (3G) wireless standard. 23. The method of claim 1, wherein the wireless device principle of operation is a cellular telephone system standard. 24. The method of claim 1, wherein the wireless device principle of operation is the Infrared Data Association (IrDA) standard. 25. The method of claim 1, wherein the wireless device principle of operation is the Digital Enhanced Cordless Telecommunications (DECT) standard. 26. The method of claim 1, wherein the wireless device principle of operation is the Shared Wireless Access Protocol (SWAP) standard. 27. The method of claim 1, wherein the wireless device principle of operation is the IEEE 802.15 Wireless Personal Area Network (WPAN) standard. 28. The method of claim 1, wherein the wireless device principle of operation is the High Performance Radio Local Area Network (HIPERLAN) standard. 29. The method of claim 1, wherein the wireless device principle of operation is the Multimedia Mobile Access Communication (MMAC) Systems standard. 30. A system for a wireless device to prevent a user's identity, routes, or activities from being correlated with the user's real device address in a wireless communication, comprising: a random number generator in the wireless device, the generator responsive to a random sequence or pseudo random sequence and the wireless device real address for initiating a pseudonym address as a substitute for the real device address in a wireless communication; and a processor coupled to the generator, for using the pseudonym address in protocol functions of the device that normally use the real device address. 31. The system of claim 30, which further comprises: said generator initiating the pseudonym address as a randomized version of the real device address. 32. The system of claim 30, which further comprises: said processor using the pseudonym address in packet address functions of the device that normally use the real device address. 33. The system of claim 30, which further comprises: said processor using the pseudonym address in modulation functions of the device that normally use the real device address. 34. The system of claim 33, which further comprises: said processor using the pseudonym address in frequency hopping sequence modulation functions of the device that normally use the real device address. 35. The system of claim 30, which further comprises: said processor using the pseudonym address in device access code functions of the device that normally use the real device address. 36. The system of claim 30, which further comprises: said processor using the pseudonym address in link encryption functions of the device that normally use the real device address. 37. The system of claim 30, which further comprises: said processor using the pseudonym address in authentication functions of the device that normally use the real device address. 38. The system of claim 30, which further comprises: an interface coupled to the processor, for enabling the user to select a part of the real device address and randomize it to form the pseudonym address. 39. The system of claim 30, which further comprises: an interface coupled to the processor, for enabling the user to select a parameter to combine with the real device address and randomize it to form the pseudonym address. 40. The system of claim 30, which further comprises: an interface coupled to the processor, for enabling the user to select a true random number to combine with the real device address and randomize it to form the pseudonym address. 41. The system of claim 30, which further comprises: a memory coupled to the processor, for storing the pseudonym address and associating it with a paired device with which the pseudonym address is exchanged. 42. The system of claim 30, which further comprises: a memory coupled to the processor, for retaining the pseudonym address for a predetermined time or count selected by the user. 43. The system of claim 30, which further comprises: a memory coupled to the processor, for retaining the pseudonym address for a duration that at least begins with an inquiry received from another device and ends if no connection is made after the inquiry. 44. The system of claim 30, which further comprises: a memory coupled to the processor, for retaining the pseudonym address for a duration that at least begins with an inquiry by the user's device and ends if no connection is made after the inquiry. 45. The system of claim 30, which further comprises: a memory coupled to the processor, for retaining the pseudonym address for a duration that ends when a piconet context changes for the user's device. 46. The system of claim 30, which further comprises: a memory coupled to the processor, for retaining the pseudonym address for a duration that at least begins with sensing of a current physical location of the user's device, and ends if that physical location changes beyond a predefined distance. 47. The system of claim 30, which further comprises: a memory coupled to the processor, for retaining the pseudonym address for a duration that at least begins with an inquiry that establishes a connection with another device, and ends when that connection is terminated. 48. The system of claim 30, which further comprises: said processor comparing a newly generated pseudonym address with known addresses of other devices; said processor discarding the newly generated pseudonym address if it duplicates the known addresses of other devices; and said generator generating another pseudonym address. 49. The system of claim 48, which further comprises: an interface coupled to the processor, for notifying the user if there are many repeated attempts to generate a pseudonym address that fail because of other duplicate addresses; and said interface enabling the user to modify a randomization of the real device address to generate another pseudonym address. 50. The system of claim 30, wherein the wireless device principle of operation is the Bluetooth standard. 51. The system of claim 30, wherein the wireless device principle of operation is a IEEE 802.11 Wireless LAN standard. 52. The system of claim 30, wherein the wireless device principle of operation is the Japanese 3rd Generation (3) wireless standard. 53. The system of claim 30, wherein the wireless device principle of operation is a cellular telephone system standard. 54. The system of claim 30, wherein the wireless device principle of operation is the Infrared Data Association (IrDA) standard. 55. The system of claim 30, wherein the wireless device principle of operation is the Digital Enhanced Cordless Telecommunications (DECT) standard. 56. The system of claim 30, wherein the wireless device principle of operation is the Shared Wireless Access Protocol (SWAP) standard. 57. The system of claim 30, wherein the wireless device principle of operation is the IEEE 802.15 Wireless Personal Area Network (WPAN) standard. 58. The system of claim 30, wherein the wireless device principle of operation is the High Performance Radio Local Area Network (HIPERLAN) standard. 59. The system of claim 30, wherein the wireless device principle of operation is the Multimedia Mobile Access Communication (MMAC) Systems standard. 60. A method in a wireless device to prevent a user's identity, routes, or activities from being correlated with the user's real device address in a wireless communication, comprising: initiating in a wireless device a random number generator response to a random sequence or a pseudo random sequence and the wireless device real address for generating a pseudonym address in the wireless device as a randomized version of the real device address; substituting the pseudonym address for the real device address in wireless messaging; and using the pseudonym address in protocol functions of the device that normally use the real device address in the wireless messaging. 61. A method in a wireless device to prevent a user's identity, routes, or activities from being correlated with the user's real device address in a wireless communication, comprising: enabling the user to select in the wireless device a part of the real device address; forming a pseudonym address by initiating a random number generator responsive to a random sequence or pseudo random sequence and the real device real address to randomize the first part of the real device address to form a first part of a pseudonym address; combining in the wireless device a remaining part of the real device address with the first part of the pseudonym address to form a complete pseudonym address; substituting in the wireless device the complete pseudonym address for the real device address; and using the complete pseudonym address in protocol functions of the device that normally use the real device address. 62. A method in a wireless device to prevent a user's identity, routes, or activities from being correlated with the user's real device address in a wireless communication, comprising: enabling the user in the wireless device to select a parameter to combine with the real device address; forming a pseudonym address by combining in the wireless device the parameter with the real device address and forming a random number as a the pseudonym address; substituting in the wireless device the pseudonym address for the real device address; and using the pseudonym address in protocol functions of the device that normally use the real device address. 63. A method in a wireless device to prevent a user's identity, routes, or activities from being correlated with the user's real device address in a wireless communication, comprising: forming a pseudonym address by initiating in the wireless device a random number generator responsive to random sequences or pseudo random sequences and a user's real device address for generating the pseudonym address as a randomized version of the real device address; substituting in the wireless device the pseudonym address for the real device address; using the pseudonym address in protocol functions of the device that normally use the real device address; and using the pseudonym address for a predetermined time or count. 64. A method in a wireless device to prevent a user's identity, routes, or activities from being correlated with the user's real device address in a wireless communication, comprising: forming a pseudonym address by initiating in the wireless device a random number generator responsive to random sequences or pseudo random sequences and a user's real device address for generating the pseudonym address as a randomized version of the real device address; substituting in the wireless device the pseudonym address for the real device address; using the pseudonym address in protocol functions of the device that normally use the real device address; and using the pseudonym address for a duration that at least begins with an inquiry received from another device and ends if no connection is made after the inquiry. 65. A method in a wireless device to prevent a user's identity, routes, or activities from being correlated with the user's real device address in a wireless communication, comprising: forming a pseudonym address by initiating in the wireless device a random number generator responsive to random sequences or pseudo random sequences and a user's real device address for generating the pseudonym address as a randomized version of the real device address; substituting in the wireless device the pseudonym address for the real device address; using the pseudonym address in functions of the device that normally use the real device address; and using the pseudonym address for a duration that at least begins with an inquiry by the user's device and ends if no connection is made after the inquiry. 66. A method in a wireless device to prevent a user's identity, routes, or activities from being correlated with the user's real device address in a wireless communication, comprising: forming a pseudonym address by initiating in the wireless device a random number generator responsive to random sequences or pseudo random sequences and a user's real device address for generating the pseudonym address as a randomized version of the real device address; substituting in the wireless device the pseudonym address for the real device address; using the pseudonym address in protocol functions of the device that normally use the real device address; and using the pseudonym address for a duration that ends when a piconet context changes for the user's device. 67. A method in a wireless device to prevent a user's identity, routes, or activities from being correlated with the user's real device address in a wireless communication, comprising: forming a pseudonym address by initiating in the wireless device a random number generator responsive to random sequences or pseudo random sequences and a user's real device address for generating the pseudonym address as a randomized version of the real device address; substituting in the wireless device the pseudonym address for the real device address; using the pseudonym address in protocol functions of the device that normally use the real device address; and using the pseudonym address for a duration that at least begins with sensing of a current physical location of the user's device, and ends if that physical location changes beyond a predefined distance. 68. A method in a wireless device to prevent a user's identity, routes, or activities from being correlated with the user's real device address in a wireless communication, comprising: forming a pseudonym address by initiating in the wireless device a random number generator responsive to random sequences or pseudo random sequences and a user's real device address for generating the pseudonym address as a randomized version of the real device address; substituting in the wireless device the pseudonym address for the real device address; using the pseudonym address in protocol functions of the device that normally use the real device address; and using the pseudonym address for a duration that at least begins with an inquiry that establishes a connection with another device, and ends when that connection is terminated. 69. A method in a wireless device to prevent the user's identity, routes, or activities from being correlated with the user's real device address in a wireless communication, comprising: forming a pseudonym address by initiating in the wireless device a random number generator responsive to random sequences or pseudo random sequences and a user's real device address for generating the pseudonym address as a randomized version of the real device address; comparing in the wireless device the pseudonym address with known addresses of other devices; notifying the user if there are repeated attempts to generate a pseudonym address that fails because of duplicate addresses of other devices; enabling the user to specify a modified randomization of the real device address; performing in the wireless device the modified randomization and generating a new pseudonym address from the real device address; and using the new pseudonym address in protocol functions of the device that normally use the real device address. 70. A computer program product for a Bluetooth wireless device to prevent a user's identity, routes, or activities from being correlated with the user's real device address in a wireless communication, comprising: a computer readable medium in the wireless device; program code in said computer readable medium for forming a pseudonym address by initiating in the wireless device a random number generator responsive to random sequences or pseudo random sequences and a user's real device address for generating the pseudonym address as a randomized version of the real device address; program code in said computer readable medium for substituting the pseudonym address for the real Bluetooth device address; and program code in said computer readable medium for using the pseudonym address in protocol functions of the device that normally use the real Bluetooth device address. 71. A system for a wireless device to prevent the user's identity, routes, or activities from being correlated with the user's real device address in a wireless communication, comprising: a memory in the wireless device storing a plurality of pseudonym addresses, each pseudonym address formed by initiating in the wireless device a random number generator responsive to random sequences or pseudo random sequences and a user's real device address for generating the pseudonym address as a randomized version of the real device address; a processor in the wireless device coupled to the memory, for substituting one of the pseudonym addresses for the real device address; and said processor using the one pseudonym address in protocol functions of the device that normally use the real device address. 72. A system for a wireless device to prevent a user's identity, routes, or activities from being correlated with the user's real device address in a wireless communication, comprising: a memory in the wireless device storing a plurality of pseudonym addresses, each pseudonym address formed by initiating in the wireless device a random number generator responsive to random sequences or pseudo random sequences and a user's real device address for generating the pseudonym address as a randomized version of the real device address; processor in the wireless device coupled to the memory, for substituting one of the pseudonym addresses for the real device address; said processor using the one pseudonym address in protocol functions of the device that normally use the real device address; and said processor using the one pseudonym address for a predetermined time or count. 73. A system for a wireless device to prevent a user's identity, routes, or activities from being correlated with the user's real device address in a wireless communication comprising: a memory in the wireless device storing a plurality of pseudonym addresses, each pseudonym address formed by initiating in the wireless device a random number generator responsive to random sequences or pseudo random sequences and a user's real device address for generating the pseudonym address as a randomized version of the real device address; a processor in the wireless device coupled to the memory, for substituting one of the pseudonym addresses for the real device address; said processor using the one pseudonym address in functions of the device that normally use the real device address; and said processor using the one pseudonym address for a duration that at least begins with an inquiry received from another device and ends if no connection is made after the inquiry. 74. A system for a wireless device to prevent a user's identity, routes, or activities from being correlated with the user's real device address in a wireless communication, comprising: a memory in the wireless device storing a plurality of pseudonym addresses, each pseudonym address formed by initiating in the wireless device a random number generator responsive to random sequences or pseudo random sequences and a user's real device address for generating the pseudonym address as a randomized version of the real device address; a processor in the wireless device coupled to the memory, for substituting one of the pseudonym addresses for the real device address; said processor using the one pseudonym address in functions of the device that normally use the real device address; and said processor using the one pseudonym address for a duration that at least begins with an inquiry by the user's device and ends if no connection is made after the inquiry. 75. A system for a wireless device to prevent a-user's identity, routes, or activities from being correlated with the user's real device address in a wireless communication, comprising: a memory in the wireless device storing a plurality of pseudonym addresses, each pseudonym address formed by initiating in the wireless device a random number generator responsive to random sequences or pseudo random sequences and a user's real device address for generating the pseudonym address as a randomized version of the real device address; a processor in the wireless device coupled to the memory, for substituting one of the pseudonym addresses for the real device address; said processor using the one pseudonym address in functions of the device that normally use the real device address; and said processor using the one pseudonym address for a duration that ends when a piconet context changes for the user's device. 76. A system for a wireless device to prevent a user's identity, routes, or activities from being correlated with the user's real device address in a wireless communication comprising: a memory in the wireless device storing a plurality of pseudonym addresses, each pseudonym address formed by initiating in the wireless device a random number generator responsive to random sequences or pseudo random sequences and a user's real device address for generating the pseudonym address as a randomized version of the real device address; a processor in the wireless device coupled to the memory, for substituting one of the pseudonym addresses for the real device address; said processor using the one pseudonym address in functions of the device that normally use the real device address; and said processor using the one pseudonym address for a duration that at least begins with sensing of a current physical location of the user's device, and ends if that physical location changes beyond a predefined distance. 77. A system for a wireless device to prevent a user's identity, routes, or activities from being correlated with the user's real device address in a wireless communication, comprising: a memory in the wireless device storing a plurality of pseudonym addresses, each pseudonym address formed by initiating in the wireless device a random number generator responsive to random sequences or pseudo random sequences and a user's real device address for generating the pseudonym address as a randomized version of the real device address; a processor in the wireless device coupled to the memory, for substituting one of the pseudonym addresses for the real device address; said processor using the one pseudonym address in protocol functions of the device that normally use the real device address; and said processor using the one pseudonym address for a duration that at least begins with an inquiry that establishes a connection with another device, and ends when that connection is terminated. 78. A method in a wireless device to prevent user's identity, routes, or activities from being correlated with the user's real device address in a wireless communication, comprising: forming a pseudonym address by initiating in a wireless device a random number generator responsive to random sequences or pseudo random sequences and a user's real device address for generating the pseudonym address as a randomized version of the real device address; enabling the user to select and randomize a part of the real device address in forming the pseudonym address, and using the pseudonym address in protocol functions of the device that normally uses the real device address in wireless messaging. | The user's Bluetooth device enhances privacy by utilizing a pseudonym address, which is a randomized version of the Bluetooth Device Address (BD_ADDR). This pseudonym address is used in various functions of the device, such as frequency hopping sequence, device access code, link encryption initialization key, authentication code, and packet addresses. By implementing this technique, the user's identity, activities, and routes are safeguarded against correlation with their device's address. Furthermore, this privacy-enhancing approach can also be applied to other wireless standards, not just Bluetooth. | In claim 1, a method is described for preventing a user's identity, routes, or activities from being correlated with their real device address in a wireless communication. The method involves forming a pseudonym address by using a random number generator and the user's real device address. This pseudonym address is then used in protocol functions of the device that would normally use the real device address. Claim 2 adds the step of initiating the pseudonym address as a randomized version of the real device address. Claim 3 expands the use of the pseudonym address to packet address functions of the device. Claim 4 expands the use of the pseudonym address to modulation functions of the device. Claim 5 specifies the use of the pseudonym address in frequency hopping sequence modulation functions. Claim 6 adds the use of the pseudonym address in device access code functions. Claim 7 expands the use of the pseudonym address to link encryption functions. Claim 8 expands the use of the pseudonym address to authentication functions. Claim 9 enables the user to select a parameter to combine with the real device address and randomize it to form the pseudonym address. Claim 10 enables the user to select a true random number to combine with the real device address and randomize it to form the pseudonym address. Claim 11 involves storing the pseudonym address and associating it with a paired device with which the pseudonym address is exchanged. Claim 12 involves using the pseudonym address for a predetermined time or count selected by the user. Claim 13 involves using the pseudonym address for a duration that begins with an inquiry received from another device and ends if no connection is made after the inquiry. Claim 14 involves using the pseudonym address for a duration that begins with an inquiry by the user's device and ends if no connection is made after the inquiry. Claim 15 involves using the pseudonym address for a duration that ends when a piconet context changes for the user's device. Claim 16 involves using the pseudonym address for a duration that begins with sensing the current physical location of the user's device and ends if that physical location changes beyond a predefined distance. Claim 17 involves using the pseudonym address for a duration that begins with an inquiry that establishes a connection with another device and ends when that connection is terminated. Claim 18 involves comparing a newly generated pseudonym address with known addresses of other devices, discarding the newly generated pseudonym address if it duplicates the known addresses, and generating another pseudonym address. Claim 19 adds the step of notifying the user if there are repeated failed attempts to generate a pseudonym address due to duplicate addresses, and enabling the user to modify the randomization of the real device address to generate another pseudonym address. Claims 20 to 29 list various wireless device standards that the methods described in the previous claims can be applied to, including Bluetooth, IEEE 802.11 Wireless LAN, Japanese 3G, cellular telephone systems, Infrared Data Association (IrDA), Digital Enhanced Cordless Telecommunications (DECT), Shared Wireless Access Protocol (SWAP), IEEE 802.15 Wireless Personal Area Network (WPAN), High Performance Radio Local Area Network (HIPERLAN), and Multimedia Mobile Access Communication (MMAC) Systems. Claims 30 to 59 describe a system for implementing the methods described in the previous claims. The system includes a random number generator, a processor, and a memory for storing pseudonym addresses. Claims 60 to 76 describe alternative methods for preventing a user's identity, routes, or activities from being correlated with their real device address in a wireless communication. These methods involve various combinations of randomizing the real device address and using the pseudonym address in protocol functions of the device. Claim 77 describes a method that enables the user to select and randomize a part of the real device address in forming the pseudonym address, and uses the pseudonym address in protocol functions of the device. Claim 78 describes a method for preventing user's identity, routes, or activities from being correlated with the user's real device address in a wireless communication by forming a pseudonym address using a random number generator and the user's real device address, enabling the user to select and randomize a part of the real device address, and using the pseudonym address in protocol functions of the device. | The invention pertains to a privacy-enhancing technique for wireless communication devices, particularly Bluetooth devices. It involves the use of a pseudonym address, which is a randomized version of the device's real address, to protect the user's identity, activities, and routes from being correlated with the device's address. The pseudonym address is used in various protocol functions of the device, including frequency hopping sequence, device access code, link encryption, authentication, packet addresses, and modulation. The technique can also be applied to other wireless standards beyond Bluetooth. The claims outline the details of the method, including the randomization of the pseudonym address, the extension of its usage to different functions, the inclusion of user-selected parameters, and the implementation of a system to facilitate the method. |  | This patent application describes a method and system for protecting a user's privacy in wireless communication. The system generates a pseudonym address for the user's Bluetooth device, which is a randomized version of the actual device address. This pseudonym address is then used in all the functions of the Bluetooth device that normally use the device address, including frequency hopping, device access code, link encryption, and authentication. The pseudonym address can be generated using a random number generator and can be stored and associated with a paired device. The system also provides options for the user to customize the pseudonym address and specify its duration of use.
A motion estimation method and system for a video coder are disclosed. The system comprises an input for a video image to be coded. It also comprises a hierarchical series of motion estimators of varying complexity, for estimating a motion vector field between the received image and a reference image. The subsequent motion estimator in the series is selected by a control means if a prediction error associated with the motion vector field estimated by the currently selected motion estimator exceeds a predetermined threshold. When available, inherited and predicted motion information is used to improve prediction quality. | 1. An encoder for performing motion compensated encoding of a sequence of video frames having picture elements, the encoder comprising: a memory for storing a reference frame; a motion field estimation block arranged to refine a set of prediction motion coefficients, previously estimated for an at least one first picture element of a current frame, by using a series of motion estimation methods of varying complexity to generate a first candidate set of motion coefficients for a second picture element of the current frame, and arranged to select either a set of initial motion coefficients or motion coefficients estimated using the reference frame as a selected set of motion coefficients, and to refine the set of selected motion coefficients by using a series of motion estimation methods of varying complexity to generate a second candidate set of motion coefficients for the at least one second picture element of the current frame; and a motion field coding block for comparing the first candidate set of motion coefficients and the second candidate set of motion coefficients in order to choose one set of motion coefficients to be used to represent motion of the second picture element. 2. An encoder according to claim 1, wherein a refinement motion field estimation block is arranged to generate the first candidate set of motion coefficients by using a series of motion estimation methods of varying complexity and a full motion field estimation block is arranged to generate the second candidate set of motion coefficients by using a series of motion estimation methods of varying complexity. 3. An encoder according to claim 2, wherein the refinement motion field estimation block is arranged to generate the first candidate set of motion coefficients and an associated measure of prediction error and the full motion field estimation block is arranged to generate the second candidate set of motion coefficients and an associated measure of prediction error. 4. An encoder according to claim 3, wherein the motion field coding block is arranged to compare the measure of prediction error associated with the first candidate set of motion coefficients and the measure of prediction error associated with the second candidate set of motion coefficients in order to choose the one set of motion coefficients to be used to represent motion of the second picture element. 5. An encoder according to claim 1, wherein the motion field estimation block inherits the set of initial motion coefficients from motion estimation performed previously for a master segment overlapping the current segment. 6. An encoder according to claim 1, wherein the set of prediction motion coefficients refined by the motion field estimation block is a set of motion coefficients previously estimated for at least one picture element neighbouring the second picture element. 7. An encoder according to claim 1, wherein the set of prediction motion coefficients refined by the motion field estimation block is a set of motion coefficients calculated by using a set of motion coefficients previously estimated for more than one picture element neighbouring the second picture element. 8. An encoder according to claim 1, wherein the set of prediction motion coefficients refined by the motion field estimation block is a set of motion coefficients averaged from motion information previously estimated for more than one picture element neighbouring the second picture element. 9. An encoder according to claim 1, further comprising segmentation means for segmenting a video frame into picture elements. 10. A method according to claim 1, wherein if a set of prediction motion coefficients is not available the motion field coding block is arranged to choose the second candidate set of motion coefficients as the one set of motion coefficients to be used to represent the motion of the second picture element. 11. An encoder according to claim 1, wherein if a set of initial coefficients is not available, the motion field estimation block is arranged to select a set of motion coefficients estimated using the reference frame as the selected set of motion coefficients. 12. An encoder according to claim 1, wherein the motion field estimation block is arranged to refine respectively the set of prediction motion coefficients and the selected set of motion coefficients in steps and to choose a motion model, and a minimisation method for minimising the measure of prediction error. 13. An encoder according to claim 1, wherein the motion field estimation block is arranged to select a subsequent motion estimation method in the series of motion methods if the measure of prediction error obtained by using a currently selected motion estimation method exceeds a predetermined threshold. 14. An encoder according to claim 1, wherein the series of motion estimation methods used by the motion field estimation block to refine the set of prediction motion coefficients comprises a hierarchy of motion models of different complexities. 15. An encoder according to claim 14, wherein the hierarchy of motion models comprises a zero motion model, a translational motion model and an affine motion model. 16. An encoder according to claim 1, wherein the measure of prediction error is any one of the following: a mean square prediction error, a mean absolute prediction error, and a rate-distortion Lagrangian. 17. A codec comprising an encoder according to claim 1 and a decoder. 18. A mobile terminal comprising an encoder according to claim 1. 19. A data communications network comprising an encoder according to claim 1. 20. A method for performing motion compensated encoding of a sequence of video frames having picture elements, the method comprising the steps of: storing a reference frame; when a set of prediction motion coefficients previously estimated for an at least one first picture element of a current frame is available, refining the set of prediction motion coefficients by using a series of motion estimation methods of varying complexity to generate a first candidate set of motion coefficients for a second picture element of the current frame; selecting either a set of initial motion coefficients or motion coefflcients estimated using the reference frame as a selected set of motion coefficients, refining the set of selected motion coefficients by using a series of motion estimation methods of varying complexity to generate a second candidate set of motion coefficients for the second picture element of the current frame; and comparing the first candidate set of motion coefficients and the second candidate set of motion coefficients in order to choose one set of motion coefficients to be used to represent motion of the second picture element. 21. A method according to claim 20, wherein the first candidate set of motion coefficients and an associated measure of prediction error and the second candidate set of motion coefficients and an associated measure of predicLion error is generated. 22. An method according to claim 21, wherein the measure of prediction error associated with the first candidate set of motion coefficients is compared with the measure of prediction error associated with the second candidate set of motion coefficients in order to choose the one set of motion coefficients to be used to represent motion of the second picture element. 23. A method according to claim 20, wherein the set of initial motion coefficients is inherited from motion estimation performed previously for a master segment overlapping the current segment. 24. A method according to claim 20, wherein the set of prediction motion coefficients is a set of motion coefficients previously estimated for at least one picture element neighbouring the second picture element. 25. A method according to claim 20, wherein the set of prediction motion coefficients is a set of motion coefficients calculated by using a set of motion coefficients previously estimated for more than one picture of element neighbouring the second picture element. 26. A method according to claim 20, wherein the set of prediction motion coefficients is a set of motion coefficients averaged from motion information previously estimated for more than one picture element neighbouring the second picture element. 27. A method according to claim 20, wherein once the one set of motion coefficients to be used to represent the motion of the second picture element has been chosen, steps 2, 3 and 4 are repeated for another picture element of the current frame. 28. A method according to claim 20, wherein if a set of prediction motion coefficients is not available, steps 2 and 4 are not performed and the second candidate set of motion coefficients is chosen as the one set of motion coefficients to be used to represent the motion of the second picture element. 29. A method according to claim 20, wherein if a set of initial coefficients is not available, operation 3 comprises selecting a set of motion coefficients estimated using the reference frame as the selected set of motion coefficients, refining the set of selected motion coefficients by using a series of motion estimation methods of varying complexity to generate the second candidate set of motion coefficients and an associated measure of prediction error for the second picture element of the current frame. 30. A method according to claim 20, wherein refinement of the set of prediction motion coefficients in step 2 and refinement of the set of selected motion coefficients in step 3 is performed in steps and at each step of refinement a motion model and a minimisation method for minimising the measure of prediction error. 31. A method according to claim 20, wherein a subsequent motion estimation method in the series of motion methods used in step 2 to refine the set of prediction motion coefficients is selected for use if the measure of prediction error obtained by using a currently selected motion estimation method exceeds a predetermined threshold. 32. A method according to claim 20, wherein a subsequent motion estimation method in the series of motion methods used in step 3 to refine the set of selected motion coefficients is selected for use if the measure of prediction error obtained by using a currently selected motion estimation method exceeds a predetermined threshold. 33. A method according to claim 20, wherein the series of motion estimation methods used in step 2 to refine the set of prediction motion coefficients and the series of motion estimation methods used in step 3 to refine the set of selected motion coefficients comprise a hierarchy of motion models of different complexities. 34. A method according to claim 20, wherein the measure of prediction error is any one of the following: a mean square prediction error, a mean absolute prediction error, and a rate-distortion Lagrangian. | Disclosed is a motion estimation method and system for a video coder. The system includes an input for a video image to be coded and a hierarchical series of motion estimators of varying complexity. These estimators are used to estimate a motion vector field between the received image and a reference image. The next motion estimator in the series is selected by a control means if the prediction error associated with the motion vector field estimated by the currently selected motion estimator exceeds a predetermined threshold. Additionally, inherited and predicted motion information is utilized to enhance the prediction quality, when available. | 1. Claim 1 describes an encoder for performing motion-compensated encoding of video frames. The encoder includes a memory for storing a reference frame, a motion field estimation block, and a motion field coding block. The motion field estimation block refines a set of prediction motion coefficients for a current frame by using motion estimation methods of varying complexity. The motion field coding block compares candidate sets of motion coefficients to choose one set to represent motion of a picture element. 2. Claim 2 specifies that a refinement motion field estimation block generates a first candidate set of motion coefficients by using motion estimation methods of varying complexity, while a full motion field estimation block generates a second candidate set of motion coefficients. This allows for different levels of complexity in motion estimation. 3. Claim 3 adds that the refinement motion field estimation block generates the first candidate set of motion coefficients and an associated measure of prediction error, while the full motion field estimation block generates the second candidate set of motion coefficients and an associated measure of prediction error. This allows for evaluation and comparison of different motion estimation methods based on their prediction error. 4. Claim 4 states that the motion field coding block compares the measure of prediction error associated with the first candidate set of motion coefficients and the measure of prediction error associated with the second candidate set of motion coefficients to choose the set of motion coefficients that best represents the motion of the picture element. 5. Claim 5 mentions that the motion field estimation block can inherit the set of initial motion coefficients from previous motion estimation performed on a master segment overlapping the current segment. This allows for efficient motion estimation by utilizing previously estimated motion information. 6. Claim 6 specifies that the set of prediction motion coefficients refined by the motion field estimation block is a set of motion coefficients previously estimated for at least one picture element neighboring the second picture element. This helps in estimating motion based on neighboring picture elements. 7. Claim 7 extends claim 6 by stating that the set of prediction motion coefficients can be calculated by using motion coefficients previously estimated for more than one picture element neighboring the second picture element. This allows for a more comprehensive estimation of motion using multiple neighboring picture elements. 8. Claim 8 further expands on claim 7 by mentioning that the set of prediction motion coefficients can be averaged from motion information previously estimated for more than one picture element neighboring the second picture element. This helps in reducing errors and improving the accuracy of motion estimation. 9. Claim 9 introduces segmentation means for segmenting a video frame into picture elements. This aids in analyzing and processing the video frames at a granular level. 10. Claim 10 clarifies that if a set of prediction motion coefficients is not available, the motion field coding block chooses the second candidate set of motion coefficients as the set to represent the motion of the picture element. 11. Claim 11 states that if a set of initial coefficients is not available, the motion field estimation block selects a set of motion coefficients estimated using the reference frame as the selected set of motion coefficients. This ensures that motion estimation can still be performed even in the absence of initial coefficients. 12. Claim 12 highlights that the motion field estimation block refines the set of prediction motion coefficients and the selected set of motion coefficients in steps. It also chooses a motion model and a minimization method to minimize the prediction error. 13. Claim 13 specifies that the motion field estimation block selects a subsequent motion estimation method in the series of motion methods if the prediction error obtained using the currently selected method exceeds a predetermined threshold. This allows for progressive refinement of motion estimation based on the level of complexity required. 14. Claim 14 describes that the series of motion estimation methods used by the motion field estimation block to refine the set of prediction motion coefficients consists of a hierarchy of motion models of different complexities. This allows for flexibility and adaptability in choosing the appropriate method for motion estimation. 15. Claim 15 further details that the hierarchy of motion models includes a zero motion model, a translational motion model, and an affine motion model. This encompasses various types of motion patterns that can be effectively estimated. 16. Claim 16 mentions that the measure of prediction error can be any of the following: mean square prediction error, mean absolute prediction error, or rate-distortion Lagrangian. These are different metrics that can be used to evaluate the accuracy of motion estimation. 17. Claim 17 introduces a codec that includes both the encoder described in claim 1 and a decoder. A codec is a device or software that combines encoding and decoding functions. 18. Claim 18 specifies a mobile terminal that includes the encoder described in claim 1. This allows for motion-compensated encoding to be performed directly on a mobile device. 19. Claim 19 extends claim 18 by mentioning a data communications network that includes the encoder described in claim 1. This means that the motion-compensated encoding can be performed within a network infrastructure for efficient video transmission. 20. Claim 20 outlines a method for performing motion-compensated encoding of a sequence of video frames. The method includes storing a reference frame, refining prediction motion coefficients, selecting motion coefficients, and comparing candidate sets of motion coefficients to choose the best representation for a picture element's motion. 21. Claim 21 indicates that measures of prediction error are associated with the first and second candidate sets of motion coefficients. This allows for comparison and selection based on prediction error. 22. Claim 22 emphasizes that the measure of prediction error associated with the first candidate set is compared with the measure of prediction error associated with the second candidate set, leading to the selection of the best set of motion coefficients to represent the motion of the picture element. 23. Claim 23 reiterates that the set of initial motion coefficients can be inherited from previous motion estimation performed on a master segment overlapping the current segment. 24. Claim 24 restates that the set of prediction motion coefficients can be motion coefficients previously estimated for at least one neighboring picture element. 25. Claim 25 emphasizes that the set of prediction motion coefficients can be calculated by using motion coefficients previously estimated for more than one neighboring picture element. 26. Claim 26 further highlights that the set of prediction motion coefficients can be averaged from motion information previously estimated for more than one neighboring picture element. 27. Claim 27 specifies that once one set of motion coefficients has been chosen to represent the motion of a picture element, the process of refining, selecting, and comparing is repeated for another picture element of the current frame. 28. Claim 28 restates that if a set of prediction motion coefficients is not available, the second candidate set of motion coefficients is chosen as the set to represent the motion of the picture element. 29. Claim 29 reiterates that if a set of initial coefficients is not available, the motion field estimation block selects a set of motion coefficients estimated using the reference frame and refines it using a series of motion estimation methods. 30. Claim 30 restates that refinement of the set of prediction motion coefficients and the selected set of motion coefficients is performed in steps, with a motion model and a minimization method chosen at each step to minimize prediction error. 31. Claim 31 specifies that a subsequent motion estimation method is selected if the prediction error obtained using the currently selected method exceeds a predetermined threshold, both in refining the set of prediction motion coefficients and the selected set of motion coefficients. 32. Claim 32 reiterates the process described in claim 31 but further specifies it for refining the selected set of motion coefficients. 33. Claim 33 restates that the series of motion estimation methods used to refine the set of prediction motion coefficients and the selected set of motion coefficients comprises a hierarchy of motion models of different complexities. 34. Claim 34 adds that the measure of prediction error can be any of the following metrics: mean square prediction error, mean absolute prediction error, or rate-distortion Lagrangian. These metrics allow for evaluation and comparison of different motion estimation methods. | The disclosed invention is a method and system for motion estimation in a video coder. The system includes a hierarchy of motion estimators of different complexities, used to estimate a motion vector field between a received image and a reference image. The motion estimators are selected based on the prediction error associated with their estimated motion vector field, with a control means choosing the next estimator in the hierarchy if the threshold is exceeded. The system also utilizes inherited and predicted motion information to enhance prediction quality. Overall, this invention provides an efficient and adaptable method for motion estimation in video coding. | The motion vector field is determined between two successive frames of a video sequence. The motion estimation method utilizes a hierarchy of motion estimation algorithms. The system begins with a coarse estimator of the motion vector field and then uses a set of progressively more | The present invention relates to a motion estimation method and system for a video coder. The system includes an input for a video image to be coded and a hierarchical series of motion estimators of varying complexity. These motion estimators are used to estimate a motion vector field between the received image and a reference image. The subsequent motion estimator in the series is selected if the prediction error associated with the motion vector field estimated by the current motion estimator exceeds a predetermined threshold. Inherited and predicted motion information can also be used to improve the quality of the prediction. The system also includes a memory for storing a reference frame, a motion field estimation block for refining the motion coefficients, and a motion field coding block for choosing the set of motion coefficients to represent the motion of each picture element. The refinement motion field estimation block generates a first candidate set of motion coefficients by using a series of motion estimation methods of varying complexity, while the full motion field estimation block generates a second candidate set of motion coefficients. The motion field coding block compares the candidate sets of motion coefficients to choose the set to be used. The invention also includes an encoder, a codec, a mobile terminal, a data communications network, and a method for performing motion compensated encoding.
A source-controlled Variable bit-rate Multi-mode WideBand (VMR-WB) codec, having a mode of operation that is interoperable with the Adaptive Multi-Rate wideband (AMR-WB) codec, the codec comprising: at least one Interoperable full-rate (I-FR) mode, having a first bit allocation structure based on one of a AMR-WB codec coding types; and at least one comfort noise generator (CNG) coding type for encoding inactive speech frame having a second bit allocation structure based on AMR-WB SID_UPDATE coding type. Methods for i) digitally encoding a sound using a source-controlled Variable bit rate multi-mode wideband (VMR-WB) codec for interoperation with an adaptative multi-rate wideband (AMR-WB) codec, ii) translating a Variable bit rate multi-mode wideband (VMR-WB) codecsignal frame into an Adaptive Multi-Rate wideband (AMR-WB) signal frame, iii) translating an Adaptive Multi-Rate wideband (AMR-WB) signal frame into a Variable bit rate multi-mode wideband (VMR-WB) signal frame, and iv) translating an Adaptive Multi-Rate wideband (AMR-WB) signal frame into a Variable bit rate multi-mode wideband (VMR-WB) signal frame are also provided. | 1. An interworking apparatus, comprising a unit operable with a source-controlled Variable bit-rate Multi-mode WideBand (VMR-WB) codec providing a mode of operation that is interoperable with an Adaptive Multi-Rate wideband (AMR-WB) codec, where in a VMR-WB encoding/AMR-WB decoding case, speech frames are encoded in an AMR-WB interoperable mode of a VMR-WB encoder using one of bit rates corresponding to Interoperable-Full Rate (I-FR) for active speech frames, Interoperable-Half Rate (I-FIR) at least for dim-and-burst signaling, Quarter Rate-Comfort Noise Generator (CNG-QR) to encode at least relevant background noise frames and Eighth Rate-Comfort Noise Generator (CNG-ER) frames for background noise frames not encoded as CNG-QR frames, said interworking apparatus operable such that, invalid frames are transmitted to an AMR-WB decoder as erased frames; I-FR frames are transmitted to the AMR-WB decoder as 12.65, 8.85 or 6.60 kbps AMR-WB frames depending on the I-FR type; CNG-QR frames are transmitted to the AMR-WB decoder as Silence Descriptor Update (SID_UPDATE) frames; CNG-ER frames are transmitted to the AMR-WB decoder as NO_DATA frames; and I-HR frames are translated to 12.65, 8.85, or 6.60 kbps frames, depending on the frame type, by generating missing algebraic codebook indices, where bits indicating the I-HR type are discarded. 2. A method for encoding a speech signal according to a first speech coding scheme so that it can be decoded according to a second speech coding scheme, the speech signal comprising active speech periods during which there is active speech and inactive speech periods during which there is no active speech, the first speech coding scheme having a first set of available coding modes, each of said first set of coding modes having an associated encoding bit-rate, the second speech coding scheme having a second set of available coding modes including a discontinuous transmission coding mode in which silence descriptor frames are generated during inactive speech periods, the method comprising: receiving an input speech signal for encoding according to the first speech coding scheme; applying a speech frame derived from the input speech signal to a voice activity detection function to determine whether the speech frame is an active speech frame containing active speech or an inactive speech frame that does not contain active speech; when it is determined that the input speech frame is an inactive speech frame, performing a determination operation according to a predetermined rule to specify whether, according to the second speech coding scheme, the inactive speech frame is to be encoded as a silence descriptor frame; and when it is determined that the input speech frame is to be encoded as a silence descriptor frame, encoding the input speech frame using a first predetermined encoding mode selected from said first set of available encoding modes that has an encoding bit-rate sufficiently high to allow encoding of the input speech frame with a number of bits compatible with a silence descriptor frame according to the second speech coding scheme; when it is determined that the input speech frame is not to be encoded as a silence descriptor frame, encoding the input speech frame using a second predetermined encoding mode selected from said first set of encoding modes. 3. A method according to claim 2, wherein said second predetermined encoding mode is used to encode inactive speech frames according to the first speech coding scheme. 4. A method according to claim 2, wherein the first speech coding scheme comprises at least a quarter-rate encoding mode and an eighth-rate encoding mode, the quarter-rate encoding mode arranged to produce quarter-rate encoded speech frames having a certain first predetermined number of bits greater than the number of bits used to represent a silence descriptor frame in said second speech encoding scheme, the eighth-rate encoding mode arranged to produce eighth-rate encoded speech frames having a certain second predetermined number of bits less than the number of bits used to represent a silence descriptor frame in said second speech coding scheme, and when it is determined that the input speech frame is to be encoded as a silence descriptor frame, the input speech frame is encoded with a number of bits compatible with a silence descriptor frame according to the second speech coding scheme and is transmitted as a quarter-rate encoded speech frame. 5. A method according to claim 2, wherein the first speech coding scheme comprises a full-rate encoding mode arranged to produce full-rate encoded speech frames comprising a first number of bits, a half-rate encoding mode arranged to produce half-rate encoded speech frames having a second number of bits less than said first number of bits, a quarter-rate encoding mode arranged to produce quarter-rate encoded speech frames with a third number of bits less than said second number of bits and an eighth-rate encoding mode arranged to produce eighth-rate encoded speech frames with a fourth number of bits less than said third number of bits, the third number of bits being greater than the number of bits used to represent a silence descriptor frame in said second speech encoding scheme, the fourth number of bits being less than the number of bits used to represent a silence descriptor frame according to said second speech coding scheme, and when it is determined that the input speech frame is to be encoded as a silence descriptor frame, the input speech frame is encoded with a number of bits compatible with a silence descriptor frame of the second speech coding scheme and is transmitted as a quarter-rate encoded speech frame. 6. A method according to claim 3, wherein when it is determined that the inactive speech frame is not to be encoded as a silence descriptor frame, the input speech frame is encoded using said eighth-rate encoding mode. 7. A method according to claim 2, wherein the first speech coding scheme is conformed to CDMA rate set 2. 8. A method according to claim 2, wherein the first speech coding scheme is conformed to CDMA rate set 1. 9. A method according to claim 2, wherein the first speech coding scheme is defined according to a VMR-WB speech coding standard and the second speech coding scheme is defined according to an AMR-WB speech coding standard. 10. A method according to claim 4, wherein said first predetermined number of bits is 54 and said second predetermined number of bits is 20. 11. A method according to claim 5, wherein said first number of bits is 266, said second number of bits is 124, said third number of bits is 54 and said fourth number of bits is 20. 12. A method according to claim 10, wherein said first predetermined number of bits corresponds to a bit-rate of 2.7 kbits/s and said second predetermined number of bits corresponds to a bit-rate of 1.0 kbits/s. 13. A method according to claim 5, wherein said first number of bits corresponds to a bit-rate of 13.3 kbits/s, said second number of bits corresponds to a bit-rate of 6.2 kbits/s, said third number of bits corresponds to a bit-rate of 2.7 kbits/s and said fourth number of bits corresponds to a bit-rate of 1.0 kbits/s. 14. A method according to claim 10, wherein when it is determined that the input speech frame is to be encoded as a silence descriptor frame, the input speech frame is encoded with 35 bits, leaving 19 bits of said quarter-rate encoded speech frame unused. 15. A method according to claim 4, wherein the number of bits used to represent a silence descriptor frame according to the second speech coding scheme corresponds to 1 .75 kbits/s. 16. A method according to claim 2, wherein when consecutive input speech frames following an active speech period are determined to be inactive speech frames, thereby forming a sequence of inactive speech frames, said predetermined rule specifies that the first inactive speech frame of said sequence, the fourth inactive speech frame and thereafter every eighth inactive speech frame of said sequence is to be encoded as a silence descriptor frame. 17. A method according to claim 2, wherein when consecutive input speech frames following an active speech period are determined to be inactive speech frames, thereby forming a sequence of inactive speech frames, said predetermined rule specifies that a) the first inactive speech frame of said sequence is to be encoded as a silence descriptor frame, b) the next two inactive speech frames of said sequence are to be encoded using said second predetermined encoding mode, c) the fourth inactive speech frame of said sequence is to encoded as a silence descriptor frame, d) the next seven inactive speech frames are to be encoded using said second predetermined encoding mode and the following inactive speech frame is to be encoded as a silence descriptor frame and step d) is to be repeated until an active speech frame is detected. 18. A method according to claim 2, wherein when consecutive input speech frames following an active speech period are determined to be inactive speech frames, thereby forming a sequence of inactive speech frames, said predetermined rule specifies that the first inactive speech frame of said sequence is to be encoded as a silence descriptor frame and thereafter every eighth inactive speech frame of said sequence is to be encoded as a silence descriptor frame. 19. A method according to claim 2, wherein when consecutive input speech frames are determined to be inactive speech frames, thereby forming a sequence of inactive speech frames, said predetermined rule specifies that a) the first inactive speech frame of said sequence is to be encoded as a silence descriptor frame, b) the next k inactive speech frames of said sequence are to be encoded using said second predetermined encoding mode and the following inactive speech frame is to be encoded as a silence descriptor frame and step b) is to be repeated until an active speech frame is detected. 20. A method according to claim 19, wherein k is equal to 7. 21. A method according to claim 2, wherein when consecutive input speech frames following an active speech period are determined to be inactive speech frames, thereby forming a sequence of inactive speech frames, said predetermined rule specifies that an inactive speech frame is encoded as a silence descriptor frame when noise characteristics change. 22. An apparatus for encoding a speech signal according to a first speech coding scheme so that it can be decoded according to a second speech coding scheme, the speech signal comprising active speech periods during which there is active speech and inactive speech periods during which there is no active speech, the first speech coding scheme having a first set of available coding modes, each of said first set of coding modes having an associated encoding bit-rate, the second speech coding scheme having a second set of available coding modes including a discontinuous transmission coding mode in which silence descriptor frames are generated during inactive speech periods, the apparatus comprising: an input for receiving a speech signal for encoding according to the first speech coding scheme; a voice activity detector for determining whether a speech frame derived from said speech signal can be classified as an active speech frame containing active speech or an inactive speech frame that does not contain active speech; an inactive speech frame processing unit operable to perform a determination operation on a speech frame classified as inactive according to a predetermined rule to specify whether, according to the second speech coding scheme, the inactive speech frame is to be encoded as a silence descriptor frame; and an encoding unit responsive to the determination operation performed by said inactive frame processing unit, operable to encode the input speech frame using a first predetermined encoding mode selected from said first set of available encoding modes when it is determined that the input speech frame is to be encoded as a silence descriptor frame, said first predetermined encoding mode having an encoding bit-rate sufficiently high to allow encoding of the input speech frame with a number of bits compatible with a silence descriptor frame according to the second speech coding scheme and operable to encode the input speech frame using a second predetermined encoding mode selected from said first set of encoding modes when it is determined that the input speech frame is not to be encoded as a silence descriptor frame. 23. An apparatus according to claim 22, wherein the first speech coding scheme comprises at least a quarter-rate encoding mode and an eighth-rate encoding mode, the quarter-rate encoding mode arranged to produce quarter-rate encoded speech frames having a certain first predetermined number of bits greater than the number of bits used to represent a silence descriptor frame in said second speech encoding scheme, the eighth-rate encoding mode arranged to produce eighth-rate encoded speech frames having a certain second predetermined number of bits less than the number of bits used to represent a silence descriptor frame in said second speech coding scheme, and the encoding unit is arranged to encode the input speech frame with a number of bits compatible with a silence descriptor frame according to the second speech coding scheme within a quarter-rate encoded speech frame when the inactive speech frame processing unit determines that the input speech frame is to be encoded as a silence descriptor frame. 24. An apparatus according to claim 22, wherein the first speech coding scheme comprises a full-rate encoding mode arranged to produce full-rate encoded speech frames comprising a first number of bits, a half-rate encoding mode arranged to produce half-rate encoded speech frames having a second number of bits less than said first number of bits, a quarter-rate encoding mode arranged to produce quarter-rate encoded speech frames with a third number of bits less than said second number of bits and an eighth-rate encoding mode arranged to produce eighth-rate encoded speech frames with a fourth number of bits less than said third number of bits, the third number of bits being greater than the number of bits used to represent a silence descriptor frame in said second speech encoding scheme, the fourth number of bits being less than the number of bits used to represent a silence descriptor frame according to said second speech coding scheme, and the encoding unit is arranged to encode the input speech frame with a number of bits compatible with a silence descriptor frame according to the second speech coding scheme within a quarter-rate encoded speech frame when the inactive speech frame processing unit determines that the input speech frame is to be encoded as a silence descriptor frame. 25. An apparatus according to claim 23, wherein the encoding unit is arranged to encode the input speech frame using said eighth-rate encoding mode when the inactive speech frame processing unit determines that the input speech frame is not to be encoded as a silence descriptor frame. 26. An apparatus according to claim 22, arranged to operate according to CDMA rate set 2. 27. An apparatus according to claim 22, arranged to operate according to CDMA rate set 1. 28. An apparatus according to claim 22, wherein the first speech coding scheme is defined according to a VMR-WB speech coding standard and the apparatus is arranged to enable interoperation with a second speech coding scheme defined according to the AMR-WB speech coding standard. 29. An apparatus according to claim 23, wherein said first predetermined number of bits is 54 and said second predetermined number of bits is 20. 30. An apparatus according to claim 24, wherein said first number of bits is 266, said second number of bits is 124, said third number of bits is 54 and said fourth number of bits is 20. 31. An apparatus according to claim 23, wherein said first predetermined number of bits corresponds to a bit-rate of 2.7 kbits/s and said second predetermined number of bits corresponds to a bit-rate of 1.0 kbits/s. 32. An apparatus according to claim 24, wherein said first number of bits corresponds to a bit-rate of 13.3 kbits/s, said second number of bits corresponds to a bit-rate of 6.2 kbits/s, said third number of bits corresponds to a bit-rate of 2.7 kbits/s and said fourth number of bits corresponds to a bit-rate of 1.0 kbits/s. 33. An apparatus according to claim 29, wherein when the inactive speech frame processing unit determines that the input speech frame is to be encoded as a silence descriptor frame the encoding unit is arranged to encode the input speech frame with 35 bits, leaving 19 bits of said quarter-rate encoded speech frame unused. 34. An apparatus according to claim 23, wherein the number of bits used to represent a silence descriptor frame according to the second speech coding scheme corresponds to 1.75 kbits/s. 35. An apparatus according to claim 22, wherein when the voice activity detector determines consecutive input speech frames following an active speech period to be inactive speech frames, thereby forming a sequence of inactive speech frames, the inactive speech frame processing unit determines according to said predetermined rule that the first inactive speech frame of said sequence, the fourth inactive speech frame and thereafter every eighth inactive speech frame of said sequence is to be encoded as a silence descriptor frame. 36. An apparatus according to claim 22, wherein when the voice activity detector determines consecutive input speech frames following an active speech period to be inactive speech frames, thereby forming a sequence of inactive speech frames, the inactive speech frame processing unit specifies according to said predetermined rule that a) the first inactive speech frame of said sequence is to be encoded as a silence descriptor frame, b) the next two inactive speech frames of said sequence are to be encoded using said second predetermined encoding mode, c) the fourth inactive speech frame of said sequence is to encoded as a silence descriptor frame, d) the next seven inactive speech frames are to be encoded using said second predetermined encoding mode and the following inactive speech frame is to be encoded as a silence descriptor frame and step d) is to be repeated until an active speech frame is detected. 37. An apparatus according to claim 22, wherein when the voice activity detector determines consecutive input speech frames following an active speech period to be inactive speech frames, thereby forming a sequence of inactive speech frames, the inactive speech frame processing unit determines according to said predetermined rule that the first inactive speech frame of said sequence is to be encoded as a silence descriptor frame and thereafter every eighth inactive speech frame of said sequence is to be encoded as a silence descriptor frame. 38. An apparatus according to claim 22, wherein when the voice activity detector determines consecutive input speech frames to be inactive speech frames, thereby forming a sequence of inactive speech frames, the inactive speech frame processing unit specifies according to said predetermined rule that a) the first inactive speech frame of said sequence is to be encoded as a silence descriptor frame, b) the next k inactive speech frames of said sequence are to be encoded using said second predetermined encoding mode and the following inactive speech frame is to be encoded as a silence descriptor frame and step b) is to be repeated until an active speech frame is detected. 39. An apparatus according to claim 38, arranged to set k equal to 7. 40. An apparatus according to claim 22, wherein when the voice activity detector determines consecutive input speech frames following an active speech period to be inactive speech frames, thereby forming a sequence of inactive speech frames, the inactive speech frame processing unit determines according to said predetermined rule that an inactive speech frame is encoded as a silence descriptor frame when noise characteristics change. 41. A circuit comprising: an input for receiving a speech signal for encoding according to a first speech coding scheme for decoding according to a second speech coding scheme, the speech signal comprising active speech periods during which there is active speech and inactive speech periods during which there is no active speech, the first speech coding scheme having a first set of available coding modes, each of said first set of coding modes having an associated encoding bit-rate, the second speech coding scheme having a second set of available coding modes including a discontinuous transmission coding mode in which silence descriptor frames are generated during inactive speech periods; a voice activity detector for determining whether a speech frame derived from said speech signal can be classified as an active speech frame containing active speech or an inactive speech frame that does not contain active speech; an inactive speech frame processing unit operable to perform a determination operation on a speech frame classified as inactive according to a predetermined rule to specify whether, according to the second speech coding scheme, the inactive speech frame is to be encoded as a silence descriptor frame; and an encoding unit responsive to the determination operation performed by said inactive frame processing unit, operable to encode the input speech frame using a first predetermined encoding mode selected from said first set of available encoding modes when it is determined that the input speech frame is to be encoded as a silence descriptor frame, said first predetermined encoding mode having an encoding bit-rate sufficiently high to allow encoding of the input speech frame with a number of bits compatible with a silence descriptor frame according to the second speech coding scheme and operable to encode the input speech frame using a second predetermined encoding mode selected from said first set of encoding modes when it is determined that the input speech frame is not to be encoded as a silence descriptor frame. 42. A circuit according to claim 41, wherein the first speech coding scheme comprises a quarter-rate encoding mode and an eighth-rate encoding mode, wherein the quarter-rate encoding mode is arranged to produce quarter-rate encoded speech frames having a certain first predetermined number of bits greater than the number of bits used to represent a silence descriptor frame in said second speech encoding scheme; wherein the eighth-rate encoding mode is arranged to produce eighth-rate encoded speech frames having a certain second predetermined number of bits less than the number of bits used to represent a silence descriptor frame in said second speech coding scheme; and wherein the encoding unit is arranged to encode the input speech frame with a number of bits compatible with a silence descriptor frame according to the second speech coding scheme within a quarter-rate encoded speech frame when the inactive speech frame processing unit determines that the input speech frame is to be encoded as a silence descriptor frame. 43. A circuit according to claim 41, wherein the first speech coding scheme comprises a full-rate encoding mode, a half-rate encoding mode, a quarter-rate encoding mode, and an eighth-rate encoding mode, wherein the full-rate encoding mode is arranged to produce full-rate encoded speech frames comprising a first number of bits; wherein the half-rate encoding mode is arranged to produce half-rate encoded speech frames having a second number of bits less than said first number of bits; wherein the quarter-rate encoding mode is arranged to produce quarter-rate encoded speech frames with a third number of bits less than said second number of bits; wherein the eighth-rate encoding mode is arranged to produce eighth-rate encoded speech frames with a fourth number of bits less than said third number of bits, the third number of bits being greater than the number of bits used to represent a silence descriptor frame in said second speech encoding scheme, the fourth number of bits being less than the number of bits used to represent a silence descriptor frame according to said second speech coding scheme; and wherein the encoding unit is arranged to encode the input speech frame with a number of bits compatible with a silence descriptor frame according to the second speech coding scheme within a quarter-rate encoded speech frame when the inactive speech frame processing unit determines that the input speech frame is to be encoded as a silence descriptor frame. 44. A circuit according to claim 42, wherein the encoding unit is arranged to encode the input speech frame using said eighth-rate encoding mode when the inactive speech frame processing unit determines that the input speech frame is not to be encoded as a silence descriptor frame. 45. A circuit according to claim 41, arranged to operate according to CDMA rate set 2. 46. A circuit according to claim 41, arranged to operate according to CDMA rate set 1. 47. A circuit according to claim 41, wherein the first speech coding scheme is defined according to a VMR-WB speech coding standard, and where the second speech coding scheme is defined according to a AMR-WB speech coding standard. 48. A circuit according to claim 42, wherein said first predetermined number of bits is 54 and said second predetermined number of bits is 20. 49. A circuit according to claim 43, wherein said first number of bits is 266, said second number of bits is 124, said third number of bits is 54 and said fourth number of bits is 20. 50. A circuit according to claim 42, wherein said first predetermined number of bits corresponds to a bit-rate of 2.7 kbits/s and said second predetermined number of bits corresponds to a bit-rate of 1.0 kbits/s. 51. A circuit according to claim 43, wherein said first number of bits corresponds to a bit-rate of 13.3 kbits/s, said second number of bits corresponds to a bit-rate of 6.2 kbits/s, said third number of bits corresponds to a bit-rate of 2.7 kbits/s and said fourth number of bits corresponds to a bit-rate of 1.0 kbits/s. 52. A circuit according to claim 48, wherein when the inactive speech frame processing unit determines that the input speech frame is to be encoded as a silence descriptor frame the encoding unit is arranged to encode the input speech frame with 35 bits, leaving 19 bits of said quarter-rate encoded speech frame unused. 53. A circuit according to claim 42, wherein the number of bits used to represent a silence descriptor frame according to the second speech coding scheme corresponds to 1.75 kbits/s. 54. A circuit according to claim 41, wherein when the voice activity detector determines consecutive input speech frames following an active speech period to be inactive speech frames, thereby forming a sequence of inactive speech frames, the inactive speech frame processing unit determines according to said predetermined rule that the first inactive speech frame of said sequence, the fourth inactive speech frame and thereafter every eighth inactive speech frame of said sequence is to be encoded as a silence descriptor frame. 55. A circuit according to claim 41, wherein when the voice activity detector determines consecutive input speech frames following an active speech period to be inactive speech frames, thereby forming a sequence of inactive speech frames, the inactive speech frame processing unit specifies according to said predetermined rule that a) the first inactive speech frame of said sequence is to be encoded as a silence descriptor frame, b) the next two inactive speech frames of said sequence are to be encoded using said second predetermined encoding mode, c) the fourth inactive speech frame of said sequence is to encoded as a silence descriptor frame, d) the next seven inactive speech frames are to be encoded using said second predetermined encoding mode and the following inactive speech frame is to be encoded as a silence descriptor frame and step d) is to be repeated until an active speech frame is detected. 56. A circuit according to claim 41, wherein when the voice activity detector determines consecutive input speech frames following an active speech period to be inactive speech frames, thereby forming a sequence of inactive speech frames, the inactive speech frame processing unit determines according to said predetermined rule that the first inactive speech frame of said sequence is to be encoded as a silence descriptor frame and thereafter every eighth inactive speech frame of said sequence is to be encoded as a silence descriptor frame. 57. A circuit according to claim 41, wherein when the voice activity detector determines consecutive input speech frames to be inactive speech frames, thereby forming a sequence of inactive speech frames, the inactive speech frame processing unit specifies according to said predetermined rule that a) the first inactive speech frame of said sequence is to be encoded as a silence descriptor frame, b) the next k inactive speech frames of said sequence are to be encoded using said second predetermined encoding mode and the following inactive speech frame is to be encoded as a silence descriptor frame and step b) is to be repeated until an active speech frame is detected. 58. A circuit according to claim 57, arranged to set k equal to 7. 59. A circuit according to claim 41, wherein when the voice activity detector determines consecutive input speech frames following an active speech period to be inactive speech frames, thereby forming a sequence of inactive speech frames, the inactive speech frame processing unit determines according to said predetermined rule that an inactive speech frame is encoded as a silence descriptor frame when noise characteristics change. 60. An apparatus comprising: means for inputting a speech signal to encode the speech signal according to a first speech coding scheme for decoding according to a second speech coding scheme, wherein the speech signal comprises active speech periods during which there is active speech and inactive speech periods during which there is no active speech, the first speech coding scheme having a first set of available coding modes, each of said first set of coding modes having an associated encoding bit-rate, the second speech coding scheme having a second set of available coding modes including a discontinuous transmission coding mode in which silence descriptor frames are generated during inactive speech periods; means for detecting voice activity in a speech frame derived from the input speech signal to determine whether the speech frame is an active speech frame containing active speech or an inactive speech frame that does not contain active speech; means to perform a determination operation according to a predetermined rule when it is determined that the input speech is an inactive speech frame, to determine if, according to the second speech coding scheme, the inactive speech frame is to be encoded as a silence descriptor frame; and means for encoding the input speech frame, when it is determined that the input speech frame is to be encoded as a silence descriptor frame, using a first predetermined encoding mode selected from said first set of available encoding modes that has an encoding bit-rate sufficiently high to allow encoding of the input speech frame with a number of bits compatible with a silence descriptor frame according to the second speech coding scheme; and means for encoding the input speech frame, when it is determined that the input speech frame is not to be encoded as a silence descriptor frame, using a second predetermined encoding mode selected from said first set of encoding modes. 61. An apparatus according to claim 60, wherein said second predetermined encoding mode is used to encode inactive speech frames according to the first speech coding scheme. 62. An apparatus according to claim 60, wherein the first speech coding scheme comprises a quarter-rate encoding mode and an eighth-rate encoding mode, further comprising: means for producing quarter-rate encoded speech frames having a certain first predetermined number of bits greater than the number of bits used to represent a silence descriptor frame in said second speech encoding scheme; means for producing eighth-rate encoded speech frames having a certain second predetermined number of bits less than the number of bits used to represent a silence descriptor frame in said second speech coding scheme; and where said en | The invention described is a codec called Variable bit-rate Multi-mode WideBand (VMR-WB), which is designed to work in conjunction with the Adaptive Multi-Rate wideband (AMR-WB) codec. This codec has different modes of operation, including an Interoperable full-rate (I-FR) mode that uses a bit allocation structure based on the AMR-WB codec coding types. Additionally, the VMR-WB codec includes a comfort noise generator (CNG) coding type, which is used to encode inactive speech frames using a different bit allocation structure based on the AMR-WB SID_UPDATE coding type. Several methods for utilizing the VMR-WB codec are also provided. These include digitally encoding a sound using the VMR-WB codec for interoperability with the AMR-WB codec, translating a VMR-WB signal frame into an AMR-WB signal frame, translating an AMR-WB signal frame into a VMR-WB signal frame, and translating an AMR-WB signal frame into a VMR-WB signal frame. These methods enable the conversion of audio signals between the VMR-WB and AMR-WB codecs. | Claim 1 describes an interworking apparatus that allows for the conversion between a Variable bit-rate Multi-mode WideBand (VMR-WB) codec and an Adaptive Multi-Rate wideband (AMR-WB) codec. The apparatus encodes speech frames in the AMR-WB interoperable mode of the VMR-WB encoder using different bit rates depending on the frame type. Invalid frames are transmitted as erased frames, I-FR frames are transmitted as 12.65, 8.85, or 6.60 kbps AMR-WB frames, CNG-QR frames are transmitted as Silence Descriptor Update (SID_UPDATE) frames, and CNG-ER frames are transmitted as NO_DATA frames. Claim 2 describes a method for encoding a speech signal according to a first speech coding scheme so that it can be decoded according to a second speech coding scheme. The method determines whether each input speech frame is an active speech frame or an inactive speech frame and applies a predetermined rule to determine how to encode the inactive speech frame. If the frame is determined to be a silence descriptor frame, it is encoded using a high bit-rate encoding mode, and if it is not a silence descriptor frame, it is encoded using a lower bit-rate encoding mode. Claims 3-20 provide additional details and variations of the method described in claim 2. Claim 21 describes an apparatus that implements the method described in claim 2, including a voice activity detector, an inactive speech frame processing unit, and an encoding unit. Claims 22-41 describe additional variations and embodiments of the apparatus described in claim 21. Claims 42-61 describe a circuit implementation of the apparatus described in claim 21, using means for inputting the speech signal, means for detecting voice activity, means for performing the determination operation, and means for encoding the input speech frame. Claim 62 states that the second predetermined encoding mode is used to encode inactive speech frames according to the first speech coding scheme. | The invention is a codec called Variable bit-rate Multi-mode WideBand (VMR-WB) that works with the Adaptive Multi-Rate wideband (AMR-WB) codec. It has different modes of operation and includes a comfort noise generator (CNG) coding type. The invention also provides methods for utilizing the VMR-WB codec, including encoding, translating, and converting audio signals between VMR-WB and AMR-WB codecs. There are also claims for an interworking apparatus, a method for encoding speech signals, an apparatus implementing the method, and a circuit implementation of the apparatus. Claim 62 specifically mentions using a second predetermined encoding mode for encoding inactive speech frames. | The invention is designed to allow users of both AMR-WB and VMR-WB codecs to work with the same communication signal and under the same conditions. This allows for interoperability between users of different codecs, enabling optimized | This is a description of a source-controlled Variable bit-rate Multi-mode WideBand (VMR-WB) codec that is interoperable with the Adaptive Multi-Rate wideband (AMR-WB) codec. The VMR-WB codec includes an Interoperable full-rate (I-FR) mode based on the AMR-WB codec coding types, as well as comfort noise generator (CNG) coding types for encoding inactive speech frames. Several methods for encoding, translating, and decoding speech signals using this codec are also provided. The description includes a detailed explanation of the operations and rules involved in the encoding and decoding processes. Overall, this codec allows for efficient and effective speech communication in various scenarios.
A system and method for data collision resolution wherein the same back-off window is sent to a plurality of remote users and is recalculated to maintain a constant collision rate and thereby increase throughput. The collision rate of the network is estimated in the present invention by detecting collisions in reservation slots and the size of the back-off window is adjusted to maintain a collision rate of approximately 12/e. | 1. A method for resolving data collision in a network shared by a plurality of users, the method comprising: sending a first back-off window to each of the plurality of users of the network; estimating a collision rate over a history length of reservation, wherein the history length of reservation comprises four reservation slots; calculating a second back-off window based on at least one operational characteristic of the network, wherein one of the operational characteristics of the network comprises the collision rate over the history length of reservation; and sending the second back-off window to each of the plurality of users of the network at least every four reservation slots to maintain a substantially constant collision rate of approximately 12/e. 2. The method of claim 1, further comprising calculating subsequent back-off windows based on at least one operational characteristic of the network and sending the subsequent back-off windows to each of the plurality of users of the network. 3. The method of claim 2, further comprising dynamically calculating subsequent back-off windows to maintain a substantially constant collision rate and sending the subsequent back-off windows to each of the plurality of users of the network. 4. The method of claim 1, further comprising dynamically calculating subsequent back-off windows based on a number of users on the network. 5. The method of claim 1, further comprising dynamically calculating subsequent back-off windows to maintain the back-off window approximately equal to a number of users. 6. A method for resolving data collision in a shared network, the method comprising, sending a common back-off window to each of a plurality of users of the network; estimating a collision rate over a history length of reservation, wherein the history length of reservation comprises four reservation slots; and recalculating and sending new back-off windows to each of the plurality of users of the network at least every four reservation slots to maintain a substantially constant collision rate of aoproximately 12/e and to increase throughput of the network. 7. The method of claim 6, further comprising dynamically calculating subsequent back-off windows to maintain a substantially constant collision rate of 12/e and sending the subsequent back-off windows to each of the plurality of users of the network. 8. The method of claim 7, wherein the step of dynamically recalculating and sending new back-off windows comprises calculating the back-off windows based on a number of users on the network. 9. The method of claim 7, wherein the step of dynamically recalculating and sending new back-off windows comprises calculating the back-off windows to maintain the back-off window approximately equal to a number of users. 10. A system for resolving data collisions in a shared network, comprising: a plurality of remove devices; and an access point in communication with the plurality of remote devices, wherein the access point further comprises: a switch for communicating with the plurality of remote devices; a transceiver for sending information to and receiving information from the plurality of remote devices; and a collision resolution device that calculates an initial back-off window to be sent to each of the plurality of remote devices and dynamically adjusts a back-off window to substantially maintain a predetermined constant collision rate of approximately 12/e, wherein the collision resolution device estimates the collision rate of the network over a history length of reservation and wherein the history length of reservation comprises four reservation slots. 11. The system of claim 10, wherein the collision resolution device calculates subsequent back-off windows based on at least one operational characteristic of the network and sends the subsequent back-off windows to each of the plurality of users of the network. | The present invention introduces a system and method for resolving data collisions in a network. It achieves this by sending the same back-off window to multiple remote users and recalculating it to maintain a constant collision rate, thereby improving network throughput. In order to estimate the collision rate of the network, the invention detects collisions in reservation slots. Additionally, the size of the back-off window is adjusted in order to maintain a collision rate of approximately 12/e. Overall, this innovation enhances data collision resolution in networks and improves network performance. | Claim 1: A method for resolving data collision in a network shared by multiple users, which involves sending back-off windows and maintaining a constant collision rate. Claim 2: The method of claim 1 also calculates subsequent back-off windows based on network characteristics and sends them to users. Claim 3: The method of claim 2 dynamically calculates subsequent back-off windows to maintain a constant collision rate and sends them to users. Claim 4: The method of claim 1 dynamically calculates subsequent back-off windows based on the number of users on the network. Claim 5: The method of claim 1 dynamically calculates subsequent back-off windows to maintain the back-off window equal to the number of users. Claim 6: A method for resolving data collision in a shared network, involving sending a common back-off window to users, estimating the collision rate, and recalculating and sending new back-off windows to maintain a constant collision rate and increase network throughput. Claim 7: The method of claim 6 dynamically calculates subsequent back-off windows to maintain a constant collision rate and sends them to users. Claim 8: The method of claim 7 calculates subsequent back-off windows based on the number of users on the network. Claim 9: The method of claim 7 calculates subsequent back-off windows to maintain the back-off window equal to the number of users. Claim 10: A system for resolving data collisions in a shared network, consisting of remote devices and an access point with a collision resolution device that calculates an initial back-off window and dynamically adjusts the window to maintain a constant collision rate, based on estimating the collision rate over a history length of reservation. Claim 11: The system of claim 10 calculates subsequent back-off windows based on network characteristics and sends them to users. | This invention presents a system and method for resolving data collisions in a network by sending back-off windows to multiple users and dynamically adjusting them to maintain a constant collision rate. The invention detects collisions in reservation slots to estimate the collision rate of the network. It also adjusts the size of the back-off window to maintain a collision rate of approximately 12/e. This innovation enhances data collision resolution and improves network performance. Various claims describe the different aspects of the method and system, including calculating subsequent back-off windows based on network characteristics and the number of users on the network. | In one embodiment of the invention, the network controller receives a transmission request from multiple users. The network controller then determines the number of users on the network and uses this information to calculate subsequent back-off windows. The size of the back- | This patent application describes a system and method for resolving data collisions in a network shared by multiple users. The method involves sending a back-off window to each user, estimating the collision rate over a history length of reservation slots, and calculating a new back-off window based on the collision rate. The new back-off window is sent to each user to maintain a constant collision rate and increase network throughput. The method also includes dynamically calculating subsequent back-off windows based on network characteristics, such as the number of users. In the system, there is an access point that communicates with the remote devices and includes a collision resolution device that calculates and adjusts the back-off window to maintain the desired collision rate.
A terminal device, a memory module and a system for and method of distributing electronic content. A content provider stores a number of multimedia files. A first integrated circuit card interface receives a host integrated circuit card containing first authorization information, and a second integrated circuit card interface receives a user integrated circuit card containing second authorization information. An input device permits selection of one or more multimedia files from the stored of multimedia files. A control unit is responsive to insertion into the second integrated circuit card interface of a user interface card containing second authorization information compatible with the first authorization information contained in a host integrated circuit card inserted in the first integrated circuit card interface to actuate an output device to provide the content of multimedia files selected by the input device. The content provider, control unit, input device, and output device might be a laptop computer, a wireless personal terminal, or a personal computer. The multimedia content delivery system might be provided in a kiosk in a public place, permitting a user to wirelessly download an electronic copy of the selected media to a laptop computer or wireless personal terminal. | 1. A multimedia content delivery system, comprising: a content provider providing multimedia files; a first integrated circuit card interface in a multimedia terminal for receipt of a host integrated circuit card containing first authorization information; a second integrated circuit card interface in said multimedia terminal for receipt of a user integrated circuit card containing second authorization information; an input device for selecting at least one multimedia file from the plurality of multimedia files, wherein information regarding the selected at least one multimedia file comprises authorization information stored on the first integrated circuit card or the second integrated circuit card; an output device for providing the content of at least one authorized multimedia file provided by the content provider to a user of the user integrated circuit card; and a control unit in said multimedia terminal, responsive to the host and user integrated circuit cards being received in the first and second integrated circuit card interfaces, which compares the first and second authorization information and when the first and second authorization information is found to be compatible actuates said output device to provide the content of the at least one multimedia file from the content provider selected by said input device under control of the authorization information which authorizes downloading of the at least one authorized multimedia file through the output device, contained in the first and second authorization information; and wherein the content is provided from a database external from the integrated circuit cards. 2. The multimedia terminal, as claimed in claim 1, further comprising said content provider, and said control unit therein enclosed therein. 3. A multimedia content delivery system, as claimed in claim 1, wherein said output device comprises an audio output device. 4. A multimedia content delivery system, as claim in claim 1, wherein said output device comprises a video output device. 5. A multimedia content delivery system, as claim in claim 1, wherein said output device comprises a communication link permitting downloading of the selected multimedia file in electronic form. 6. A multimedia content delivery system, as claimed in claim 5, wherein said communication link is a wireless communication link. 7. A multimedia content delivery system, as claimed in claim 1, wherein said content provider, said input device, said output device, and said control unit comprise a laptop computer. 8. A multimedia content delivery system, as claims in claim 1, wherein said content provider, said input device, said output device, and said control unit comprise a wireless personal terminal. 9. A multimedia content delivery system, as claimed in claim 1, wherein said content provider comprises a server. 10. A multimedia content delivery system, as claims in claim 1, wherein said content provider further comprises a mainframe computer coupled to said server. 11. A multimedia content delivery system, as claimed in claim 1, further comprising a server connected to said content provider. 12. A multimedia content delivery system, as claimed in claim 1, further comprising a mainframe computer connected to said server. 13. A multimedia content delivery system, as claimed in claim 1, wherein said multimedia files comprise audio media. 14. A multimedia content delivery system, as claimed in claim 1, wherein said multimedia files comprise video media. 15. A multimedia content delivery system, as claimed in claim 14, wherein said video media comprises text. 16. A multimedia content delivery system, as claimed in claim 15, wherein said text comprises electronic books. 17. A multimedia content delivery system, as claimed in claim 15, wherein said text comprises newspapers. 18. A multimedia content delivery system, as claimed in claim 14, wherein said video media comprises games. 19. A process for providing multimedia content from a content provider, comprising: (a) storing a multimedia file, having the multimedia content, in a storage unit; (b) providing a first integrated circuit card interface in a multimedia terminal for receiving of a first integrated circuit card containing first authorization information and a second integrated circuit card interface in said multimedia terminal for receiving of a second integrated circuit card containing second authorization information; (c) associating first authorization information stored in the first integrated circuit card with at least one multimedia file provided by the content provider; (d) receiving the first integrated circuit card and the second integrated circuit card in the integrated circuit card interfaces and comparing the first authorization information with the second authorization information to determine if the first and second authorization information is compatible; and (e) in response to step (d) when the first and second authorization is determined to be compatible, and without requiring a browser, providing the at least one multimedia file to an output device, to provide the at least one multimedia file from the content provider under control of authorization information, contained in the first and second authorization information, which authorizes the downloading of the at least one multimedia file through the output device to a user of the second integrated circuit card; and wherein the content is provided from a database external from the integrated circuit cards. 20. A process as claim in claim 19, wherein step (b) comprises receiving a host integrated circuit card containing the first authorization information. 21. A process as claimed in claim 19, wherein step (d) comprises providing the content of the multimedia file to an audio output device. 22. A process as claimed in claim 19, wherein step (d) comprises providing the content of the multimedia file to a video output device. 23. A process as claimed in claim 19, wherein step (d) comprises providing the content of the multimedia file in electronic form to an output link. | This patent describes a system and method for distributing electronic content using a terminal device, memory module, and integrated circuit cards. The system includes a content provider that stores multimedia files, and a control unit that receives authorization information from both a host integrated circuit card and a user integrated circuit card. A user can use an input device to select multimedia files, and an output device will provide the selected content when the authorization information is compatible. This system can be integrated into various devices like laptop computers or personal computers, and can also be implemented in public kiosks for wireless downloading of media to laptops or wireless terminals. | Claim 1: A multimedia content delivery system comprising a content provider, a multimedia terminal, an input device, an output device, and a control unit. The system utilizes integrated circuit cards containing authorization information to select and provide authorized multimedia files from the content provider to users. The control unit compares the authorization information from the integrated circuit cards and activates the output device to deliver the selected multimedia content. The multimedia files are stored in an external database. Claim 2: The multimedia terminal described in Claim 1 includes the content provider and the control unit enclosed within it. Claim 3: The output device in the multimedia content delivery system described in Claim 1 is an audio output device. Claim 4: The output device in the multimedia content delivery system described in Claim 1 is a video output device. Claim 5: The output device in the multimedia content delivery system described in Claim 1 includes a communication link that allows electronic downloading of the selected multimedia file. Claim 6: The communication link in the multimedia content delivery system described in Claim 5 is a wireless communication link. Claim 7: The multimedia content delivery system described in Claim 1 can be implemented using a laptop computer, comprising the content provider, the input device, the output device, and the control unit. Claim 8: The multimedia content delivery system described in Claim 1 can be implemented using a wireless personal terminal, comprising the content provider, the input device, the output device, and the control unit. Claim 9: The content provider in the multimedia content delivery system described in Claim 1 is a server. Claim 10: The content provider in the multimedia content delivery system described in Claim 1 includes a mainframe computer connected to the server. Claim 11: The multimedia content delivery system described in Claim 1 includes a server connected to the content provider. Claim 12: The multimedia content delivery system described in Claim 1 includes a mainframe computer connected to the server. Claim 13: The multimedia files in the multimedia content delivery system described in Claim 1 are audio media. Claim 14: The multimedia files in the multimedia content delivery system described in Claim 1 are video media. Claim 15: The video media in the multimedia content delivery system described in Claim 14 includes text. Claim 16: The text in the video media of the multimedia content delivery system described in Claim 15 includes electronic books. Claim 17: The text in the video media of the multimedia content delivery system described in Claim 15 includes newspapers. Claim 18: The video media in the multimedia content delivery system described in Claim 14 includes games. Claim 19: A process for providing multimedia content from a content provider involving storing a multimedia file, providing integrated circuit card interfaces in a multimedia terminal, associating authorization information from integrated circuit cards with multimedia files, comparing the authorization information from the integrated circuit cards, and providing the authorized multimedia files to an output device for delivery to users. Claim 20: The process described in Claim 19 includes receiving a host integrated circuit card containing the first authorization information in step (b). Claim 21: The process described in Claim 19 includes providing the content of the multimedia file to an audio output device in step (d). Claim 22: The process described in Claim 19 includes providing the content of the multimedia file to a video output device in step (d). Claim 23: The process described in Claim 19 includes providing the content of the multimedia file in electronic form through an output link in step (d). | This patent introduces a system and method for distributing electronic content using integrated circuit cards. The system includes a content provider, a multimedia terminal, an input device, an output device, and a control unit. The control unit compares authorization information from integrated circuit cards to select and deliver authorized multimedia files to users. The output device can be an audio or video output device, and can also include a communication link for electronic downloading. This system can be implemented in devices like laptops or wireless personal terminals, and uses a server or mainframe computer for content storage. The multimedia files can be audio or video media, including text such as electronic books or newspapers, and can even include games. The process involves storing multimedia files, associating authorization information, comparing the information, and delivering the authorized files to the output device. | This patent provides an improved scheme for providing and distributing digital content. By using integrated circuit cards for authentication, this system can ensure copyright protection, prevent illegal content downloads, and improve an overall user experience. It can also reduce the risk of unauthorized | The invention is a multimedia content delivery system that includes a content provider storing multimedia files, a terminal device with integrated circuit card interfaces, an input device for selecting multimedia files, and an output device for providing the selected multimedia files to users. The control unit in the terminal device compares the authorization information on the integrated circuit cards and activates the output device to provide the selected multimedia files if the authorization is compatible. The system can be used in various devices such as laptops or kiosks, and the content can include audio, video, text (such as electronic books or newspapers), and games. The process for providing multimedia content involves storing the files, associating authorization information with the files, comparing the authorization information on the integrated circuit cards, and providing the content to the output device if the authorization is compatible. The content is provided from an external database.
A Security Association establishment negotiation technique includes forwarding identifying information from a Mobile Node via a first interface to a first network element. Negotiations are then initiated between the first network element and a second network element serving as a proxy for the Mobile Node via a second interface to establish a Security Association between the Mobile Node and the first network element, the second network element utilizing previously stored Security Association parameters of the Mobile Node. Upon agreement between the first network element and the second network element with regard to the Security Association parameters, the first network element forwards the agreed-upon Security Association parameters to the Mobile Node via the first interface. The first network element may include a Home Agent, a Correspondent Node or a Agent, and the first interface may include a wireless interface to forward information between the Mobile Node and the first network element. The first network element may also include a first gateway connected to it. The first gateway may include a AAA (Authentication, Authorization, and Accounting) server. The second network element may include a second gateway and an Subscriber database/Authentication Center, and the second gateway may be connected to the Subscriber database/Authentication Center. The second gateway may also include a AAA server. | 1. A security association establishment negotiation method comprising: forwarding identifying information and a request for a security association from a mobile node via a first interface to a first network element; forwarding the identifying information and the request for a security association from the first network element to a second network element via a second interface; performing negotiations between the first network element and the second network element via the second interface to establish a security association between the mobile node and the first network element, the second network element utilizing previously stored security association parameters of the mobile node; and upon agreement between the first network element and the second network element with regard to the security association parameters, the first network element forwarding the agreed-upon security association parameters negotiated between the first network element and the second network element to the mobile node via the first interface. 2. The method of claim 1, wherein performing negotiations between the first network element and the second network element via the second interface includes exchanging parameters for the establishment of the security association. 3. The method of claim 2, wherein the first interface comprises a wireless interface to forward information between the mobile node and the first network element. 4. The method of claim 2, wherein the first network element is connected to a first gateway. 5. The method of claim 4, wherein the first gateway comprises an authentication, authorization, and accounting (AAA) server. 6. The method of claim 1, wherein the second network element comprises a subscriber database and an authentication center. 7. The method of claim 6, wherein the second network element further comprises a second gateway connected to the subscriber database and authentication center. 8. The method of claim 7, wherein the second gateway comprises an authentication, authorization, and accounting (AAA) server. 9. A security association establishment negotiation apparatus for a mobile node, the apparatus comprising: a first interface connected to a first network element to forward identifying information and the request for a security association from the mobile node to the first network element; and a second interface connected between the first network element and a second network element, configured to forward the identifying information and the request for a security association from the first network element to the second network element, the first network element performing negotiations between the first network element and the second network element to establish a security association between the mobile node and the first network element utilizing security association parameters of the mobile node previously stored in the second network element; wherein, upon agreement between the first network element and the second network element with regard to the security association parameters, the first network element forwarding the agreed-upon security association parameters negotiated between the first network element and the second network element to the mobile node via the first interface. 10. The apparatus of claim 9, wherein performing negotiations between the first network element and the second network element via the second interface includes exchanging parameters for the establishment of the security association. 11. The apparatus of claim 10, wherein the first interface comprises a wireless interface to forward information between the mobile node and the first network element. 12. The apparatus of claim 11, wherein the first network element is connected to a first gateway. 13. The apparatus of claim 12, wherein the first gateway comprises an authentication, authorization, and accounting (AAA) server. 14. The apparatus of claim 10, wherein the second network element comprises a subscriber database and an authentication center. 15. The apparatus of claim 14, wherein the second network element further comprises a second gateway connected to the subscriber database and authentication center. 16. The apparatus of claim 15, wherein the second gateway comprises an authentication, authorization, and accounting (AAA) server. | This technique involves the establishment of a Security Association between a Mobile Node and a first network element. The Mobile Node forwards identifying information to the first network element, which then negotiates with a second network element acting as a proxy for the Mobile Node. The second network element utilizes previously stored Security Association parameters to initiate negotiations. Once an agreement is reached, the first network element sends the agreed-upon Security Association parameters back to the Mobile Node. The first network element can be a Home Agent, Correspondent Node, or Agent, with a wireless interface for communication. It may also include a gateway connected to it, which in turn may have an AAA server. The second network element consists of a second gateway and a Subscriber database/Authentication Center, with the second gateway connected to the Subscriber database/Authentication Center. It may also have an AAA server. | Claim 1 describes a method for negotiating the establishment of a security association in a network. The method involves forwarding identifying information and a request for a security association from a mobile node to a first network element, which then forwards the information to a second network element. Negotiations take place between the first and second network elements to establish the security association. Once an agreement is reached, the agreed-upon security association parameters are forwarded to the mobile node. Claim 2 specifies that the negotiations between the network elements involve exchanging parameters for the establishment of the security association. Claim 3 states that the first interface used for forwarding information between the mobile node and the first network element is a wireless interface. Claim 4 indicates that the first network element is connected to a first gateway. Claim 5 mentions that the first gateway includes an authentication, authorization, and accounting (AAA) server. Claim 6 states that the second network element consists of a subscriber database and an authentication center. Claim 7 further extends Claim 6 by stating that the second network element also includes a second gateway connected to the subscriber database and authentication center. Claim 8 adds that the second gateway includes an authentication, authorization, and accounting (AAA) server. Claim 9 describes an apparatus for negotiating the establishment of a security association in a mobile node. The apparatus includes a first interface connected to a first network element for forwarding identifying information and a request for a security association from the mobile node to the first network element. It also includes a second interface connected between the first and second network elements to forward the same information between them. The first network element performs negotiations utilizing previously stored security association parameters in the second network element and, upon agreement, forwards the negotiated parameters to the mobile node via the first interface. Claims 10-16 provide additional details and configurations related to the apparatus described in Claim 9. | This technique involves establishing a Security Association between a Mobile Node and a first network element. Identifying information is forwarded from the Mobile Node to the first network element, which then negotiates with a second network element acting as a proxy for the Mobile Node. The second network element utilizes stored Security Association parameters to initiate negotiations. Once an agreement is reached, the first network element sends the agreed-upon Security Association parameters back to the Mobile Node. The first network element can be a Home Agent, Correspondent Node, or Agent, and may include a wireless interface and a gateway connected to it. The second network element consists of a second gateway and a Subscriber database/Authentication Center, with the second gateway connected to the Subscriber database/Authentication Center. Various claims describe the method and apparatus for negotiating the establishment of a security association in more detail. | This technique enhances network security, helps prevent eavesdropping or man-in-the-middle attacks, and provides end-to-end encryption over multiple network hops. It also allows nodes to exchange keys with mobile nodes as they move around | The technique described involves the establishment of a security association negotiation between a mobile node and a network element. The process begins with the forwarding of identifying information and a request for a security association from the mobile node to the first network element through a first interface. This information is then passed on to a second network element via a second interface, where negotiations take place to establish the security association using previously stored parameters of the mobile node. Once an agreement is reached between the two network elements, the first network element forwards the agreed-upon security association parameters to the mobile node through the first interface. The first network element may include a Home Agent, Correspondent Node, or Agent, while the second network element may include a second gateway and a Subscriber database/Authentication Center. Both network elements may also include AAA servers for authentication, authorization, and accounting purposes.
A method for measuring the performance of decoding in a telecommunication system comprising a decoder and a testing apparatus for supplying test data to the decoder. A test data comprising channel coded speech parameters and an inband data field in a frame format is generated in the testing apparatus and transmitted to the decoder for decoding. The decoder extracts at least a part of the inband data field from the decoded test data and transmits at least the part of the inband data field back to the testing apparatus. The performance of decoding is measured by comparing the transmitted inband data field and the received inband data field in the test apparatus. | 1. A method for determining the performance of decoding in a telecommunication system comprising a decoder and a testing apparatus for supplying test data to the decoder, the method comprising: generating the test data comprising channel coded parameters and inband data, transmitting the test data from the testing apparatus to the decoder for decoding, extracting at least a part of the inband data from the decoded test data, bypassing a link adaptation process of the decoder, wherein the link adaptation process measures channel quality for selection of a channel codec in the telecommunication system, transmitting at least the part of the inband data back to the testing apparatus, and determining the performance of said decoding by comparing the transmitted inband data and the at least the part of the inband data received in the test apparatus. 2. A method according to claim 1, further comprising activating a traffic channel of the telecommunication system before transmitting the test data, and transmitting the test data from the testing apparatus to the decoder in a downlink traffic channel and from the decoder to the testing apparatus in an uplink traffic channel. 3. A method according to claim 2, further comprising transmitting the inband data back to the testing apparatus in a first available uplink traffic channel time frame. 4. A method according to claim 2, further comprising transmitting, prior to transmitting the test data, a message from the testing apparatus to activate a test loop in tne decoder, wherein said test loop is implemented in functional connection with the decoder, and acknowledging said message from the decoder to the testing apparatus, in response to the traffic channel being activated. 5. A method according to claim 4, wherein the message is a bit combination of CLOSE_TCH13 LOOP13 CMD message defined in the document GSM 04.14 V8.1.0 of GSM system. 6. A method according to claim 1, wherein the channel coded parameters are speech parameters. 7. A method according to claim 1, further comprising determining the performance of channel decoding of mode indication (MI) inband data field in AMR (Adaptive Multi-Rate) full-rate or half-rate speech channel. 8. A method according to claim 1, wherein said part of the inband data is determined in said generating of the test data, and said bypassing enables said codec to operate in response to said test data independently of a measured channel quality. 9. A testing apparatus for determining the performance of a decoder, which the testing apparatus is arranged to be runctionally connected to the decoder, the testing apparatus comprising: a composing means for composing test data comprising channel coded parameters and inband data, a transmitter for transmitting the test data to the decoder for decoding, controlling means for sending a command to the decoder to bypass its link adaptation process, wherein the link adaptation process measures channel quality of a telecommunication system for selection of a channel codec in the telecommunication system, a receiver for receiving at least part of the inband data, and a comparator for determining the performance of said decoding by comparing the transmitted inband data and the at least the part of the inband data received in the testing apparatus. 10. A testing apparatus according to claim 9, wherein the testing apparatus is arranged to: activate a traffic channel towards the decoder before transmitting the test data, transmit the test data to the decoder in a downlink traffic channel, and receive the test data from the decoder in an uplink traffic channel. 11. A testing apparatus according to claim 10, wherein the testing apparatus is arranged to: transmit, prior to transmitting the test data, a message to the decoder to activate a test loop in the decoder, wherein the test loop is implemented in functional connection with the decoder, and receive an acknowledgement of said message from the decoder, in response to the traffic channel being activated. 12. A mobile station, comprising: a receiver for receiving test data comprising channel coded parameters and inband data from a testing apparatus, a decoder for decoding the test data, extracting means for extracting at least part of the inband data from the decoded test data, controlling means for controlling a link adaptation process of the decoder to be bypassed, wherein the link adaptation process measures channel quality of a telecommunication system for selection of a channel codec in the telecommunication system, and a transmitter for transmitting the at least part of the inband data back to the testing apparatus. 13. A mobile station according to claim 12, wherein the inband data is arranged to be transmitted back to the testing apparatus in a first available uplink traffic channel time frame. | This disclosure presents a method to measure the performance of decoding in a telecommunication system. The system includes a decoder and a testing apparatus. The testing apparatus generates test data, consisting of channel coded speech parameters and an inband data field formatted in a frame. This test data is then transmitted to the decoder for decoding. The decoder extracts a portion of the inband data field from the decoded test data and sends it back to the testing apparatus. To measure the performance of decoding, the transmitted and received inband data fields are compared in the testing apparatus. | Claim 1 describes a method for determining the performance of decoding in a telecommunication system. The method involves generating test data comprising channel coded parameters and inband data. The test data is transmitted from a testing apparatus to a decoder for decoding. At least a part of the inband data is extracted from the decoded test data. The link adaptation process of the decoder, which measures channel quality for selecting a channel codec, is bypassed. The part of the inband data is transmitted back to the testing apparatus. The performance of the decoding is determined by comparing the transmitted inband data and the received inband data in the testing apparatus. Claim 2 further includes activating a traffic channel before transmitting the test data. The test data is transmitted from the testing apparatus to the decoder in a downlink traffic channel and from the decoder to the testing apparatus in an uplink traffic channel. Claim 3 adds that the inband data is transmitted back to the testing apparatus in a first available uplink traffic channel time frame. Claim 4 includes transmitting a message from the testing apparatus to activate a test loop in the decoder before transmitting the test data. The decoder acknowledges the message in response to the traffic channel being activated. Claim 5 specifies that the message can be a bit combination of "CLOSE_TCH13 LOOP13 CMD" defined in the GSM 04.14 V8.1.0 document of the GSM system. Claim 6 mentions that the channel coded parameters can be speech parameters. Claim 7 states that the method can determine the performance of channel decoding of mode indication (MI) inband data field in AMR (Adaptive Multi-Rate) full-rate or half-rate speech channel. Claim 8 clarifies that the part of the inband data is determined during the test data generation, and bypassing the link adaptation process enables the codec to operate independently of the measured channel quality in response to the test data. Claim 9 describes a testing apparatus that can determine the performance of a decoder. The testing apparatus includes a composing means for generating test data, a transmitter for transmitting the test data to the decoder, controlling means for bypassing the link adaptation process of the decoder, a receiver for receiving at least part of the inband data, and a comparator for comparing the transmitted inband data with the received inband data to determine the performance. Claim 10 specifies that the testing apparatus can activate a traffic channel to the decoder before transmitting the test data. The test data is transmitted in a downlink traffic channel and received from the decoder in an uplink traffic channel. Claim 11 adds that the testing apparatus can send a message to the decoder to activate a test loop before transmitting the test data. The testing apparatus receives an acknowledgment from the decoder when the traffic channel is activated. Claim 12 describes a mobile station that includes a receiver for receiving test data from a testing apparatus, a decoder for decoding the test data, extracting means for extracting at least part of the inband data from the decoded test data, controlling means for bypassing the link adaptation process, and a transmitter for transmitting the part of the inband data back to the testing apparatus. Claim 13 specifies that the inband data is transmitted back to the testing apparatus in the first available uplink traffic channel time frame. | This disclosure presents a method and apparatus for measuring the performance of decoding in a telecommunication system. The method involves generating test data with channel coded parameters and inband data, transmitting the test data from a testing apparatus to a decoder, extracting a portion of the inband data from the decoded test data, and transmitting it back to the testing apparatus for comparison. The decoding performance is determined by comparing the transmitted and received inband data. The apparatus includes composing means, a transmitter, controlling means, a receiver, and a comparator for performing the measurements. The claims outline various features such as activating traffic channels, sending messages to activate test loops, and specifying the types of inband data that can be evaluated. | This information disclosure has a method and apparatus for measuring the performance of decoding in a telecommunication system. The method includes generating test data with channel coded parameters, transmitting the test data from a testing apparatus to a decoder, extracting a portion of | The method described in the article involves measuring the performance of decoding in a telecommunication system. This is done by generating test data in a testing apparatus and transmitting it to a decoder for decoding. The decoder then extracts the inband data from the decoded test data and transmits it back to the testing apparatus. The performance of the decoding is determined by comparing the transmitted inband data with the received inband data in the testing apparatus. Additional steps in the method include activating a traffic channel of the telecommunication system before transmitting the test data, transmitting the test data in a downlink traffic channel and receiving it in an uplink traffic channel, and transmitting a message to activate a test loop in the decoder. The performance of channel decoding of mode indication (MI) inband data field in AMR (Adaptive Multi-Rate) full-rate or half-rate speech channel is also determined. The testing apparatus used in this method includes a composing means for generating the test data, a transmitter for sending the test data to the decoder, controlling means for bypassing the link adaptation process of the decoder, a receiver for receiving the inband data, and a comparator for comparing the transmitted and received inband data. Lastly, a mobile station is described which consists of a receiver for receiving the test data, a decoder for decoding the data, extracting means for extracting the inband data, controlling means for bypassing the link adaptation process, and a transmitter for sending the inband data back to the testing apparatus.
A mobile phone having a touch screen display includes a touch screen lock which is activated during an ongoing call by contacting the touch screen a first time and pressing again within a predetermined time duration interval the touch screen lock remains active during subsequent pressing contacts. The touch screen lock is deactivated during an ongoing call in the absence of pressing contact with the touch screen surface for a time duration interval greater than or equal to a predetermined time duration interval. | 1. Apparatus, comprising: a mobile phone configured and arranged with a touch screen display for selectively operating a desired phone function or ending the operation of said ongoing phone function in response to a pressing contact on the touch screen display surface; a touch screen lock for deactivating the pressing contact operation of said touch screen display during an ongoing call, and a contact determining mechanism for detecting the presence or absence of a pressing contact on the touch screen display responsive to a first long pressing contact on any location along the touch screen display surface, said long pressing contact being defined as a pressing contact greater than or equal to a first predetermined time interval duration, for activating said touch screen lock to disable the pressing contact operation of said touch screen display during the ongoing call such that the mobile phone is placed in an operative state that is non-responsive to a pressing contact on the touch screen display surface, and responsive to an absence of a pressing contact on any location along the touch screen display surface during the ongoing call within a second predetermined time interval duration measured from the end of said first long pressing contact for deactivating said touch screen lock to enable the pressing contact operation of said touch screen display such that the mobile phone is placed in an operative state that is responsive to a pressing contact on the touch screen display surface to operate a desired phone function or end the ongoing call. 2. Apparatus as defined in claim 1 further including means for indicating that said touch screen lock is activated or deactivated. 3. Apparatus as defined in claim 2 wherein a message is shown on the touch screen display indicating that said touch screen lock is in an activated mode. 4. Apparatus as defined in claim 2 wherein a closed lock icon is shown on the touch screen display indicating that said touch screen lock is in an activated mode. 5. Apparatus as defined in claim 2 wherein a message is shown on the touch screen display indicating said touch screen lock is in a deactivated mode. 6. Apparatus as defined in claim 2 wherein an open lock icon is shown on the touch screen display indicating that said touch screen lock is in a deactivated mode. 7. The apparatus as defined in claim 1 wherein said contact determining mechanism is further responsive to a pressing contact within a third predetermined time interval duration of less duration than said second predetermined time interval duration as measured from the end of said first long pressing contact to maintain said touch screen lock in an active state. 8. Method, comprising: a touch screen display responding to a pressing contact on the touch screen display surface for selectively operating a desired phone function or ending the operation of an ongoing phone function in a mobile phone; activating a touch screen lock for deactivating the pressing contact operation of the touch screen display during an ongoing call by detecting the presence or absence of a pressing contact on the touch screen display and responding to a long pressing contact on any location along the touch screen display surface to disable the pressing contact operation of the touch screen display such that the mobile phone is in an operative state that is non-responsive to a pressing contact on the touch screen display surface, and responding to the absence of a pressing contact on any location along the touch screen display surface during the ongoing call within a predetermined time interval duration measured from the end of the long pressing contact for deactivating the touch screen lock to enable the pressing contact operation of the touch screen display such that the mobile phone is in an operative state that is responsive to a pressing contact on the touch screen display surface. 9. The method as defined in claim 8 wherein the long pressing contact with the touch screen display surface is greater than or equal to a first predetermined time interval duration. 10. The method as defined in claim 9 further comprising: detecting a pressing contact with the surface of the touch screen display within a third predetermined time interval duration of less duration than the second predetermined time interval duration as measured from the end of the long pressing contact for maintaining the touch screen lock in an activated mode in response to the detection of contact with the touch screen surface during the second predetermined time interval duration. | This mobile phone features a touch screen lock that is engaged during phone calls by touching the screen and pressing it again within a specific time interval. Once activated, the lock remains in place even if the screen is touched again. However, the lock is automatically disabled during a call if no touch is detected for a time period equal to or longer than the predetermined interval. | Claim 1 describes an apparatus that includes a mobile phone and a touch screen display. The touch screen display is used to operate phone functions or end ongoing phone functions. The apparatus also includes a touch screen lock that deactivates the touch screen display during an ongoing call. A contact determining mechanism is used to detect the presence or absence of a pressing contact on the touch screen display. When a long pressing contact is detected, the touch screen lock is activated to disable the pressing contact operation of the touch screen display during the ongoing call. When there is an absence of a pressing contact for a predetermined time interval after the long pressing contact, the touch screen lock is deactivated, allowing the touch screen display to operate normally. Claim 2 specifies that the apparatus includes means for indicating whether the touch screen lock is activated or deactivated. This can be shown on the touch screen display using a message or a lock icon. Claim 3-6 provide specific examples of how the touch screen lock status can be indicated on the touch screen display. Claim 3 mentions showing a message indicating that the touch screen lock is activated, claim 4 mentions showing a closed lock icon, claim 5 mentions showing a message indicating that the touch screen lock is deactivated, and claim 6 mentions showing an open lock icon. Claim 7 further specifies that the contact determining mechanism can maintain the touch screen lock in an active state if a pressing contact is detected within a shorter predetermined time interval after the long pressing contact. Claim 8 describes a method that includes using a touch screen display to operate phone functions or end ongoing phone functions in a mobile phone, and activating a touch screen lock during an ongoing call. The touch screen lock is activated by detecting the presence or absence of a pressing contact on the touch screen display. A long pressing contact on any location along the touch screen display surface disables the pressing contact operation of the touch screen display, making the mobile phone non-responsive to pressing contacts on the touch screen display. The touch screen lock is deactivated when there is an absence of a pressing contact for a predetermined time interval after the long pressing contact, allowing the touch screen display to operate normally. Claim 9 specifies that the long pressing contact should be greater than or equal to a predetermined time interval duration. Claim 10 further describes that if a pressing contact is detected on the touch screen display within a shorter predetermined time interval after the long pressing contact, the touch screen lock will remain activated. | This mobile phone includes a touch screen lock feature that activates during phone calls when the screen is touched and pressed within a specific time frame. Once activated, the lock remains in place, disabling further touch input. However, if no touch is detected for a certain period of time, the lock will automatically be disabled. The apparatus includes a touch screen display, a touch screen lock, and a contact determining mechanism to detect touch input. The lock status can be indicated on the screen using a message or lock icon. The contact determining mechanism can also maintain the lock if a touch input is detected shortly after the initial activation. A method is also described that involves using the touch screen to operate phone functions, activating the lock during a call, and deactivating it after a time interval. The method also specifies that the long pressing contact should be equal to or longer than a predetermined duration, and if a touch input is detected within a shorter interval, the lock will remain activated. |  | The invention described is for a mobile phone with a touch screen display that includes a touch screen lock feature. This lock feature is activated during a phone call by pressing the touch screen twice within a set time interval. Once activated, the touch screen lock prevents any further pressing contacts from operating the touch screen display. The lock is deactivated if there is no pressing contact with the touch screen surface for a time interval equal to or longer than a predetermined duration. The apparatus also includes a mechanism for indicating whether the touch screen lock is activated or deactivated. The method involves activating the touch screen lock by detecting a long pressing contact on the touch screen surface during a call and deactivating the lock if there is no pressing contact within a predetermined time interval after the long pressing contact. The method also includes maintaining the lock in an activated state if there is a pressing contact within a shorter predetermined time interval after the long pressing contact.
A system for displaying an image captured by a sensor array reduces physical movement of the camera. The system includes means for displaying an image corresponding to an output from a plurality of sensors within a first area of a sensor array and means for changing the image displayed by translating the first area within the sensor array as by changing the grouping of the sensors whose image data is displayed. | 1. A system for displaying an image captured by a sensor array, the system comprising: a buffer for storing an output from a first plurality of sensors of a sensor array; means for processing the stored output to create an image corresponding to an output from a plurality of sensors within a first area of the sensor array, wherein the plurality of sensors within the first area of the sensor array are a subset of the first plurality of sensors; means for displaying the image; a memory for receiving and storing the image; and means for changing the image displayed by translating the first area, wherein the buffer is for enabling the system to capture the output from the first plurality of sensors at a rate greater than the processing rate of the means for processing. 2. A system as claimed in claim 1, comprising a display for displaying the image corresponding to the output from the plurality of sensors within the first area of the sensor array. 3. A system as claimed in claim 1, comprising a user input device for controlling the translation of the first area within the sensor array. 4. A system as claimed in claim 3, wherein the user input device controls translation in a first direction and, independent translation in a second direction, substantially perpendicular to the first direction. 5. A system as claimed in anyone of claims 3, wherein the first user input device is additionally arranged to resize the first area. 6. A system as claimed in claim 5, wherein the user input device is arranged to simultaneously resize and translate the first area. 7. A system as in claim 6, wherein the system is incorporated in a digital camera. 8. A system as in claim 7, wherein said resizing corresponds to a digital zoom. 9. A system as in claim 8, wherein said translating of said first area is accomplished by a command. 10. A system as in claim 9, wherein resizing forms an image that is larger than said image created by said processing means. 11. A system as in claim 9, wherein resizing forms an image that is smaller than said image created by said processing means. 12. A system as in claim 9, comprising a memory for receiving and storing the image. 13. A system as in claim 12, wherein the memory is a built-in permanent memory. 14. A system as claimed in claim 3, wherein the user input device is connected to the means for processing via a wireless link. 15. A system as claimed in claim 1, wherein the means for displaying an image comprises a processor. 16. A system as in claim 1, wherein the system is incorporated in a digital camera. 17. A system as in claim 1, wherein the memory is a removable memory. 18. A system as in claim 17, wherein the removable memory is a secure digital card. 19. A system as in claim 17, wherein the removable memory is a microdrive. 20. A system as claimed in claim 1, wherein the memory is for receiving and storing the output from the first plurality of sensors of the sensor array. 21. A system as in claim 1, wherein the system is incorporated in a portable handheld device. 22. A system as in claim 21, wherein the portable handheld device is a mobile phone. 23. A system as in claim 21, wherein the portable handheld device is a personal digital assistant. 24. A method for displaying an image, the method comprising: temporarily storing an output from a first plurality of sensors of a sensor array; processing the stored output to create an image corresponding to an output from a plurality of sensors within a first area of the sensor array, wherein the plurality of sensors within the first area of the sensor array are a subset of the first plurality of sensors; displaying the image corresponding to an output from the plurality of sensors within the first area of the sensor array; receiving and storing the image in a memory; and displaying a different image in response to a user input that is equivalent to translating the first area within the sensor array, wherein the temporary storing of the output from the first plurality of sensors occurs at a rate greater than the processing of the stored output. 25. A system for displaying an image, the system comprising: a buffer for storing an output from a first plurality of sensors of a sensor comprising an NM array of light sensors, a processor for processing the stored output to create an image comprising an nm array of pixels corresponding to an output from an nm subset of the NM array of light sensors, wherein the nm subset of light sensors are a subset of the first plurality of sensors, and for controlling a display to display the image, wherein the corresponding nm subset is changeable in response to a user input to vary the image for display; and a memory for receiving and storing the image, wherein the buffer is for enabling the system to capture the output from the first plurality of sensors at a rate greater than the processing rate of the processor. | This system aims to minimize camera movement by utilizing a sensor array. It includes mechanisms for displaying an image based on the output of multiple sensors within a designated area of the array. Additionally, the system allows for image modification by translating the designated area within the array, typically by rearranging the grouping of the sensors whose data contributes to the displayed image. | Claim 1: This claim describes a system for displaying an image captured by a sensor array. The system includes a buffer for storing the output from a first set of sensors, means for processing the stored output to create an image corresponding to a subset of sensors within a specific area of the sensor array, means for displaying the image, a memory for receiving and storing the image, and means for changing the displayed image by translating the specific area. The buffer allows the system to capture the output from the sensors at a rate faster than the processing rate. Claim 2: This claim specifies that the system includes a display for displaying the image corresponding to the output from the subset of sensors within the specific area of the sensor array. Claim 3: This claim adds that the system includes a user input device for controlling the translation of the specific area within the sensor array. Claim 4: This claim further specifies that the user input device can control translation in one direction and independent translation in a perpendicular direction. Claim 5: This claim states that the user input device can also resize the specific area. Claim 6: This claim describes that the user input device can simultaneously resize and translate the specific area. Claim 7: This claim suggests that the system can be incorporated in a digital camera. Claim 8: This claim adds that the resizing of the specific area corresponds to a digital zoom. Claim 9: This claim specifies that the translation of the specific area can be accomplished by a command. Claim 10: This claim states that resizing can create an image that is larger than the image created by the processing means. Claim 11: This claim states that resizing can create an image that is smaller than the image created by the processing means. Claim 12: This claim adds that the system includes a memory for receiving and storing the image. Claim 13: This claim specifies that the memory is a built-in permanent memory. Claim 14: This claim suggests that the user input device is connected to the processing means via a wireless link. Claim 15: This claim specifies that the means for displaying an image includes a processor. Claim 16: This claim suggests that the system can be incorporated in a digital camera. Claim 17: This claim specifies that the memory is a removable memory. Claim 18: This claim suggests that the removable memory can be a secure digital card. Claim 19: This claim suggests that the removable memory can be a microdrive. Claim 20: This claim states that the memory is for receiving and storing the output from the first set of sensors. Claim 21: This claim suggests that the system can be incorporated in a portable handheld device. Claim 22: This claim specifies that the portable handheld device is a mobile phone. Claim 23: This claim specifies that the portable handheld device is a personal digital assistant. Claim 24: This claim describes a method for displaying an image, including temporarily storing the output from a first set of sensors, processing the stored output to create an image corresponding to a subset of sensors within a specific area of the sensor array, displaying the image corresponding to the subset of sensors, receiving and storing the image in a memory, and displaying a different image by translating the specific area within the sensor array. The temporary storage of the output occurs at a faster rate than the processing. Claim 25: This claim describes a system for displaying an image, including a buffer for storing the output from a first set of sensors in an NM array of light sensors, a processor for processing the stored output to create an image comprising an nm array of pixels corresponding to an nm subset of the NM array of light sensors, and for controlling a display to display the image. The corresponding nm subset can be changed in response to a user input, and a memory is provided for receiving and storing the image. The buffer allows the system to capture the output from the first set of sensors at a faster rate than the processing rate. | This system minimizes camera movement using a sensor array and allows for the display and modification of images. The system includes a buffer for storing sensor output, processing means for creating an image based on a subset of sensors, a display for showing the image, and a memory for storing the image. The specific area within the sensor array can be translated and resized using a user input device. The system can be used in digital cameras or portable handheld devices like mobile phones or personal digital assistants. The memory can be built-in, removable (such as a secure digital card or microdrive), and the resizing can create larger or smaller images than the processed image. The system also includes a processor for displaying the image and can change the subset of sensors based on user input. Additionally, a method is described for temporarily storing and processing sensor output, displaying the image, and translating the specific area within the sensor array. |  | The described system is designed to display an image captured by a sensor array while minimizing physical movement of the camera. The system includes a buffer for storing the output from a group of sensors within the array, which is processed to create an image. The image is then displayed using means for displaying the image. The system also includes a memory for storing the image and the ability to change the displayed image by translating the group of sensors within the array. The buffer enables the system to capture sensor output at a higher rate than the processing rate. The system can be used in digital cameras or other portable handheld devices.
An assembly for a mobile terminal, or a portable electronic device such as a cellular telephone or a personal digital assistant, is provided that includes a chassis with a locking perimeter and at least one covering, such as a front and/or a rear cover, with a locking edge. A cover may include a void or window for viewing a display of the electronic device and a keymat to control the electronic device. The chassis may include a convex groove in which a bracelet or wrap may be included. | 1. An assembly for a mobile terminal, comprising: a chassis, wherein said chassis comprises a continuous first locking perimeter and a continuous second locking perimeter; a first elastomeric covering capable of being removably secured to said chassis at said first locking perimeter, wherein said first covering comprises a first locking edge for securing said first covering to said chassis by interlocking said first locking edge and said first locking perimeter, wherein a portion of said covering defines a cavity adapted to receive a portion of said chassis, and wherein said chassis and said covering are adapted to interlock by said covering overlapping said chassis and said portion of said chassis being disposed in said cavity of said covering; a second elastomeric covering capable of being removably secured to said chassis at said second locking perimeter, wherein said second covering comprises a second locking edge for securing said second covering to said chassis by interlocking said second locking edge and said second locking perimeter; and an electronic device retained by said chassis. 2. The assembly of claim 1, wherein said first covering defines a circumscribed void there through. 3. The assembly of claim 1, wherein said first covering comprises a plurality of actuators that selectively engage said electronic device. 4. The assembly of claim 3, wherein said first covering defines a circumscribed void there through. 5. The assembly of claim 4, further comprising a display window disposed in said void. 6. The assembly of claim 3, wherein each of said actuators comprises a keymat plunger. 7. The assembly of claim 3, wherein said first covering comprises grooves between at least two of said actuators. 8. The assembly of claim 3, wherein said plurality of actuators provide interface control of said electronic device. 9. The assembly of claim 3, wherein said plurality of actuators define at least a numeric keypad. 10. The assembly of claim 9, wherein said first covering comprises grooves between rows of said actuators defining a numeric keypad. 11. The assembly of claim 1, wherein said first locking perimeter and said first locking edge define a convex surface. 12. The assembly of claim 1, wherein said first locking perimeter and said first locking edge define a concave surface. 13. The assembly of claim 1, wherein said first locking edge extends outwardly from said chassis and said first locking perimeter to define a ridge at the intersection of said first locking edge and said first locking perimeter. 14. The assembly of claim 1, wherein said chassis defines a convex groove between said first and second locking perimeters. 15. The assembly of claim 14, further comprising at least one of a bracelet and a wrap in said groove. 16. The assembly of claim 1, wherein said first locking perimeter and said second locking perimeter define a convex groove. 17. The assembly of claim 16, further comprising at least one of a bracelet and a wrap in said groove. 18. The assembly of claim 1, wherein said first locking perimeter, said second locking perimeter, said first locking edge, and said second locking edge define a convex groove. 19. The assembly of claim 18, further comprising at least one of a bracelet and a wrap in said groove. 20. The assembly of claim 1, wherein said first locking edge extends outwardly from said chassis and said first locking perimeter to define a discontinuous intersection of said first locking edge and said first locking perimeter. 21. The assembly of claim 1, wherein said first locking edge extends outwardly from said chassis and said first locking perimeter to define a neutral intersection of said first locking edge and said first locking perimeter. 22. The assembly of claim 1, wherein said first locking edge extends outwardly from said chassis and said first locking perimeter to define a continuous intersection of said first Locking edge and said first locking perimeter. 23. An interlocking body cover for a mobile terminal, comprising: a membrane with a first surface and a second surface, an inner section, and an outer perimeter; and an elastomeric locking edge along said outer perimeter directed downwardly from said second surface and towards said inner section, wherein said elastomeric locking edge is configured to be removably secured to an interlocking chassis of a mobile terminal without disassembly of the chassis wherein said membrane is adapted to cover an operational face of the mobile terminal, the operational face having at least one of a display screen and a user-operable button of the mobile terminal, wherein said elastomeric locking edge is configured to be removably secured to an interlocking chassis without disassembly of the chassis, wherein said membrane is adapted to overlap said interlocking chassis, and wherein a portion of said membrane defines a cavity adapted to receive a portion of said chassis such that said portion of said interlocking chassis is disposed in said cavity of said membrane. 24. The interlocking body cover of claim 23, wherein at least part of said membrane is a translucent material. 25. The interlocking body cover of claim 23, wherein at least one of said membrane and said locking edge is a multicolored material. 26. The interlocking body cover of claim 23, wherein said membrane defines a circumscribed void there through. 27. The interlocking body cover of claim 26, further comprising a display window disposed in said void. 28. The interlocking body cover of claim 23, wherein said second surface defines a flexible keymat. 29. The interlocking body cover of claim 28, wherein said keymat comprises a plurality of actuators. 30. The interlocking body cover of claim 29, wherein said keymat comprises grooves between at least two of said actuators. 31. The interlocking body cover of claim 29, wherein said plurality of actuators define at least a numeric keypad. 32. The interlocking body cover of claim 31, wherein said keymat comprises grooves between rows of said actuators defining a numeric keypad. 33. An interlocking chassis for a mobile terminal, comprising: a rigid circumferential frame with an outer surface, an inner surface, a first surface, a second surface, a front edge, and a rear edge, wherein said front edge comprises a continuous first locking perimeter, and wherein said rear edge comprises a continuous second locking perimeter, wherein said frame is configured to have an elastomeric locking edge of a first membrane removably secured to the first locking perimeter and to have an elastomeric locking edge of a second membrane removably secured to the second locking perimeter without disassembly of the frame. 34. The interlocking chassis of claim 33, further defining a concave groove along said outer surface of said circumference. 35. The interlocking chassis of claim 33, further comprising an inner structure attached to said circumferential frame at said inner surface for securely retaining components of an electronic device. 36. An assembly for a mobile terminal, comprising: a chassis, wherein said chassis comprises a continuous first locking perimeter; a first elastomeric membrane capable of being removably secured to said chassis at said first locking perimeter, wherein said first elastomeric membrane comprises a first locking edge for securing said first elastomeric membrane to said chassis by locking said first locking edge and said first locking perimeter; and an electronic device retained by said chassis, wherein said chassis further comprises a continuous second locking perimeter, further comprising: a second elastomeric membrane for removably securing to said chassis at said second locking perimeter, wherein said second elastomeric membrane comprises a second locking edge for securing said second elastomeric membrane to said chassis by locking said second locking edge and said second locking perimeter. 37. An assembly for a mobile terminal, comprising: a chassis, wherein said chassis comprises a continuous first locking perimeter; a first elastomeric membrane capable of being removably secured to said chassis at said first locking perimeter, wherein said first elastomeric membrane comprises a first locking edge for securing said first elastomeric membrane to said chassis by interlocking said first locking edge and said first locking perimeter; and an electronic device retained by said chassis, wherein said chassis further comprises a continuous second locking perimeter, further comprising: a second elastomeric membrane for removably securing to said chassis at said second locking perimeter, wherein said second elastomeric membrane comprises a second locking edge for securing said second elastomeric membrane to said chassis by interlocking said second locking edge and said second locking perimeter. 38. The assembly of claim 37, wherein said first elastomeric membrane defines a circumscribed void there through. 39. The assembly of claim 37, wherein said first elastomeric membrane comprises a plurality of actuators that selectively engage said electronic device. 40. The assembly of claim 39, wherein said first elastomeric membrane defines a circumscribed void there through. 41. The assembly of claim 40, further comprising a display window disposed in said void. 42. The assembly of claim 39, wherein each of said actuators comprises a keymat plunger. 43. The assembly of claim 39, wherein said first elastomeric membrane comprises grooves between at least two of said actuators. 44. The assembly of claim 39, wherein said plurality of actuators provide interface control of said electronic device. 45. The assembly of claim 39, wherein said plurality of actuators define at least a numeric keypad. 46. The assembly of claim 45, wherein said first elastomeric membrane comprises grooves between rows of said actuators defining a numeric keypad. 47. The assembly of claim 37, wherein said chassis defines a convex groove between said first and second locking perimeters. 48. The assembly of claim 47, further comprising at least one of a bracelet and a wrap in said groove. 49. The assembly of claim 37, wherein said first locking perimeter and said second locking perimeter define a convex groove. 50. The assembly of claim 49, further comprising at least one of a bracelet and a wrap in said groove. 51. The assembly of claim 37, wherein said first locking perimeter, said second locking perimeter, said first locking edge, and said second locking edge define a convex groove. 52. The assembly of claim 51, further comprising at least one of a bracelet and a wrap in said groove. 53. An interlocking body cover for a mobile terminal, comprising: a membrane with a first surface and a second surface, an inner section, and an outer perimeter; and an elastomeric locking edge along said outer perimeter directed downwardly from said second surface and towards said inner section, wherein said elastomeric locking edge is configured to be removably secured to an interlocking chassis of a mobile terminal without disassembly of the chassis, wherein said elastomeric locking edge is configured tote removably secured to an interlocking chassis without disassembly of the chassis, wherein said membrane is adapted to overlap said interlocking chassis, wherein a portion of said membrane defines a cavity adapted to receive a portion of said chassis such that said portion of said interlocking chassis is disposed in said cavity of said membrane, and wherein at least part of said membrane is a translucent material. 54. An interlocking body cover for a mobile terminal, comprising: a membrane with a first surface and a second surface, an inner section, and an outer perimeter; an elastomeric locking edge along said outer perimeter directed downwardly from said second surface and towards said inner section, wherein said elastomeric locking edge is configured to be removably secured to an interlocking chassis of a mobile terminal without disassembly of the chassis, wherein said elastomeric locking edge is configured to be removably secured to an interlocking chassis without disassembly of the chassis, wherein said membrane is adapted to overlap said interlocking chassis, wherein a portion of said membrane defines a cavity adapted to receive a portion of said chassis such that said portion of said interlocking chassis is disposed in said cavity of said membrane, and wherein said membrane defines a circumscribed void there through; and a display window disposed in said void. 55. An interlocking body cover for a mobile terminal, comprising: a membrane with a first surface and a second surface, an inner section, and an outer perimeter; and an elastomeric locking edge along said outer perimeter directed downwardly from said second surface and towards said inner section, wherein said elastomeric locking edge is configured to be removably secured to an interlocking chassis of a mobile terminal without disassembly of the chassis, wherein said elastomeric locking edge is configured to be removably secured to an interlocking chassis without disassembly of the chassis, wherein said membrane is adapted to overlap said interlocking chassis, wherein a portion of said membrane defines a cavity adapted to receive a portion of said chassis such that said portion of said interlocking chassis is disposed in said cavity of said membrane, and wherein said second surface defines a flexible keymat. 56. The interlocking body cover of claim 55, wherein said keymat comprises a plurality of actuators. 57. The interlocking body cover of claim 56, wherein said keymat comprises grooves between at least two of said actuators. 58. The interlocking body cover of claim 56, wherein said plurality of actuators define at least a numeric keypad. 59. The interlocking body cover of claim 58, wherein said keymat comprises grooves between rows of said actuators defining a numeric keypad. | The invention relates to an assembly for a mobile terminal or portable electronic device. The assembly includes a chassis with a locking perimeter and at least one covering, such as a front and/or rear cover, with a locking edge. The cover may have a void or window for viewing the device's display and a keymat for controlling it. The chassis may also have a convex groove designed to accommodate a bracelet or wrap. | Claim 1 describes an assembly for a mobile terminal that includes a chassis with locking perimeters, elastomeric coverings that can be secured to the chassis at the locking perimeters, and an electronic device retained by the chassis. The first covering has a locking edge that interlocks with the first locking perimeter, and the second covering has a locking edge that interlocks with the second locking perimeter. Claim 2 specifies that the first covering has a circumscribed void. Claim 3 adds that the first covering includes actuators that engage the electronic device. Claim 4 reiterates the description in Claim 2, specifying the presence of a circumscribed void in the first covering. Claim 5 mentions the inclusion of a display window in the void of the first covering. Claim 6 specifies that each actuator in the first covering is a keymat plunger. Claim 7 adds that there are grooves between at least two of the actuators in the first covering. Claim 8 states that the actuators in the first covering provide interface control for the electronic device. Claim 9 specifies that the actuators in the first covering define a numeric keypad. Claim 10 reiterates the description in Claim 9, adding that there are grooves between rows of actuators defining the numeric keypad. Claim 11 states that the first locking perimeter and edge define a convex surface. Claim 12 states that the first locking perimeter and edge define a concave surface. Claim 13 adds that the first locking edge extends outwardly from the chassis to create a ridge at the intersection with the first locking perimeter. Claim 14 specifies that there is a convex groove between the first and second locking perimeters on the chassis, and can accommodate a bracelet or wrap. Claim 15 reiterates the description in Claim 14, stating that the convex groove can accommodate either a bracelet or a wrap. Claim 16 states that the first and second locking perimeters on the chassis define a convex groove and can accommodate a bracelet or wrap. Claim 17 reiterates the description in Claim 16, stating that the convex groove can accommodate either a bracelet or a wrap. Claim 18 specifies that the first and second locking perimeters, as well as the first and second locking edges, define a convex groove on the chassis, and this groove can accommodate a bracelet or wrap. Claim 19 reiterates the description in Claim 18, stating that the convex groove can accommodate either a bracelet or a wrap. Claim 20 states that the first locking edge extends from the first locking perimeter on the chassis to create a discontinuous intersection. Claim 21 states that the first locking edge extends from the first locking perimeter on the chassis to create a neutral intersection. Claim 22 states that the first locking edge extends from the first locking perimeter on the chassis to create a continuous intersection. Claim 23 describes an interlocking body cover for a mobile terminal, including a membrane with a first surface and a second surface, an inner section, and an outer perimeter. The cover also has an elastomeric locking edge that can be removably secured to an interlocking chassis of a mobile terminal without disassembly of the chassis. The membrane covers the operational face of the mobile terminal and may have a translucent portion. Claim 24 adds that at least part of the membrane or the locking edge is made of a multicolored material. Claim 25 reiterates the description in Claim 23, stating that the membrane has a circumscribed void. Claim 26 specifies that there is a display window in the void of the membrane. Claim 27 states that the second surface of the membrane defines a flexible keymat. Claim 28 specifies that the keymat comprises a plurality of actuators. Claim 29 adds that there are grooves between at least two of the actuators in the keymat. Claim 30 states that the keymat includes actuators that define at least a numeric keypad. Claim 31 reiterates the description in Claim 30, specifying that there are grooves between rows of actuators defining the numeric keypad. Claim 32 describes an interlocking chassis for a mobile terminal, including a rigid circumferential frame with an outer surface, an inner surface, a front edge with a continuous first locking perimeter, and a rear edge with a continuous second locking perimeter. The frame can have elastomeric locking edges of two membranes removably secured to the first and second locking perimeters without disassembly of the frame. The chassis may also have a concave groove along its outer surface. Claim 33 states that the interlocking chassis has an inner structure for securely retaining components of an electronic device. Claim 34 describes another assembly for a mobile terminal that includes a chassis with a continuous first locking perimeter, a first elastomeric membrane capable of being secured to the chassis at the first locking perimeter, and an electronic device retained by the chassis. This assembly also includes a second elastomeric membrane that can be secured to the chassis at a continuous second locking perimeter. Claim 35 reiterates the description in Claim 34, stating that the first elastomeric membrane has a circumscribed void. Claim 36 states that the first elastomeric membrane includes actuators that selectively engage the electronic device. Claim 37 reiterates the description in Claim 36, specifying the presence of a circumscribed void in the first elastomeric membrane. Claim 38 mentions the inclusion of a display window in the void of the first elastomeric membrane. Claim 39 specifies that each actuator in the first elastomeric membrane is a keymat plunger. Claim 40 states that there are grooves between at least two of the actuators in the first elastomeric membrane. Claim 41 adds that the actuators in the first elastomeric membrane provide interface control for the electronic device. Claim 42 specifies that the actuators in the first elastomeric membrane define a numeric keypad. Claim 43 reiterates the description in Claim 42, stating that there are grooves between rows of actuators defining the numeric keypad. | The invention pertains to an assembly for a mobile terminal or portable electronic device. The assembly comprises a chassis with a locking perimeter and one or more coverings with locking edges. The coverings may have voids for viewing the device's display and keymats for controlling it. The chassis may also feature a groove designed to accommodate a bracelet or wrap. The various claims describe different aspects and variations of the assembly, including the interlocking mechanism, the presence of display windows and keymats, and the inclusion of grooves between actuators to define a numeric keypad. | The assembly also contains a flexible or removable wrap or bracelet that can be used to secure it. The invention significantly improves upon traditional mobile terminal or portable electronic device assemblies. The assembly described here allows for customizable coverings with viewing windows and keym | This patent application describes an assembly for a mobile terminal that includes a chassis with a locking perimeter and at least one covering with a locking edge. The covering may have a void or window for viewing the device's display and a keymat for controlling the device. The chassis may also have a groove for including a bracelet or wrap. The assembly allows for easy removal and replacement of the coverings without disassembling the device.
An apparatus and method, in a data network to compress headers of packets that carry media information having an RTP TS which cannot be linearly extrapolated from the RTP SN. | 1. A method, comprising: acquiring a pattern at a compressor by determining a function of one attribute in relation to another attribute according to a stream that is arriving at the compressor; making sure a decompressor is synchronized with the compressor according to the pattern; and sending a compressed packet according to the pattern. 2. The method of claim 1, wherein the stream is a real time transport protocol packet stream and the pattern comprises a time stamp function, a marker bit function, a quotient, and a time stamp increment, said making sure comprising: sending the pattern. 3. The method of claim 2, wherein the making sure further comprises receiving an indication having a marker bit set. 4. The method of claim 1, wherein the making sure further comprises receiving a first ack, and receiving a second ack. 5. The method of claim 1, wherein the making sure further comprises pattern detecting at least two packets. 6. The method of claim 5, wherein the pattern detecting comprises acknowledging the at least two packets. 7. The method of claim 6, wherein the acknowledging the at least two packets comprise acknowledging a first packet and acknowledging a second packet and, prior to the pattern detecting the method further comprises: receiving a first acknowledgement having at least the first packet; and receiving a second acknowledgement having at least the second packet. 8. The method of claim 1 wherein the stream comprises a first packet having a first sequence number and a first marker bit, said stream comprising a second packet having a second sequence number and a second marker bit, the method further comprises: acquiring the first packet and the second packet; and detecting that the second sequence number is one more than the first sequence number and that the first marker bit and the second marker bit are set. 9. The method of claim 8, wherein the stream is an real time transport protocol packet stream and the pattern comprises a time stamp function, a marker bit function, a quotient and a time stamp increment, and wherein said making sure comprises sending the pattern. 10. The method of claim 1, wherein the media stream further comprises a first packet having a first sequence number and a first marker bit, said stream comprising a second packet having a second sequence number, a second time stamp and a second marker bit, a third packet said third packet having a third time stamp and a third marker bit, and wherein the method further comprises: storing the first packet, the second packet, and the third packet; detecting that the second sequence number is one more than the first sequence number; detecting that the third time stamp is the same as the second time stamp; and detecting that the third marker bit is the same as the first marker bit. 11. The method of claim 10, wherein the stream is a real time transport packet stream and the pattern comprises a time stamp function, a marker bit function, a quotient and a time stamp increment, and wherein said making sure comprises sending the pattern. 12. The method of claim 1, further comprising: acquiring the pattern at the decompressor. 13. The method of claim 2, wherein the sending the pattern further comprises explicitly sending the pattern from the compressor to the decompressor. 14. The method of claim 1, wherein the stream is a real time transport protocol packet stream and the pattern comprises a time stamp function expressed as a staircase function of the packet serial number, the staircase function having at least one staircase step, and a marker bit function, and wherein said making sure comprises sending the pattern. 15. The method of claim 1, wherein the stream is a real time transport protocol packet stream and the pattern comprises a time stamp function expressed as a staircase function of the packet serial number, the staircase function having at least one staircase step, and a marker bit function wherein the marker bit is set for a last packet of the staircase step, and wherein said making sure comprises sending the pattern. 16. The method of claim 15, further comprising: setting the marker bit only for the last packet of the staircase step. 17. The method of claim 16, wherein the making sure further comprises receiving an indication having a marker bit set. 18. The method of claim 16, wherein the making sure further comprises receiving a first ack, and receiving a second ack. 19. The method of claim 16, wherein the making sure further comprises pattern detecting at least two packets. 20. The method of claim 19, wherein the pattern detecting comprises acknowledging the at least two packets. 21. The method of claim 19, wherein the at least two packets comprise a first packet and a second packet and, prior to the pattern detecting the method comprises: receiving a first acknowledgement having at least the first packet; and receiving a second acknowledgement having at least the second packet. 22. The method of claim 16, wherein the real time transport protocol packet stream comprises a first packet having a first sequence number and a first marker bit, said stream comprising a second packet having a second sequence number and a second marker bit, and wherein the method further comprises: acquiring the first packet and the second packet; and detecting that the second sequence number is one more than the first sequence number and that the first marker bit and the second marker bit are set. 23. The method of claim 22, wherein the pattern comprises a time stamp function, a marker bit function, a quotient and a time stamp increment, and wherein said making sure comprises sending the pattern. 24. The method of claim 16, wherein the sending the pattern further comprises explicitly sending the pattern from the compressor to the decompressor. 25. A compressor, comprising: an acquisition unit configured to acquire a pattern at a compressor by determining a function of one attribute in relation to another attribute according to a stream that is configured to arrive at the compressor; an ensurer unit configured to make sure a decompressor is synchronized with the compressor according to the pattern; and a sender unit configured to send a compressed packet according to the pattern. 26. The compressor of claim 25, wherein the stream is a real time transport protocol packet stream and the pattern comprises a time stamp function, a marker bit function, a quotient, and a time stamp increment, and wherein said acquisition unit is configured to send the pattern. 27. The compressor of claim 26, wherein the ensurer unit is configured to receive an indication having a marker bit set. 28. The compressor of claim 25, wherein the ensurer unit is configured to receive a first ack and receive a second ack. 29. The compressor of claim 25, wherein the ensurer unit further comprises a pattern detection unit configured to perform pattern detection on at least two packets. 30. The compressor of claim 29, wherein the pattern detection unit is configured to acknowledte the at least two packets. 31. The compressor of claim 30, wherein the at least two packets comprise a first packet and a second packet, and wherein the compressor further comprises: a receiver unit configured to receive a first acknowledgement having at least the first packet and configured to receive a second acknowledgement having at least the second packet. 32. The compressor of claim 25, wherein the stream comprises a first packet having a first sequence number and a first marker bit, said stream comprising a second packet having a second sequence number and a second marker bit, and wherein the compressor further comprises: an acquisition unit configured to acquire the first packet and the second packet; and a detection unit configured to detect that the second sequence number is one more than the first sequence number and that the first marker bit and the second marker bit are set. 33. The compressor of claim 32, wherein the stream is a real time transport protocol packet stream and the pattern comprises a time stamp function, a marker bit function, a quotient, and a time stamp increment, wherein the ensurer unit is configured to send the pattern. 34. The compressor of claim 25, wherein the media stream further comprises a first packet having a first sequence number and a first marker bit, said stream comprising a second packet having a second sequence number, a second time stamp and a second marker bit, a third packet said third packet having a third time stamp and a third marker bit, wherein the compressor further comprises: a storage unit configured to store the first packet, second packet, and the third packet; and a detection unit configured to detect that the second sequence number is one more than the first sequence number, to detect that the third time stamp is the same as the second time stamp, and to detect that the third marker bit is the same as the first marker bit. 35. The compressor of claim 34, wherein the stream is a real time transport protocol packet stream and the pattern comprises a time stamp function, a marker bit function, a quotient, and a time stamp increment, and wherein said ensurer unit is configured to send the pattern. 36. The compressor of claim 25, further comprising: an acquisition unit configured to acquire the pattern at the decompressor. 37. The compressor of claim 26, wherein the sender unit is configured to explicitly send the pattern from the compressor to the decompressor. 38. The compressor of claim 25, wherein the stream is a real time transport protocol packet stream and the pattern comprises a time stamp function expressed as a staircase function of the packet serial number, the staircase function having at least one staircase step, and a marker bit function, wherein said ensurer unit is configured to send the pattern. 39. The compressor of claim 25, wherein the stream is a real time transport protocol packet stream and the pattern comprises a time stamp function expressed as a staircase function of the packet serial number, the staircase function having at least one staircase step, and a marker bit function wherein the marker bit is set for a last packet of the staircase step, wherein said ensurer unit is configured to send the pattern. 40. The compressor of claim 39, wherein the marker bit is configured to be set only for the last packet of the staircase step. 41. The compressor of claim 40, wherein the ensurer unit is configured to receive an indication having a marker bit set. 42. The compressor of claim 40, wherein the ensurer unit is configured to receive a first ack and a second ack. 43. The compressor of claim 40, wherein the ensurer unit further comprises a pattern detection unit configured to perform pattern detection on at least two packets. 44. The compressor of claim 43, wherein the pattern detection unit is configured to acknowledge the at least two packets. 45. The compressor of claim 43, wherein the at least two packets comprise a first packet and a second packet, and wherein the compressor further comprises: a receiver unit configured to receive a first acknowledgement having at least the first packet and configured to receive a second acknowledgement having at least the second packet. 46. The compressor of claim 40, wherein the real time transport protocol packet stream comprises a first packet having a first sequence number and a first marker bit, said stream comprising a second packet having a second sequence number and a second marker bit, and wherein the compressor further comprises: an acquisition unit configured to acquire the first packet and the second packet; and a detection unit configured to detect that the second sequence number is one more than the first sequence number and that the first marker bit and the second marker bit are set. 47. The compressor of claim 46, wherein the pattern comprises a time stamp function, a marker bit functions a quotient and a time stamp increment, and wherein the ensurer unit is configured to send the pattern. 48. The compressor of claim 40, wherein the sender unit is configured to explicitly send the pattern from the compressor to the decompressor. 49. A compressor, comprising: acquisition means for acquiring a pattern at a compressor by determining a function of one attribute in relation to another attribute according to a stream that is configured to arrive at the compressor; ensurer means for making sure a decompressor is synchronized with the compressor according to the pattern; and sender means for sending a compressed packet according to the pattern. | The invention relates to an apparatus and method for compressing headers of packets in a data network. Specifically, the invention addresses the compression of headers carrying media information with an RTP TS that cannot be linearly extrapolated from the RTP SN. | Claim 1 describes a method for compressing packets in a stream. The method includes acquiring a pattern at a compressor by determining a function of one attribute in relation to another attribute according to the arriving stream. The method also includes making sure a decompressor is synchronized with the compressor according to the pattern and sending a compressed packet based on the pattern. Claim 2 adds that the stream is a real-time transport protocol packet stream and the pattern includes a time stamp function, a marker bit function, a quotient, and a time stamp increment. The method includes sending the pattern to ensure synchronization between the compressor and decompressor. Claim 3 further includes receiving an indication with a marker bit set as part of ensuring the synchronization between the compressor and decompressor. Claim 4 adds receiving a first ack and a second ack as part of ensuring the synchronization between the compressor and decompressor. Claim 5 introduces pattern detection of at least two packets in addition to the previous steps. Claim 6 specifies that pattern detection includes acknowledging the at least two packets. Claim 7 further includes receiving a first acknowledgement with at least the first packet and receiving a second acknowledgement with at least the second packet before pattern detection. Claim 8 describes the acquisition and detection of a first packet and a second packet in the stream, where the second packet has a sequence number one more than the first packet and both packets have marker bits set. Claim 9 reiterates that the stream is a real-time transport protocol packet stream with a pattern including a time stamp function, a marker bit function, a quotient, and a time stamp increment, and that sending the pattern is part of ensuring synchronization between the compressor and decompressor. Claim 10 extends the method by including the acquisition and detection of a third packet with a different time stamp and marker bit as part of the pattern detection process. Claim 11 reiterates that the stream is a real-time transport protocol packet stream with a pattern including a time stamp function, a marker bit function, a quotient, and a time stamp increment, and that sending the pattern is part of ensuring synchronization between the compressor and decompressor. Claim 12 introduces the acquisition of the pattern at the decompressor as part of the method. Claim 13 specifies explicitly sending the pattern from the compressor to the decompressor. Claim 14 describes the pattern as a time stamp function expressed as a staircase function of the packet serial number, with at least one staircase step, and a marker bit function. Sending the pattern is still part of ensuring synchronization between the compressor and decompressor. Claim 15 extends claim 14 by setting the marker bit only for the last packet of the staircase step. Claim 16 adds receiving an indication with a marker bit set as part of ensuring the synchronization between the compressor and decompressor. Claim 17 adds receiving a first ack and a second ack as part of ensuring the synchronization between the compressor and decompressor. Claim 18 includes pattern detection of at least two packets in addition to the previous steps. Claim 19 specifies that pattern detection includes acknowledging the at least two packets. Claim 20 further includes receiving a first acknowledgement with at least the first packet and receiving a second acknowledgement with at least the second packet before pattern detection. Claim 21 describes the acquisition and detection of a first packet and a second packet in the stream, where the second packet has a sequence number one more than the first packet and both packets have marker bits set. Claim 22 reiterates that the stream is a real-time transport protocol packet stream with a pattern including a time stamp function, a marker bit function, a quotient, and a time stamp increment, and that sending the pattern is part of ensuring synchronization between the compressor and decompressor. Claim 23 describes a compressor apparatus with an acquisition unit, an ensurer unit, and a sender unit that correspond to the steps in the method outlined in previous claims. Claim 24 specifies that the stream is a real-time transport protocol packet stream with a pattern including a time stamp function, a marker bit function, a quotient, and a time stamp increment, and that the acquisition unit is configured to send the pattern. Claim 25 specifies that the ensurer unit is configured to receive an indication with a marker bit set. Claim 26 specifies that the ensurer unit is configured to receive a first ack and a second ack. Claim 27 adds a pattern detection unit to the ensurer means, which is configured to perform pattern detection on at least two packets. Claim 28 describes that the pattern detection unit acknowledges the at least two packets. Claim 29 adds that the at least two packets include a first packet and a second packet, and the compressor includes a receiver unit configured to receive a first acknowledgement with at least the first packet and a second acknowledgement with at least the second packet. Claim 30 extends the apparatus with an acquisition unit and a detection unit for acquiring and detecting the first and second packets, where the second packet has a sequence number one more than the first packet and both packets have marker bits set. Claim 31 reiterates that the stream is a real-time transport protocol packet stream with a pattern including a time stamp function, a marker bit function, a quotient, and a time stamp increment, and that the acquisition unit is configured to send the pattern. Claim 32 adds a storage unit to the compressor apparatus for storing the first, second, and third packets. The detection unit in the apparatus detects that the second sequence number is one more than the first sequence number, the third time stamp is the same as the second time stamp, and the third marker bit is the same as the first marker bit. Claim 33 describes that the stream is a real-time transport protocol packet stream with a pattern including a time stamp function, a marker bit function, a quotient, and a time stamp increment, and that the ensurer unit is configured to send the pattern. Claim 34 introduces an acquisition unit in the compressor apparatus for acquiring the pattern at the decompressor. Claim 35 reiterates explicitly sending the pattern from the compressor to the decompressor. Claim 36 reiterates that the stream is a real-time transport protocol packet stream with a pattern including a time stamp function expressed as a staircase function of the packet serial number, with at least one staircase step, and a marker bit function, and that the ensurer unit is configured to send the pattern. Claim 37 reiterates that the stream is a real-time transport protocol packet stream with a pattern including a time stamp function expressed as a staircase function of the packet serial number, with at least one staircase step, and a marker bit function, where the marker bit is set for the last packet of the staircase step, and that the ensurer unit is configured to send the pattern. Claim 38 specifies that the marker bit is set only for the last packet of the staircase step. Claim 39 adds receiving an indication with a marker bit set as part of ensuring the synchronization between the compressor and decompressor. Claim 40 adds receiving a first ack and a second ack as part of ensuring the synchronization between the compressor and decompressor. Claim 41 includes pattern detection of at least two packets in addition to the previous steps. Claim 42 specifies that pattern detection includes acknowledging the at least two packets. Claim 43 further includes receiving a first acknowledgement with at least the first packet and receiving a second acknowledgement with at least the second packet before pattern detection. Claim 44 describes the acquisition and detection of a first packet and a second packet in the stream, where the second packet has a sequence number one more than the first packet and both packets have marker bits set. Claim 45 reiterates that the stream is a real-time transport protocol packet stream with a pattern including a time stamp function, a marker bit function, a quotient, and a time stamp increment, and that the ensurer unit is configured to send the pattern. Claim 46 describes a compressor apparatus with acquisition means, ensurer means, and sender means that correspond to the steps in the method outlined in previous claims. Claim 47 specifies that the stream is a real-time transport protocol packet stream with a pattern including a time stamp function, a marker bit function, a quotient, and a time stamp increment, where the acquisition means is configured to send the pattern. Claim 48 specifies that the ensurer means is configured to receive an indication with a marker bit set. Claim 49 specifies that the ensurer means is configured to receive a first ack and a second ack. | The invention is related to a method and apparatus for compressing headers of packets in a data network. Specifically, the invention addresses the compression of headers carrying media information with an RTP TS that cannot be linearly extrapolated from the RTP SN. The method involves acquiring a pattern at a compressor, ensuring synchronization between the compressor and decompressor, and sending compressed packets based on the pattern. The apparatus includes acquisition, ensurer, and sender units for performing the method steps. Additional claims describe variations of the method and apparatus, including pattern detection, acknowledgment, and receiving marker bit indications. | The invention provides a solution to a problem of compressing RTP headers that carry media information with an RTP TS that cannot be linearly extrapolated from the RTP SN. The invention provides a method and apparatus that acquires a pattern | The present invention involves an apparatus and method for compressing headers of packets in a data network that contain media information with an RTP time stamp (TS) that cannot be linearly extrapolated from the RTP sequence number (SN). The method includes acquiring a pattern at the compressor by determining a function of one attribute in relation to another attribute based on the arriving stream, ensuring synchronization between the compressor and decompressor according to the pattern, and sending compressed packets based on the pattern. The method may further involve pattern detection, acknowledgment of packets, and detection of specific attributes in the packet stream. The compressor includes acquisition, ensurer, and sender units for carrying out the compression process.
Due to bandwidth constraints on the wireless link in an IP network, it is useful to compress the headers so as to maximize the utilization of the link. There exists Header Compression algorithms that make use of the similarity in consecutive headers in a packet flow to compress these headers. In this document, a novel header compression scheme was introduced that makes use of the similarity in consecutive flows from or to a given mobile terminal to compress these headers. Using information theory, the optimal gain to be expected from the use of such a scheme was analyzed. A model was defined for the distribution of the connections of a single user over the address space. The compression scheme was evaluated with respect to this model and to actual internet data traces. The scheme is complementary and the benefits are additional to the traditional approach to header compression. However, the scheme outperforms current schemes with respect to actual internet traces. | 1. A method for header compression, comprising: determining when a packet arrives; keeping track of microflow information for a filter relating to the packet; selecting one of a plurality of codes based on the tracked microflow information; and compressing the filter with the selected code. 2. The method of claim 1, wherein keeping track of the microflow information for the filter relating to the packet, further comprises keeping track of the most frequent microflows and the most recent microflows. 3. The method of claim 2, further comprising comparing the filter to the most frequent microflows. 4. The method of claim 3, further comprising comparing the filter relating to the packet to the most recent microflows. 5. The method of claim 4, wherein keeping track of the most frequent microflows and the most recent microflows further comprises storing the most frequent microflows and the most recent microflows. 6. The method of claim 5, wherein storing the most frequent microflows and the most recent microflows further comprises storing a compression function and a decompression function for the filter relating to the code. 7. The method of claim 4, wherein storing the most frequent microflows further comprises storing them in a first-in-first out manner. 8. The method of claim 7, wherein a table relating to the most frequent microflows and a table relating to the most recent microflows assign a mapping from the filter to a compression function. 9. The method of claim 3, wherein comparing the filter relating to the packet to the most frequent microflows further comprises determining if the codes relating to the most frequent microflows are up to date, and if yes, then compressing the filter with the code and sending the packet, otherwise, compressing the filter with the code, sending the packet, and updating the codes. 10. The method of claim 4, wherein comparing the filter relating to the packet to the most recent microflows further comprises computing a new rate for entries relating to the most recent microflows. 11. An apparatus for header compression, comprising: an interface unit arranged to communicate with a network; a storage unit arranged to store microflow information in first and second filter tables, wherein each of the first and second filter tables comprises different codes, and wherein the codes in the first filter table are shorter than codes in the second filter table; and a compressor that is arranged to perform the following actions, including: storing the microflow information in the storage unit; and determining if a filter has an entry in one of the first and second filter tables, and if yes then: replacing the filter with a code from the corresponding filter table; and updating the microflow information. 12. The apparatus of claim 11, wherein storing the microflow information in the storage unit further comprises storing the most frequent microflows in the first filter table and storing the most recent microflows in the second filter table. 13. The apparatus of claim 12, wherein determining if the filter has an entry in one of the first and second filter tables further comprises comparing the filter to the most frequent microflows. 14. The apparatus of claim 13, wherein determining if the filter has an entry in one of the first and second filter tables further comprises comparing the filter relating to the packet to the most recent microflows. 15. The apparatus of claim 14, wherein the storage relating to the microflow information assigns a mapping from the filter to a compression function. 16. A system for header compression, comprising: nodes arranged to communicate with a network; wherein the nodes include: a network interface unit configured to send and receive packets from the nodes; a storage unit arranged to store microflow information in first and second filter tables, wherein each of the first and second filter tables comprises different codes, and wherein the codes in the first filter table are shorter than codes in the second filter table; and a compressor that is arranged to perform the following actions, including: storing the microflow information in the storage unit; and determining if a filter has an entry in one of the first and second filter tables, and if yes then: replacing the filter with a code from the corresponding filter table; and updating the microflow information. 17. The system of claim 16, wherein storing the microflow information in the storage unit further comprises storing the most frequent microflows in the first filter table and storing the most recent microflows in the second filter table. 18. The system of claim 17, wherein determining if the filter has an entry in one of the first and second filter tables further comprises comparing the filter to the most frequent microflows. 19. The system of claim 18, wherein determining if the filter has an entry in one of the first and second filter tables further comprises comparing the filter relating to the packet to the most recent microflows. 20. The system of claim 19, wherein the storage relating to the microflow information assigns a mapping from the filter to a compression function. 21. The method of claim 1, wherein the selecting comprises: determining if the filter has an entry in one of a first filter table and a second filter tables, wherein each of the first and second filter tables comprises different codes matched with filters, and wherein the codes in the first filter table are shorter than codes in the second filter table, and if yes then: selecting a matching code from the corresponding filter table. | This document presents a novel header compression scheme designed to maximize wireless link utilization in an IP network. The scheme takes advantage of the similarity in consecutive flows from or to a specific mobile terminal to compress headers. Through information theory analysis, the document evaluates the optimal gain achieved by implementing this scheme. It defines a model for connection distribution of a single user over the address space and assesses the compression scheme's performance using both the model and real internet data traces. The scheme proves to be complementary to existing approaches and outperforms current schemes when evaluated with actual internet traces. | Claim 1 describes a method for header compression. The method involves determining when a packet arrives and keeping track of microflow information for a filter related to the packet. It also includes selecting one of a plurality of codes based on the tracked microflow information and compressing the filter with the selected code. Claim 2 is dependent on claim 1 and further specifies that keeping track of the microflow information involves keeping track of the most frequent microflows and the most recent microflows. Claim 3 is dependent on claim 2 and adds that the method includes comparing the filter to the most frequent microflows. Claim 4 is dependent on claim 3 and states that the method further comprises comparing the filter relating to the packet to the most recent microflows. Claim 5 is dependent on claim 4 and specifies that keeping track of the most frequent microflows and the most recent microflows involves storing them. Claim 6 is dependent on claim 5 and adds that storing the most frequent microflows and the most recent microflows also involves storing a compression function and a decompression function for the filter relating to the code. Claim 7 is dependent on claim 4 and states that storing the most frequent microflows involves storing them in a first-in-first-out manner. Claim 8 is dependent on claim 7 and adds that a table relating to the most frequent microflows and a table relating to the most recent microflows assign a mapping from the filter to a compression function. Claim 9 is dependent on claim 3 and specifies that comparing the filter relating to the packet to the most frequent microflows involves determining if the codes relating to the most frequent microflows are up to date. If they are up to date, the method compresses the filter with the code and sends the packet. Otherwise, it compresses the filter with the code, sends the packet, and updates the codes. Claim 10 is dependent on claim 4 and adds that comparing the filter relating to the packet to the most recent microflows involves computing a new rate for entries relating to the most recent microflows. Claim 11 describes an apparatus for header compression. The apparatus includes an interface unit arranged to communicate with a network, a storage unit arranged to store microflow information in first and second filter tables, and a compressor. The compressor is responsible for storing the microflow information in the storage unit and determining if a filter has an entry in one of the first and second filter tables. If there is an entry, the compressor replaces the filter with a code from the corresponding filter table and updates the microflow information. Claims 12-15 are dependent on claim 11 and provide additional details about how the microflow information is stored and how the filter is compared to the most frequent and most recent microflows. Claim 16 describes a system for header compression. The system includes nodes arranged to communicate with a network, a network interface unit, a storage unit, and a compressor. The compressor is responsible for storing the microflow information in the storage unit and determining if a filter has an entry in one of the first and second filter tables. If there is an entry, the compressor replaces the filter with a code from the corresponding filter table and updates the microflow information. Claims 17-20 are dependent on claim 16 and provide additional details about how the microflow information is stored and how the filter is compared to the most frequent and most recent microflows. Claim 21 is a dependent claim of claim 1 and specifies that the selecting step involves determining if the filter has an entry in one of a first filter table and a second filter table. If there is an entry, the method selects a matching code from the corresponding filter table. | This document presents a novel scheme for header compression in IP networks to improve wireless link utilization. The scheme utilizes similarity in consecutive flows from or to a specific mobile terminal to compress headers. Performance evaluation using information theory analysis, a model for connection distribution, and real internet data traces shows that the scheme outperforms existing approaches. The claims describe methods, apparatus, and systems for implementing this header compression scheme, involving tracking microflow information, comparing filters to most frequent and recent microflows, and selecting and compressing codes. | The core of the paper is based on two main contributions: 1. The proposed header compression scheme, which exploits the similarities of consecutive flows in order to reduce the number of required codes. 2. The performance evaluation, | A novel header compression scheme was introduced that utilizes the similarity in consecutive flows to compress headers in an IP network. The scheme was evaluated and found to outperform current schemes with respect to actual internet traces. The method involves determining when a packet arrives, keeping track of microflow information for a filter related to the packet, selecting a code based on the tracked microflow information, and compressing the filter with the selected code. An apparatus and system for header compression were also described, which include storing microflow information in filter tables and replacing filters with corresponding codes when an entry is found in the tables. The codes in the first filter table are shorter than those in the second filter table.
A registry service architecture provides for dynamic query resolution. The architecture utilises a language and sematics which is common to that used to define a scoped hierarchical structure of relationships between data entities. The relationships are defined by metadata associated with the entities. The metadata may be held in a separate archive. | 1. A query resolution system comprising one or more archives containing a plurality of persistent data entities, each entity including metadata in the form of a group of properties having property values assignable thereto, at least some of those properties providing a definition of a predetermined level of scope such that within a set of related data entities, the scope of an entity at a higher level encompasses the scope of related entities at a lower level of scope, a database arranged to store data entities' properties that have been extracted from said one or more archives and include said definition of a predetermined level of scope, and a query resolution engine operable in response to a request from a query interface to identify entities whose property values fulfill the request. 2. A query resolution system as claimed in claim 1, including an encoder operable to ensure said database is accessed utilising a common format. 3. A query resolution system as claimed in claim 1 or claim 2, including a web based interface operable to map between a first user input format and a said query interface format. 4. A query resolution system as claimed in any preceding claim, wherein said query resolution engine is operable to provide an indication of the relevance of extracted entities in relation to said request. 5. A query resolution system as claimed in claim 1, including a plurality of said archives, wherein said database is arranged to store data entities' properties having been extracted from said plurality of archives. 6. A query resolution service for use in an object-oriented programming environment including one or more archives containing a plurality of persistent data entities, each entity including metadata in the form of a group of properties having property values assignable thereto, at least some of those properties providing a definition of a predetermined level of scope such that within a set of related data entities, the scope of an entity at a higher level encompasses the scope of related entities at a lower level of scope, the service comprising storing data entities' properties that have been extracted from said one or more archives and include said definition of a predetermined level of scope, and identifying, in response to a request, entities whose property values fulfil said request. 7. A query resolution service as claimed in claim 6, wherein an indication of relevance to said properties set out in said request is generated for each identified entity. 8. A computer program comprising executable code for execution in an object-oriented programming environment, wherein the environment is operable in accordance with said code to provide the service according to claim 6. 9. A computer program as claimed in claim 8, stored in a computer readable medium. 10. A computer program as claimed in claim 8, wherein the environment comprises one or more computational devices. 11. A computer program as claimed in claim 8, in which the environment comprises networked computational devices. 12. A query resolution service as claimed in claim 6, wherein said object-oriented programming environment includes a plurality of said archives, and wherein said service extracts from said plurality of archives those entities' properties including said definition of a predetermined level of scope. 13. A database for connection to one or more archives containing a plurality of persistent data entities, each entity including metadata in the form of a group of properties having property values assignable thereto, at least some of those properties providing a definition of a predetermined level of scope such that within a set of related data entities, the scope of an entity at a higher level encompasses the scope of related entities at a lower level of scope, the database being arranged to store data entities' properties that have been extracted from said one or more archives and include said definition of a predetermined level of scope. 14. A database as claimed in claim 13, including a query resolution engine operable in response to a request from a query interface to identify entities whose property values fulfil the request. 15. A database as claimed in claim 13 for connection to a plurality of said archives, wherein the database is arranged to store data entities' properties having been extracted from said plurality of archives. 16. A terminal for connection to a database, said database being connected to one or more archives containing a plurality of persistent data entities, each entity including metadata in the form of a group of properties having property values assignable thereto, at least some of those properties providing a definition of a predetermined level of scope such that within a set of related data entities, the scope of an entity at a higher level encompasses the scope of related entities at a lower level of scope, the database being arranged to store data entities' properties that have been extracted from said one or more archives and include said definition of a predetermined level of scope, the terminal being operable in response to user input to generate a request to identify entities whose property values are defined in said input. 17. A terminal as claimed in claim 16, wherein said terminal is operable to display said identified entities to said user. 18. A terminal as claimed in claim 16, wherein said database is connected to a plurality of said archives, wherein said database is arranged to store data entities' properties having been extracted from said plurality of archives. 19. A query resolution system comprising: one or more archives containing a plurality of persistent data entities, each entity including metadata in the form of a group of properties having property values assignable thereto, at least some of those properties providing a definition of a predetermined level of scope such that within a set of related data entities, the scope of an entity at a higher level encompasses the scope of related entities at a lower level of scope; a database arranged to store data entities' properties that have been extracted from said one or more archives and include said definition of a predetermined level of scope, wherein the database is also arranged to store for each one of a plurality of those data entities a group of properties inherited from a related data entity of higher scope, the inherited properties having been extracted from said one or more archives; and a query resolution engine operable in response to a request from a query interface to identify entities whose property values, including inherited property values, if any, fulfill the request. 20. A system as claimed in claim 19, wherein the query resolution engine is operable in response to a request, specifying a predetermined level of scope, from a query interface to identify entities at the specified predetermined level of scope whose property values, including inherited property values, if any, fulfill the request. 21. A system as claimed in claim 19, wherein data entities of a lowest scope are discrete computational objects and data entities of higher scope are abstract definitions. 22. A query resolution system as claimed in claim 19, including a plurality of said archives, wherein said database is arranged to store data entities' properties having been extracted from said plurality of archives. 23. A query resolution service for use in an object-oriented programming environment including one or more archives containing a plurality of persistent data entities, each entity including metadata in the form of a group of properties having property values assignable thereto, at least some of those properties providing a definition of a predetermined level of scope such that within a set of related data entities, the scope of an entity at a higher level encompasses the scope of related entities at a lower level of scope, the service comprising extracting from said one or more archives those data entities' properties that include said definition of a predetermined level of scope, extracting for each one of a plurality of those data entities a group of properties inherited from a related data entity of higher scope and identifying, in response to a request, those entities whose property values including inherited property values, if any, fulfill said request. 24. A query resolution service as claimed in claim 23, wherein said object-oriented programming environment includes a plurality of said archives, and wherein said service extracts from said plurality of archives those entities' properties including said definition of a predetermined level of scope. 25. A database for connection to one or more archives containing a plurality of persistent data entities, each entity including metadata in the form of a group of properties having property values assignable thereto, at least some of those properties providing a definition of a predetermined level of scope such that within a set of related data entities, the scope of an entity at a higher level encompasses the scope of related entities at a lower level of scope, the database being arranged to store data entities' properties that have been extracted from said one or more archives and include said definition of a predetermined level of scope, and wherein the database is also arranged to store, for each one of a plurality of those data entities, a group of properties inherited from a related data entity of higher scope, the inherited properties having been extracted from said one or more archives. 26. A database as claimed in claim 25 for connection to a plurality of said archives, wherein the database is arranged to store data entities' properties having been extracted from said plurality of archives. 27. A terminal for connection to a database, said database being connected to one or more archives containing a plurality of persistent data entities, each entity including metadata in the form of a group of properties having property values assignable thereto, at least some of those properties providing a definition of a predetermined level of scope such that within a set of related data entities, the scope of an entity at a higher level encompasses the scope of related entities at a lower level of scope, the database being arranged to store data entities' properties that have been extracted from said one or more archives and include said definition of a predetermined level of scope, wherein the database is also arranged to store for each one of a plurality of those data entities a group of properties inherited from a related data entity of higher scope, the inherited properties having been extracted from said one or more archives, the terminal being operable in response to user input to generate a request to identify entities whose property values, including inherited property values, if any, are defined in said input. 28. A terminal as claimed in claim 27, wherein said database is connected to a plurality of said archives, wherein said database is arranged to store data entities' properties having been extracted from said plurality of archives. | The registry service architecture enables dynamic query resolution by utilizing a common language and semantics for defining relationships between data entities in a scoped hierarchical structure. These relationships are defined through metadata associated with the entities, which may be stored in a separate archive. | Claim 1: This claim describes a query resolution system that includes one or more archives containing persistent data entities with metadata in the form of properties. The system also includes a database to store data entities' properties and a query resolution engine to identify entities that fulfill a request from a query interface. Claim 2: This claim specifies that the system includes an encoder to ensure the database is accessed using a common format. Claim 3: This claim states that the system includes a web-based interface to map between a user input format and the query interface format. Claim 4: This claim mentions that the query resolution engine can provide an indication of the relevance of extracted entities in relation to the request. Claim 5: This claim states that the system can have multiple archives, and the database stores data entities' properties extracted from these archives. Claim 6: This claim describes a query resolution service for use in an object-oriented programming environment, which includes one or more archives containing persistent data entities with metadata properties. The service stores data entities' properties extracted from the archives and identifies entities that fulfill a request. Claim 7: This claim specifies that the service can generate an indication of relevance to the properties mentioned in the request for each identified entity. Claim 8: This claim describes a computer program comprising executable code that provides the query resolution service in an object-oriented programming environment. The program can be stored in a computer-readable medium. Claim 9: This claim specifies that the computer program is stored in a computer-readable medium. Claim 10: This claim states that the environment for executing the computer program can include one or more computational devices. Claim 11: This claim describes that the environment for executing the computer program can comprise networked computational devices. Claim 12: This claim mentions that the query resolution service can extract data entities' properties including the predetermined level of scope from multiple archives in the object-oriented programming environment. Claim 13: This claim describes a database connected to one or more archives that store persistent data entities with metadata properties. The database stores data entities' properties extracted from the archives, including the predetermined level of scope. Claim 14: This claim states that the database includes a query resolution engine to identify entities fulfilling a request from a query interface. Claim 15: This claim specifies that the database can store data entities' properties extracted from multiple archives. Claim 16: This claim describes a terminal that is connected to a database handling persistent data entities from one or more archives. The terminal can generate a request based on user input to identify entities with defined property values. Claim 17: This claim mentions that the terminal can display the identified entities to the user. Claim 18: This claim describes that the database can store data entities' properties extracted from multiple archives and is connected to the terminal. Claim 19: This claim states the components of a query resolution system, including one or more archives containing persistent data entities with metadata properties, a database storing properties extracted from the archives, and a query resolution engine that identifies entities fulfilling a request, including inherited property values. Claim 20: This claim specifies that the query resolution engine can identify entities at a specified predetermined level of scope based on a request from a query interface. Claim 21: This claim describes that the data entities of lower scope are computational objects, while those of higher scope are abstract definitions. Claim 22: This claim states that the query resolution system can have multiple archives, and the database stores data entities' properties extracted from these archives. Claim 23: This claim describes a query resolution service in an object-oriented programming environment that extracts data entities' properties, including inherited properties, and identifies entities fulfilling a request. Claim 24: This claim states that the query resolution service can extract data entities' properties, including the predetermined level of scope, from multiple archives in the object-oriented programming environment. Claim 25: This claim describes a database connected to one or more archives that store persistent data entities with metadata properties. The database stores data entities' properties extracted from the archives, including the inherited properties. Claim 26: This claim specifies that the database can store data entities' properties extracted from multiple archives. Claim 27: This claim describes a terminal connected to a database handling persistent data entities from one or more archives. The terminal can generate a request based on user input to identify entities with defined property values, including inherited property values. Claim 28: This claim specifies that the database can store data entities' properties extracted from multiple archives, and the terminal is connected to the database. | In summary, the described registry service architecture enables dynamic query resolution by utilizing a common language and semantics for defining relationships between data entities. The system includes one or more archives containing persistent data entities with metadata properties, a database to store properties extracted from the archives, and a query resolution engine to identify entities fulfilling a request. Additional components include an encoder for accessing the database in a common format, a web-based interface for mapping user input formats, and the ability to indicate the relevance of extracted entities. The query resolution service is designed for object-oriented programming environments and can operate across multiple archives and computational devices. The system allows for the extraction of data entities' properties, including inherited properties, and can display identified entities to the user. Overall, these claims secure a comprehensive and efficient query resolution system within an object-oriented programming context. |  | The described architecture is a registry service that allows for dynamic query resolution. It uses a common language and semantics to define relationships between data entities in a scoped hierarchical structure. Each entity has metadata in the form of properties, and the relationships are defined by this metadata. The metadata can be stored in a separate archive. The query resolution system includes one or more archives containing persistent data entities, and a database that stores the extracted properties from these archives. The properties include a definition of scope that determines the relationship between entities. The system also includes a query resolution engine that identifies entities based on their property values, in response to requests from a query interface. The system may also include an encoder to ensure that the database is accessed in a common format, and a web-based interface to map between different user input formats and the query interface format. The query resolution engine can provide an indication of the relevance of extracted entities to the query. The system can have multiple archives, and the database can store properties extracted from multiple archives. The query resolution service can be used in an object-oriented programming environment, and it includes storing the extracted properties and identifying entities based on request fulfillment. It can also generate an indication of relevance to the properties specified in the request. There can be a computer program comprising executable code for the query resolution service, stored in a computer-readable medium. This program can be executed in an object-oriented programming environment, which can include one or more computational devices or networked computational devices. The database for the system stores the extracted properties and includes a query resolution engine to identify entities based on property values. The terminal for the system is connected to the database and allows users to generate requests to identify entities based on defined property values. The terminal can display the identified entities to the user. In addition, the system can include a database that not only stores the extracted properties but also the inherited properties from related entities of higher scope. The query resolution engine can identify entities based on property values, including inherited properties, in response to requests from the query interface. The request can specify a predetermined level of scope for the entities to be identified. Overall, the described query resolution system provides a way to dynamically resolve queries based on the relationships and scope defined by the metadata of the data entities.
Methods and systems are directed to managing a protocol network failure in a network clustering system. A cluster master and each client member in the cluster are configured to determine a primary protocol network, a secondary protocol network, and the like, for exchanging a cluster protocol message. Each client member in the cluster determines its active protocol network from at least the primary protocol network, and the secondary protocol network when it joins the cluster. Each client member tests its connectivity to the cluster master through the primary protocol network. If a client member detects a failure on the primary protocol network, it dynamically fails over to the secondary protocol network, or the like, without leaving the cluster. If connectivity to the primary protocol network is restored, the client member dynamically resumes the protocol message exchange on the primary protocol network without leaving the cluster. | 1. A cluster member in a cluster system comprising a plurality of cluster members, one of the members being dynamically configured to operate as a cluster master, the member comprising: a transceiver arranged to send and to receive a packet over a network; a processor, coupled to the transceiver, that is configured to perform actions, including; determining an active protocol network selected from at least one of a primary protocol network and a secondary protocol network; and switching the active protocol network to another protocol network without leaving the cluster system upon detecting a failure in the active protocol network by monitoring for and failing to receive a single message over the active protocol network from the cluster master. 2. The cluster member of claim 1, wherein determining the active protocol network further comprises sending a message on at least the primary protocol network and the secondary protocol network to the cluster master. 3. The cluster member of claim 1, wherein determining the active protocol network further comprises: sending a first join request message on the primary protocol network; sending a second join request message on the secondary protocol network based on a response to the first join request message being unavailable on the primary protocol network; and designating the cluster member as a cluster member and identifying the secondary protocol network as the active protocol network based on receiving a response to the second join request message indicating that it is okay to join the cluster system. 4. The cluster member of claim 1, wherein detecting the failure in the active protocol network further comprises failing to receive a message on the active protocol network from the cluster master after a predetermined period of time. 5. A method for managing a failure in a cluster system comprising a plurality of cluster members, one of the members being dynamically configured to operate as a cluster master, the method comprising: determining an active protocol network, wherein the active protocol network is selected from at least one of a plurality of protocol networks; and switching the active protocol network to another protocol network without leaving the cluster system upon detecting a failure in the active protocol network by failing to receive a message from the cluster master, wherein the other protocol network is selected from an available protocol network in the plurality of protocol networks. 6. The method of claim 5, further comprising designating a primary protocol network from the plurality of protocol networks based, in part, on a characteristic associated with a the primary protocol network. 7. The method of claim 5, wherein detecting the failure further comprises failing to receive a message on the active protocol network after a predetermined period of time. 8. The method of claim 5, further comprising: determining if at least one protocol network is available; and leaving the cluster system upon determining that all protocol networks in the plurality of protocol networks are unavailable. 9. A cluster system comprising a plurality of cluster members, one of the members being dynamically configured to operate as a cluster master, the cluster system further comprising: the plurality of cluster members configured to perform actions, comprising: determining an active protocol network selected from at least one of a primary protocol network and a secondary protocol network; and switching the active protocol network to another protocol network without leaving the cluster system upon detecting a failure in the active protocol network by failing to receive a message from the cluster master; and the cluster master that is configured to perform actions, comprising: maintaining information associated with the active protocol network for the cluster member; monitoring the active protocol network associated with the cluster member; and setting the active protocol network to the other protocol network upon detecting another failure in the active protocol network by failing to receive a message from the cluster member. 10. The cluster system of claim 9, wherein detecting the failure in the active protocol network further comprises monitoring for a protocol message from the cluster master within a predetermined period of time. 11. The cluster system of claim 9, wherein the cluster master is configured to perform actions, further comprising: designating the cluster member as unavailable and removing the cluster member from the cluster system if all protocol networks for the cluster member are unavailable. 12. The cluster system of claim 9, wherein determining the active protocol network further comprises sending a protocol message on at least the primary protocol network and the secondary protocol network. 13. A cluster system comprising a plurality of cluster members, one of the members being dynamically configured to operate as a cluster master, the cluster system comprising: a means for sending and receiving a protocol message over a network; a means for determining an active protocol network selected from at least two protocol networks; a means for detecting a failure in the active protocol network based on a failure to receive a message from the cluster master; and a means for switching the active protocol network to an available protocol network without leaving the cluster system if the failure is detected in the active protocol network. | This disclosure relates to managing network failures in a network clustering system. The system includes a cluster master and client members that determine primary and secondary protocol networks for exchanging protocol messages. Client members test connectivity to the cluster master through the primary network and switch to the secondary network if a failure is detected. Once connectivity is restored, the client member resumes communication on the primary network without leaving the cluster. | Claim 1: A cluster member in a cluster system that can dynamically switch between primary and secondary protocol networks without leaving the cluster system, based on detecting a failure in the active protocol network. Claim 2: The cluster member of claim 1 further includes determining the active protocol network by sending messages on both the primary and secondary protocol networks to the cluster master. Claim 3: The cluster member of claim 1 determines the active protocol network by sending join request messages on both the primary and secondary protocol networks, and designating the cluster member and the secondary protocol network as active based on a response indicating joining is allowed. Claim 4: The cluster member of claim 1 detects a failure in the active protocol network if it fails to receive a message from the cluster master within a predetermined period of time. Claim 5: A method for managing a failure in a cluster system, where the active protocol network is switched to another protocol network without leaving the cluster system upon detecting a failure in the active protocol network. Claim 6: The method of claim 5 includes designating a primary protocol network from a plurality of protocol networks based on a characteristic associated with the primary protocol network. Claim 7: The method of claim 5 detects a failure in the active protocol network if it fails to receive a message from the cluster master within a predetermined period of time. Claim 8: The method of claim 5 includes determining if at least one protocol network is available and leaving the cluster system if all protocol networks are unavailable. Claim 9: A cluster system comprising multiple cluster members and a dynamically configured cluster master, where cluster members can switch the active protocol network without leaving the cluster system based on detecting a failure in the active protocol network. Claim 10: The cluster system of claim 9 detects a failure in the active protocol network by monitoring for a protocol message from the cluster master within a predetermined period of time. Claim 11: The cluster system of claim 9 includes a cluster master that designates a cluster member as unavailable and removes them from the cluster system if all protocol networks for the cluster member are unavailable. Claim 12: The cluster system of claim 9 determines the active protocol network by sending a protocol message on both the primary and secondary protocol networks. Claim 13: A cluster system comprising multiple cluster members and a dynamically configured cluster master, where the system includes means for sending and receiving protocol messages, determining the active protocol network, detecting a failure in the active protocol network, and switching to an available protocol network if a failure is detected. | This disclosure is about managing network failures in a network clustering system. The system includes a cluster master and client members that can switch between primary and secondary protocol networks without leaving the cluster system when a failure is detected. The client members determine the active protocol network by sending messages on both networks to the cluster master. They detect a failure if no message is received within a specified time and switch to the secondary network. The system also allows the cluster master to designate an unavailable cluster member if all protocol networks are down. | The system provides redundancy and prevents disruption to the cluster system when an individual network fails. It ensures that any member of the cluster can be designated as a primary member if all other networks are down, allowing topology and protocol changes if needed. | This patent describes methods and systems for managing protocol network failures in a network clustering system. The system includes a cluster master and client members, and each member determines its active protocol network from primary and secondary protocol networks. If a client member detects a failure on the primary network, it can dynamically switch to the secondary network without leaving the cluster. The client member tests connectivity to the cluster master through the primary network, and if connectivity is restored, it resumes protocol message exchange on the primary network without leaving the cluster. The patent also includes detailed claims and descriptions of the cluster member, method for managing failures, and the cluster system.
A transmitting and receiving device capable of transmitting and receiving information to and from another communication apparatus and an information processing device are provided. The information processing device produces directories that classifies a plurality of images stored in a recording medium, and if the communication apparatus asks for an offer of any image file according to information of the directories, the information processing device transmits the image file to the communication apparatus through the transmitting and receiving device. Consequently, the user is capable of easily designating the desired image file that meets the use according to the presented information about the directories by remote control with the communication apparatus. | 1. An image information obtaining method in which an image information receiving end can select a desired image file according to information about directories presented by an image information transmitting end and receives an image of the selected image file, said method comprising: at the image information transmitting end: classifying a plurality of images recorded in a recording medium under parameters that represent properties of the plurality of images, each image having a plurality of parameters associated therewith; producing directories in which to register image files or file names of the classified images in each parameter associated with images; and registering file names as required for each image, wherein a file name for each image is registered under each directory for which any specific parameter applies to said image, said plurality of parameters associated with said image thereby allowing said image to be registered under a corresponding plurality of directories; and at the image information receiving end: providing a display of at least a portion of a hierarchical tree structure in accordance with said directories, from which can be selected a desired image file of a desired parameter according to the information about the directories produced by said image information transmitting end; and receiving an image of the selected desired image file of the desired parameter from the image information transmitting end, wherein said desired image file can be retrieved from any said directory in said hierarchical tree structure for which a specific parameter for said desired image file applies. 2. The image information obtaining method as defined in claim 1, wherein the plurality of images includes an original image and a converted image produced from the original image by changing a parameter representing a property of the original image. 3. The image information obtaining method as defined in claim 2, wherein the image information transmitting end produces the converted image from the original image recorded in the recording medium by changing the parameter and registers the converted image or a file name of the converted image in the produced directory. 4. The image information obtaining method as defined in claim 2, wherein the image information transmitting end transmits the converted image produced from the original image by changing the parameter if an image file of an image whose parameter is different from the parameter of the original image is accessed from the image information receiving end. 5. The image information obtaining method as defined in any one of claims 2, 3 and 4, wherein the image information transmitting end does not register an image file whose image data amount is not less than an image data amount of an original image file or a file name of the image file in the directories constructed for each parameter. 6. The image information obtaining method as defined in claim 2, wherein the image information transmitting end has a plurality of images whose parameters representing properties of the plurality of images are different in one image file of the original image, and transmits, if an image file with the same parameter as that of an image among the plurality of images in the image file of the original image is accessed from the image information receiving end, an image with the corresponding parameter among the plurality of images in the image file of the original image. 7. The image information obtaining method as defined in claim 1 or 2, wherein the parameters representing the properties of the images include at least one of a number of pixels, compression rate, sampling method and color information. 8. The method of claim 1, wherein the directories produced in the image information transmitting end to register image files or file names of the classified images in each parameter comprise virtual directories, wherein a virtual directory comprises a directory for which image data is converted upon a request for data from said virtual directory. 9. The method of claim 8, wherein the display in the image information receiving end of at least a portion of a hierarchical tree structure in accordance with the directories comprises a display of the virtual directories in addition to any existing directories already existing in the image information receiving end. 10. The method of claim 8, wherein the virtual directories are produced in the image information transmitting end in response to a request for a file list from the image information receiving end. 11. The method of claim 1, wherein: an image is associated hierarchically as a file in an existing folder, thereby establishing an existing file/folder relationship for said image; and at least one property parameter of said image provides a basis for a directory for said image that maintains said existing file/folder relationship. 12. An image information obtaining method in which an image information receiving end can select a property file to register property information of a desired image file in according to information about directories presented by an image information transmitting end and receives information of the selected property file, wherein: the image information transmitting end: produces directories in which to register property files or property file names of image files recorded in a recording medium, each image having a plurality of properties associated therewith; and registers the property file names as required for each image, wherein each image is registered as a file in each directory having a specific property associated with said image, said plurality of properties associated with an image causing said image to be registered in each of a corresponding plurality of directories; and the image information receiving end: provides a display of at least a portion of a hierarchical tree structure in accordance with said directories, from which can be selected a desired property file according to the information about the produced directories; and receives information of the selected desired property file from the image information transmitting end, wherein an image can be selectively retrieved from any directory associated with a property attributed to said image. 13. The image information obtaining method as defined in any one of claims 1, 2 and 12, wherein the directories include pass names or holders to which the image files or the property files belong. 14. The image information obtaining method as defined in any one of claims 1, 2 and 12, wherein the image information receiving end displays at least one of an image file name, an image directory name, a property file name, a property directory name, a pass name of the image file and a pass name of the property file according to the information about the directories presented by an apparatus at the image information transmitting end. 15. The image information obtaining method as defined in any one of claims 1, 2 and 12, wherein the image information receiving end displays the information about the directories in tree representation according to the information about the directories presented by the image information transmitting end. 16. The image information obtaining method as defined in any one of claims 1, 2 and 12, wherein the image information receiving end transmits and receives information to and from a communication apparatus other than the image information transmitting end through a public circuit or a communication network, and transmits the received image of the desired image file or the received information of the property file to the communication apparatus. 17. The image information obtaining method as defined in any one of claims 1, 2 and 12, wherein the image information transmitting end images a subject and records image data acquired by the imaging. 18. The image information obtaining method as defined in any one of claims 1, 2 and 12, wherein the transmission and reception of the information comprises at least one of: connecting the image information transmitting end and the image information receiving end that transmits and receives the information with a cable and transmitting and receiving the information by wire communication by converting the information into electric signals or light signals; and transmitting and receiving the information by radio communication by converting the information into electric signals or light signals. 19. The image information obtaining method as defined in any one of claims 1, 2 and 12, wherein the image information receiving end is capable of transmitting and receiving information to and from a communication apparatus other than an image information transmitting apparatus that implements said image information obtaining method, through a public circuit or a communication network and transmitting and receiving speech signals. 20. The image information obtaining method as defined in any one of claims 1, 2 and 12, wherein the image information transmitting end sets a power-conservation mode in which power consumption of the image information transmitting end is reduced, and the image information transmitting end cancels the power-conservation mode when the image information transmitting end receives information from the image information receiving end while the power-conservation mode is set. 21. An image information transmitting apparatus comprising: a directory producing device which classifies a plurality of images recorded in a recording medium under parameters that represent properties of the plurality of images, producing directories to register image files or file names of the classified images in for each parameter and registering file names required, wherein each image is associated with a plurality of parameters and an image appears as an image file or file name in each directory applicable for specific parameters associated with said image, so that each image is registered in each of a corresponding plurality of directories; a communicating device capable of transmitting and receiving information to and from an image information receiving apparatus; and an information processing device which transmits, if the image information receiving apparatus asks for an offer of any image file produced by the directory producing device through the communicating device, an image of the image file to the image information receiving apparatus through the communicating device, wherein any image can be selectively retrieved from any directory in which said image is registered. 22. The image information transmitting apparatus as defined in claim 21, further comprising a converted image producing device which produces a converted image from an original image recorded in the recording medium by changing a parameter representing a property of the original image. 23. The image information transmitting apparatus as defined in claim 22, wherein the information processing device produces the converted image from the original image recorded in the recording medium by changing the parameter and registers the converted image or a file name of the converted image in the produced directory. 24. The image information transmitting apparatus as defined in claim 22, wherein the information processing device transmits the converted image produced from the original image recorded in the recording medium by changing the parameter to the image information receiving apparatus through the communicating device if an image file of an image whose parameter is different from the parameter of the original image is accessed from the image information receiving apparatus. 25. The image information transmitting apparatus as defined in any one of claims 12, 23 and 24, wherein the directory producing device does not register an image file whose image data amount is not less than an image data amount of an original image file or a file name of the image file in the directories constructed for each parameter. 26. The image information transmitting apparatus as defined in claim 22, wherein: a plurality of images whose parameters representing properties of the plurality of images are different in one image file of the original image in the recording medium; and if the image information receiving apparatus asks for an offer of an image file with the same parameter as that of an image among the plurality of images in the image file of the original image through the communicating device, the information processing device transmits an image with the corresponding parameter among the plurality of images in the image file of the original image to the image information receiving apparatus through the communicating device. 27. The image information transmitting apparatus as defined in claim 21 or 22, wherein the directory producing device classifies the directories under parameters representing at least one of properties of the images that include a number of pixels, compression rate, sampling method and color information and produces the directories. 28. An image transmitting apparatus comprising: a directory producing device which produces directories to register property files or property file names of image files recorded in a recording medium in and registering property file names required, wherein each image is associated with a plurality of properties and each said image file is listed in each directory for which a property of said image applies so that each image is listed in each of a corresponding plurality of directories; a communicating device capable of transmitting and receiving information to and from an image information receiving apparatus; and an information processing device which transmits, if the image information receiving apparatus asks for an offer of any property file produced by the directory producing device through the communicating device, information about the properly file to the image information receiving apparatus through the communicating device, and any image can be selectively retrieved from any directory having a property associated with said image. 29. The image information transmitting apparatus as defined in any one of claims 21, 22 and 28, wherein the directory producing device produces pass names or holders to which the image files or the property files belong. 30. The image information transmitting apparatus as defined in any one of claims 21, 22 and 28, wherein: the image information transmitting apparatus comprises one of a camera and a scanner having an imaging device which images a subject image; and the information processing device records image data acquired by the imaging to the recording medium. 31. The image information transmitting apparatus as defined in any one of claims 21, 22 and 28, wherein the communicating device comprises one of a wire communicating device with a cable and a wireless communicating device using carrier waves of radio waves or lights which connect the image information transmitting apparatus and the image information receiving apparatus that transmit and receive the information. 32. The image information transmitting apparatus as defined in any one of claims 21, 22 and 28, further comprising a power-conservation mode setting device which sets a power-conservation mode in which power consumption of the image information transmitting apparatus is reduced, the power-conservation mode setting device canceling the power-conservation mode when the communicating device receives information from the image information receiving apparatus while the power-conservation mode is set. 33. An image information transmitting system comprising: an image information transmitting apparatus comprising: a directory producing device which classifies a plurality of images recorded in a recording medium under parameters that represent properties of the plurality of images, produces directories to register image files or file names of the classified images in for each parameter and registers file names required and registers each image as appropriate in all directories associated with properties of said image, wherein each image is associated with a plurality of parameters so that each image is registered in a corresponding plurality of directories; a communicating device capable of transmitting and receiving information to and from an image information receiving apparatus; and an information processing device which presents information about the produced directories to the image information receiving apparatus through the communicating device and transmits, if the image information receiving apparatus asks for an offer of any image file among the presented image files through the communicating device, an image of the image file to the image information receiving apparatus through the communicating device, wherein any image can be selectively retrieved from any directory associated with a property of said image; and the image information receiving apparatus comprising: a first communicating device capable of transmitting and receiving information to and from the image information transmitting apparatus; a display which displays the information about the produced directories presented by the image information transmitting apparatus; and a designating device which designates a desired image file of a desired parameter according to the displayed information about the directories. 34. The image information transmitting system as defined in claim 33, further comprising a converted image producing device which produces a converted image from an original image recorded in the recording medium by changing a parameter representing a property of the original image. 35. The image information transmitting system as defined in claim 34, wherein the information processing device registers the converted image or a file name of the converted image in the produced directory. 36. The image information transmitting system as defined in claim 34, wherein the information processing device transmits the converted image from the original image recorded in the recording medium by changing the parameter to the image information receiving apparatus through the communicating device if an image file of an image whose parameter is different from the parameter of the original image is accessed from the image information receiving apparatus. 37. The image information transmitting system as defined in any one of claims 34, 35 and 36, wherein the directory producing device does not register an image file whose image data amount is not less than an image data amount of an original image file or a file name of the image file in the directories constructed for each parameter. 38. The image information transmitting system as defined in claim 34, wherein: a plurality of images whose parameters representing properties of the plurality of images are different in one image file of the original image in the recording medium; and if the image information receiving apparatus asks for an offer of an image file with the same parameter as that of an image among the plurality of images in the image file of the original image through the communicating device, the information processing device transmits an image with the corresponding among the plurality of images in the image file of the original image to the image information receiving apparatus through the communicating device. 39. The image information transmitting system as defined in claim 33 or 34, wherein the directory producing device classifies the directories under parameters representing at least one of properties of the images that include a number of pixels, compression rate, sampling method and color information and produces the directories. 40. An image information transmitting system comprising: an image information transmitting apparatus comprising: a directory producing device which produces directories to register property files or property file names of image files recorded in a recording medium in and registering property file names required, wherein each image is associated with a plurality of properties and each image is registered in each directory for which a property associated with said image applies, so that each image is registered in each of a corresponding plurality of directories; a communicating device capable of transmitting and receiving information to and from an image information receiving apparatus; and an information processing device which presents information about the produced directories to the image information receiving apparatus through the communicating device and transmits, if the image information receiving apparatus asks for an offer of any property file among the presented property files through the communicating device, information about the property file to the image information receiving apparatus through the communicating device; and the image information receiving apparatus comprising: a first communicating device capable of transmitting and receiving information to and from the image information transmitting apparatus; a display which displays the information about the produced directories presented by the image information transmitting apparatus; and a designating device which designates a desired property file of a desired parameter according to the displayed information about the directories. 41. The image information transmitting system as defined in any one of claims 33, 34 and 40, wherein the directory producing device produces pass names or holders to which the image files or the property files belong. 42. The image information transmitting system as defined in any one of claims 33, 34 and 40, wherein the display displays at least one of an image file name, an image directory name, a property file name, a property directory name, a pass name of the image file and a pass name of the property file according to the information about the directories presented by the image information transmitting apparatus. 43. The image information transmitting system as defined in any one of claims 33, 34 and 40, wherein the display displays the information about the directories in tree representation according to the information about the directories presented by the image information transmitting apparatus. 44. The image information transmitting system as defined in any one of claims 33, 34 and 40, wherein the image information receiving apparatus further comprises a second communicating device capable of transmitting and receiving information to and from a communication apparatus other than the image information transmitting apparatus through a public circuit or a communication network, the second communicating device transmitting the received image of the desired image file or the received information of the property file to the communication apparatus. 45. The image information transmitting system as defined in any one of claims 33, 34 and 40, wherein: the image information transmitting apparatus comprises one of a camera and a scanner having an imaging device which images a subject; and the information processing device records image data acquired by the imaging to the recording medium. 46. The image information transmitting system as defined in any one of claims 33, 34 and 40, wherein the communicating device comprises one of a wire communicating device with a cable and a wireless communicating device using carrier waves of radio waves or lights which connect the image information transmitting apparatus and the image information receiving apparatus that transmits and receives the information. 47. The image information transmitting system as defined in claim 44, wherein the second communicating device is capable of transmitting and receiving information to and from a communication apparatus other than the image information transmitting apparatus through the public circuit or the communication network and transmitting and receiving speech signals. 48. The image information transmitting system as defined in any one of claims 33, 34 and 40, further comprising a power-conservation mode setting device which sets a power-conservation mode in which power consumption of the image information transmitting apparatus is reduced, the power-conservation mode setting device canceling the power-conservation mode when the communicating device receives information from the image information receiving apparatus while the power-conservation mode is set. 49. A signal-bearing medium tangibly embodying a program of machine-readable instructions executable by a digital processing apparatus to perform at least a portion of a method in which an image information receiving end can select a desired image file according to information about directories presented by an image information transmitting end and receives an image of the selected image file, said method comprising: at the image information transmitting end: classifying a plurality of images recorded in a recording medium under parameters that represent properties of the plurality of images; producing one or more directories in which to register image files or file names of the classified images in each parameter; and registering file names as required for each image, each said image registered in all directories as applicable, based on specific properties of said image, wherein each image is associated with a plurality of properties so that each image is registered in a corresponding plurality of directories; and at the image information receiving end: providing a display of at least a portion of a hierarchical tree structure in accordance with said directories, from which can be selected a desired image file of a desired parameter according to the information about the directories produced by said image information transmitting end and an image is selectively retrievable from any directory in which a property of said image is registered; and receiving an image of the selected desired image file of the desired parameter from the image information transmitting end, wherein said program of machine-readable instructions executable by a digital processing apparatus tangibly embodied by said signal-bearing medium comprises at least one of: a program of transmitter modules for an image information transmitting apparatus to execute said method, said transmitter modules comprising: a directory producing module which produces said directories; a communicating module capable of transmitting and receiving information to and from an image information receiving apparatus; and an information processing module which transmits, if the image information receiving apparatus asks for an offer of any property file produced by the directory producing device through the communicating module, information about the property file to the image information receiving apparatus through the communicating module; and a program of receiver modules for an image information receiving apparatus to execute said method, said receiver modules comprising: a communicating module capable of transmitting and receiving information to and from the image information transmitting apparatus, a display module which provides, for a display device in said receiving apparatus, information about the produced directories transmitted by the image information transmitting apparatus, and a designating module which permits a desired image file of a desired parameter according to the displayed information about the directories to be designated. | This invention is about a device that can transmit and receive information between communication apparatuses and information processing devices. The information processing device creates directories to organize stored images, and when requested by the communication apparatus, it can send specific image files through the transmitting and receiving device. This allows users to easily select and access the desired image files using the information provided by the directories through remote control. | The disclosed invention relates to an image information obtaining method and apparatus. The method involves classifying a plurality of images under parameters that represent properties of the images and producing directories in which to register image files or file names of the classified images. The image information receiving end provides a display of a hierarchical tree structure in accordance with the directories, allowing the selection of a desired image file based on the information about the directories. The selected image file is then received from the image information transmitting end. The apparatus includes a directory producing device, a communicating device, and an information processing device. The directory producing device classifies the images and produces directories, the communicating device transmits and receives information, and the information processing device transmits the desired image file to the receiving end. | The invention is a device that allows for the transmission and reception of information between communication devices and information processing devices. It enables the organization and access of image files stored on the information processing device through directories that categorize the images. When requested by the communication device, specific image files can be sent through the transmitting and receiving device. This method simplifies the selection and retrieval of desired image files using the directory information via remote control. The invention includes a method and apparatus for obtaining image information, involving the classification of images and the creation of directories, a hierarchical tree structure display, and the transmission of selected image files. The apparatus consists of a directory producing device, a communicating device, and an information processing device. | The directory producing device creates and stores the image folders on the information processing device. The communicating device can send and receive information to and from the information processing device. The information processing device stores the image folders and transmits them to the communicating device. The | The invention relates to a system and method for transmitting and receiving image information. The system includes an image information transmitting apparatus and an image information receiving apparatus. The transmitting apparatus classifies images stored in a recording medium under various parameters and produces directories for each parameter to register image files. The receiving apparatus displays the directories and allows a user to select a desired image file based on the information in the directories. The selected image file is then transmitted from the transmitting apparatus to the receiving apparatus. The method includes classifying images, producing directories, displaying information about the directories, and receiving the selected image file. The system and method allow for easy selection and retrieval of image files based on specific parameters.
Methods and systems are provided for alerting users of audio and/or video broadcasts. A user of a first media player may create a tune alert message and transmit the message to a second media player. The second media player may parse or decipher the message and reconfigure a tuner module to receive and process the identified content. | 1. A method of transmitting an alert message from a first mobile wireless device to a second mobile wireless device, the first mobile wireless device comprising a first media player and the second mobile wireless device comprising a second media player, the method comprising: (a) presenting broadcast content to a first user of the first media player; (b) generating at the first media player the alert message formatted to reconfigure the second media player to provide the broadcast content to a second user of the second media player; and (c) transmitting the alert message from the first media player to the second media player to provide the broadcast content to the second user of the second media player. 2. The method of claim 1, wherein the tune alert message comprises at least one content selection configuration parameter of the first media player. 3. The method of claim 1, wherein the content comprises audio content received from a radio broadcast source. 4. The method of claim 1, wherein the content comprises audio-visual content received from a video broadcast source. 5. The method of claim 1, wherein the tune alert message comprises an identification of a content source. 6. The method of claim 5, wherein the tune alert message further comprises profile information to characterize the broadcast content. 7. The method of claim 1, wherein (c) comprises transmitting the tune alert message from the first media player to a message server. 8. The method of claim 1, further comprising: (d) receiving, from another mobile wireless device, a received alert message that contains at least one broadcast parameter, the at least one broadcast parameter specifying a source of another broadcast content; and (e) tuning the first media player to the source of the other broadcast content in accordance with the at least one broadcast parameter. 9. The method of claim 1, wherein the broadcast content is received over a first communications channel and wherein the alert message is transmitted over a second communications channel. 10. A method of adjusting a configuration of a mobile wireless device to receive broadcast content, the mobile wireless device comprising a media player, the method comprising: (a) receiving at the media player an alert message formatted to reconfigure the media player to provide the broadcast content to a user of the media player; (b) presenting the alert message to the user of the media player; and (c) reconfiguring the media player to process the broadcast content. 11. The method of claim 10, further including: after (b) receiving an input from the user accepting or denying the tune alert message; and wherein (c) comprises reconfiguring the media player to process the broadcast content only when the user accepts the tune alert message. 12. The method of claim 10, wherein the tune alert message comprises configuration parameters of another media player. 13. The method of claim 10, wherein the content comprises audio content received from a radio broadcast source. 14. The method of claim 10, wherein the content comprises audio-visual content received from a video broadcast source. 15. The method of claim 10, wherein the tune alert message comprises an identification of a content source. 16. The method of claim 10, further including before (b): comparing at least one parameter of the tune alert message to at least one preference parameter provided by a user of the media player. 17. The method of claim 10, wherein the broadcast content comprises promotional content. 18. The method of claim 10, wherein the alert message contains at least one broadcast parameter that specifies a source of the broadcast content, and wherein (c) comprises: (i) tuning the media player to the source of the broadcast content in accordance with the at least one broadcast parameter. 19. The method of claim 18, wherein the alert message includes an action option parameter, and wherein (i) comprises: (1) if the media player receives a user input in concert with the action option parameter, tuning the media player to the broadcast source. 20. The method of claim 18, wherein the media player automatically tunes to the broadcast source. 21. The method of claim 10, wherein the broadcast content is received over a first communications channel and wherein the alert message is received over a second communications channel. 22. A mobile wireless device configured to receive messages and broadcast content, the mobile wireless device comprising: a media player comprising: a communication module that receives a message identifying a source of broadcast content; a tuner that is adjustable to process content received from a plurality of different sources of broadcast content; and an alert module configured to adjust the tuner to process content received from the source of the broadcast content identified in the message. 23. The receiver of claim 22, wherein the tuner processes radio content. 24. The receiver of claim 22, wherein the tuner processes video content. 25. The receiver of claim 22, wherein the tuner process multimedia content. 26. A computer-readable medium containing computer-executable instructions for causing a first mobile wireless device comprising a first media player to perform the steps comprising: (a) presenting broadcast content to a first user of the first media player; (b) generating at the first media player an alert message that may be used to reconfigure a second media player to provide the broadcast content to a second user of the second media player; and (c) transmitting the alert message from the first media player to the second media player to provide the broadcast content to the second user of the second media player. 27. The computer-readable medium of claim 26, wherein the computer-executable instructions cause the first wireless device to perform the steps comprising: (d) receiving, from another mobile wireless device, a received alert message that contains at least one broadcast parameter, the at least one broadcast parameter specifying a source of another broadcast content; and (e) tuning the first media player to the source of the other broadcast content in accordance with the at least one broadcast parameter. 28. A mobile wireless device comprising: a media player comprising: a means for selecting content to present to a user; and a means for transmitting tuning information that corresponds to the content and is formatted to be used to tune a remote device. 29. The mobile wireless device of claim 28, wherein the media player further comprises: a means for receiving received tuning information from another mobile wireless device, the received tuning information corresponding to another broadcast content; and a means for tuning to a source of the other broadcast content in accordance with the received tuning information. 30. A mobile terminal comprising: a transceiver module that sends and receives messages; a tuner module configurable to select broadcast content; a tune alert module coupled to the tuner module and the transceiver module, the tune alert module generating tune alert messages that are formatted to adjust a tuner module of another mobile terminal; and an audio/video generation module for receiving the broadcast content from the tuner and providing audio and video signals to output devices. 31. A system for transmitting an alert message, the system comprising: (a) a first mobile wireless device comprising a media player, the media player configured to receive broadcast content to a first user and having a tune alert module to generate an alert message formatted to reconfigure a second mobile wireless device to provide the broadcast content to a second user of the second mobile device; and (b) a second mobile device comprising a media player, wherein media player of the second mobile device comprises an alert module configured to process the broadcast content received from the first mobile wireless device upon receiving the alert message. 32. A computer-readable medium containing computer-executable instructions for causing a first mobile wireless device receive messages and broadcast content, the instructions performing the steps of: (a) causing a communication module to receive at least one message identifying a source of broadcast content; (b) processing at an adjustable tuner the content received from a plurality of different sources of broadcast content; and (c) adjusting the tuner to process content received from the source of the broadcast content identified in the message. | This invention relates to methods and systems for notifying users about audio and/or video broadcasts. It involves a user using one media player to create a tune alert message and send it to another media player. The receiving media player then decrypts the message and adjusts its tuner module accordingly to receive and handle the specified content. | Claim 1: This claim describes a method of transmitting an alert message from a first mobile wireless device to a second mobile wireless device. The alert message is generated by the first device to reconfigure the second device's media player to provide broadcast content to another user. The method includes presenting broadcast content to a user of the first device, generating the alert message at the first device, and transmitting the alert message to the second device. Claim 2: This claim expands upon Claim 1 and states that the alert message includes at least one content selection configuration parameter of the first media player. Claim 3: This claim specifies that the broadcast content mentioned in Claim 1 is audio content received from a radio broadcast source. Claim 4: This claim specifies that the broadcast content mentioned in Claim 1 is audio-visual content received from a video broadcast source. Claim 5: This claim states that the alert message mentioned in Claim 1 includes an identification of the content source. Claim 6: This claim adds on to Claim 5 by mentioning that the alert message may also include profile information to characterize the broadcast content. Claim 7: This claim states that in Step (c) of the method mentioned in Claim 1, the alert message is transmitted from the first media player to a message server. Claim 8: This claim expands upon Claim 1 by describing additional steps of the method. After Step (c), the method includes receiving a received alert message containing at least one broadcast parameter from another mobile wireless device. The broadcast parameter specifies the source of another broadcast content. Then, in Step (e), the first media player is tuned to the source of the other broadcast content according to the broadcast parameter. Claim 9: This claim specifies that the broadcast content mentioned in Claim 1 is received over a first communications channel, while the alert message is transmitted over a second communications channel. Claim 10: This claim describes a method of adjusting the configuration of a mobile wireless device to receive broadcast content. The device includes a media player. The method includes receiving an alert message at the media player, presenting the alert message to the user of the media player, and reconfiguring the media player to process the broadcast content. Claim 11: This claim adds on to Claim 10 by mentioning that after presenting the alert message, an input is received from the user accepting or denying the alert message. The media player is only reconfigured to process the broadcast content if the user accepts the alert message. Claim 12: This claim states that the alert message mentioned in Claim 10 includes configuration parameters of another media player. Claim 13: This claim specifies that the content mentioned in Claim 10 is audio content received from a radio broadcast source. Claim 14: This claim specifies that the content mentioned in Claim 10 is audio-visual content received from a video broadcast source. Claim 15: This claim states that the alert message mentioned in Claim 10 includes an identification of the content source. Claim 16: This claim adds on to Claim 10 by mentioning that before presenting the alert message, at least one parameter of the alert message is compared to at least one preference parameter provided by the user of the media player. Claim 17: This claim states that the broadcast content mentioned in Claim 10 can include promotional content. Claim 18: This claim expands upon Claim 10 by specifying that the alert message contains at least one broadcast parameter that specifies the source of the broadcast content. In Step (i) of the method, the media player is tuned to the source of the broadcast content according to the broadcast parameter. Claim 19: This claim adds on to Claim 18 by stating that the alert message also includes an action option parameter. In Step (i), if the media player receives a user input along with the action option parameter, the media player tunes to the broadcast source. Claim 20: This claim mentions that the media player automatically tunes to the broadcast source mentioned in Claim 18. Claim 21: This claim specifies that the broadcast content mentioned in Claim 10 is received over a first communications channel, while the alert message is received over a second communications channel. Claim 22: This claim describes a mobile wireless device that is configured to receive messages and broadcast content. The device includes a media player with a communication module, a tuner that can process content from different sources, and an alert module that adjusts the tuner to process content from a specific source mentioned in an alert message. Claim 23: This claim states that the tuner mentioned in Claim 22 can process radio content. Claim 24: This claim specifies that the tuner mentioned in Claim 22 can process video content. Claim 25: This claim states that the tuner mentioned in Claim 22 can process multimedia content. Claim 26: This claim describes a computer-readable medium containing computer-executable instructions that cause a first mobile wireless device with a media player to perform the steps mentioned in Claim 1. Claim 27: This claim adds on to Claim 26 by stating that the computer-executable instructions also cause the first wireless device to perform the steps mentioned in Claim 8. Claim 28: This claim describes a mobile wireless device that includes a media player with means for selecting content and means for transmitting tuning information to remote devices that corresponds to the content, allowing the remote devices to tune to the same content. Claim 29: This claim expands upon Claim 28 by mentioning that the media player can also receive received tuning information from other mobile wireless devices and tune to another broadcast content source according to the received information. Claim 30: This claim describes a mobile terminal that includes a transceiver module for sending and receiving messages, a tuner module that can select broadcast content, a tune alert module that generates alert messages to adjust the tuner module of other mobile terminals, and an audio/video generation module that provides audio and video signals to output devices. Claim 31: This claim describes a system for transmitting an alert message, which includes a first mobile wireless device with a media player that generates alert messages to reconfigure the media player of a second mobile wireless device. The second mobile device includes a media player with an alert module that processes the broadcast content received from the first device when it receives the alert message. Claim 32: This claim describes a computer-readable medium containing computer-executable instructions that cause a first mobile wireless device to receive messages and broadcast content. The instructions perform the steps mentioned in Claim 10. | This invention relates to methods and systems for notifying users about audio and/or video broadcasts. The invention allows a user to create a tune alert message using one media player and send it to another media player. The receiving media player then decrypts the message and adjusts its tuner module accordingly to receive and handle the specified content. The invention provides various claims, including methods for transmitting an alert message from one device to another, adjusting the configuration of a mobile wireless device to receive broadcast content, and a mobile wireless device with features for receiving messages and broadcast content. Additionally, computer-readable mediums and systems for transmitting alert messages are also described. | In one embodiment of the invention, the alert message is transmitted from one device, such as a laptop computer, to another, such as a mobile wireless device. The alert message includes an audio signal and an associated tune alert identifier. The mobile | This patent application describes methods and systems for alerting users of audio and video broadcasts. Users can create tune alert messages on their media players and send them to another user's media player. The alert messages can be used to reconfigure the receiving media player to provide the desired broadcast content to the user. The alert messages can contain parameters such as content selection configurations, content sources, and profile information. The receiving media player can adjust its tuner module to receive and process the identified content. The patent application also describes methods for adjusting the configuration of a media player to receive broadcast content and a mobile wireless device designed to receive messages and broadcast content. Additionally, the patent application includes computer-readable instructions for performing the steps of transmitting alert messages, adjusting media player configurations, and receiving and processing broadcast content.
One or more video server components of an apparatus that play one or more videos at one or more mobile phones while one or more phone calls associated with the one or more mobile phones are on hold. | 1. An apparatus, comprising: one or more video server components that play one or more videos at one or more mobile phones while one or more phone calls associated with the one or more mobile phones are on hold; wherein the one or more video server components that play the one or more videos at the one or more mobile phones comprise a video server component that plays a video for a mobile phone; and wherein the video server component sends a query message to the mobile phone for permission to send the video to the mobile phone; and wherein the video comprises a first video and wherein the internet protocol address comprises a first internet protocol address; and wherein the query message comprises a choice between the first video and a second video, and wherein the first video is stored at the first internet protocol address and the second video is stored at a second internet protocol address; and wherein a user of the mobile phone employs the mobile phone to reply to the choice with a selection of the first video or the second video, and wherein the mobile phone sends the selection to the video server component; and wherein the video server component employs the selection to connect the mobile phone to the first internet protocol address for the first video or the second internet protocol address for the second video. 2. The apparatus of claim 1, further comprising an interactive server component; wherein the one or more video server components that play the one or more videos at the one or more mobile phones while the one or more phone calls associated with the one or more mobile phones are on hold comprise a video server component that plays a video for a mobile phone while a phone call associated with the mobile phone is on hold; and wherein the interactive server component connects with the phone call associated with the mobile phone through a voice network component; and wherein the interactive server component places the phone call associated with the mobile phone on hold. 3. The apparatus of claim 2, wherein the phone call associated with the mobile phone comprises user information, and wherein the interactive server component searches a database with the user information to make a determination of one or more user preferences of a user of the mobile phone; and wherein the interactive server component passes the one or more user preferences to the video server component. 4. The apparatus of claim 3, wherein the video server component employs one or more of the one or more user preferences to determine which video of a plurality of videos to play at the mobile phone. 5. The apparatus of claim 2, wherein the video server component or the interactive server component sends a query message to the mobile phone for permission to play the video at the mobile phone. 6. The apparatus of claim 5, wherein the query message comprises an internet protocol address for connection to the video; and wherein the mobile phone replies to the video, server component or the interactive server component with permission to play the video, wherein the video server component connects the mobile phone to the video at the internet protocol address through a data network. 7. The apparatus of claim 5, wherein a voice over internet protocol network comprises the voice network component and a data network, and wherein the query message comprises an internet protocol address for connection to the video; and wherein the mobile phone replies to the video server component or the interactive server component with permission to play the video, and wherein the video server component connects the mobile phone to the video at the internet protocol address through the voice over internet protocol network. 8. The apparatus of claim 2, wherein the interactive server component notifies the video server component to stop playing the video at the mobile phone, and wherein the interactive voice server component takes the phone call associated with the mobile phone off hold. 9. The apparatus of claim 1, wherein the query message comprises an internet protocol address for connection to the video, and wherein the mobile phone replies to the video server component with permission to play the video, and wherein the video server component connects the mobile phone with the internet protocol address to play the video at the mobile phone. 10. An apparatus, comprising: one or more video server components that play one or more videos at one or more mobile phones while one or more phone calls associated with the one or more mobile phones are on hold; the apparatus further comprising an interactive server component; wherein the one or more video server components that play the one or more videos at the one or more mobile phones while the one or more phone calls associated with the one or more mobile phones are on hold comprise a video server component that plays a video for a mobile phone while a phone call associated with the mobile phone is on hold; and wherein the interactive server component connects with the phone call associated with the mobile phone through a voice network component; and wherein the interactive server component places the phone call associated with the mobile phone on hold; and wherein the interactive server component requests user information from a user of the mobile phone; and wherein upon a receipt of the user information from the mobile phone, the interactive server component searches a database with the user information to make a determination of one or more user preferences of the user of the mobile phone; and wherein the interactive server component passes the one or more user preferences to the video server component. 11. The apparatus of claim 10, wherein the video server component employs one or more of the one or more user preferences to determine which video of a plurality of videos to play at the mobile phone. 12. A method, comprising the step of: instructing one or more video server components to play one or more videos at the one or more mobile phones while one or more phone calls associated with the one or more mobile phones are on hold; wherein the one or more video server components that play the one or more videos at the one or more mobile phones comprise server component that plays a video at a mobile phone while a phone call associated with the mobile phone is on hold; and wherein the step of instructing the one or more video server components to play the one or more videos at the one or more mobile phones while the one or more phone calls associated with the one or more mobile phones are on hold comprises the step of: sending a query message to the mobile phone for permission to play the video at the mobile phone; wherein the one or more videos comprise a first video and a second video, and wherein the query message comprises a choice between the first video and the second video, and wherein the first video is stored at a first internet protocol address and the second video is stored at a second internet protocol address, and wherein the step of sending the query message to the mobile phone for permission to play the video at the mobile phone comprises the steps of: receiving a reply from a user of the mobile phone with a selection of the first video or the second video; and employing the selection of the first video or the second video to connect the mobile phone to the first internet protocol address for the first video or the second internet protocol address for the for the second video. 13. A method, comprising the step of: instructing one or more video server components to play one or more videos at the one or more mobile phones while one or more phone cells associated with the one or more mobile phones are on hold; wherein the one or more video server components that play the one or more videos at the one or more mobile phones comprise a video server component that plays a video at a mobile phone while a phone call associated with the mobile phone is on hold; and wherein the step of instructing the one or more video server components to play the one or more videos at the one or more mobile phones while the one or more phone calls associated with the one or more mobile phones are on hold comprises the steps of: obtaining user information of a user of the mobile phone from the phone call associated with the mobile phone; and searching a database with the user information of the user of the mobile phone to determine one or more user preferences of the user of the mobile phone. 14. The method of claim 13, wherein the step of searching the database with the user information of the user of the mobile phone to determine the one or more user preferences of the user of the mobile phone comprises the step of: employing one or more of the one or more user preferences to determine which video of a plurality of videos to play at the mobile phone. 15. The method of claim 13, further comprising the steps of: ending a transmission of one or more of the one or more videos at one or more of the one or more mobile phones; and taking one or more of the one or more phone calls associated with the one or more of the one or more mobile phones off hold. 16. A computer-readable medium having computer executable instructions for performing steps, comprising: means in the computer-readable medium for instructing one or more video server components to play one or more videos at the one or more mobile phones while one or more phone calls associated with the one or more mobile phones are an hold; wherein the one or more video server components that play the one or more videos at the one or more mobile phones comprise a video server component that plays a video at a mobile phone while a phone call associated with the mobile phone is on hold; and wherein the step of instructing the one or more video server components to play the one or more videos at the one or more mobile phones while the one or more phone calls associated with the one or more mobile phones are on hold comprises the steps of: obtaining user information of a user of the mobile phone from the phone call associated with the mobile phone; and searching a database with the user information of the user of the mobile phone to determine one or more user preferences of the user of the mobile phone. 17. A system comprising: an interactive server component that comprises means to employ user information associated with a mobile phone to search a database to determine one or more video preferences of a user of the mobile phone, wherein the interactive server component comprises means to receive a phone call associated with the mobile phone from one or more network components and means to place the phone call on hold when an intended recipient is busy; and a video server component that comprises means to employ at least one of the one or more video preferences and means to play a video from a plurality of videos at the mobile phone based on the one or more video preferences, wherein the user selects the video via the mobile phone, and wherein the video server component employs the means to play the video at the mobile phone while the phone call associated with the mobile phone is on hold. 18. The system of claim 17, wherein the video server component comprises means to send a query message to the mobile phone for permission to send the video to the mobile phone, and wherein the query message comprises an internet protocol address for connection to the video; and wherein the mobile phone comprises means enabling the user to reply to the video server component with permission to play the video, and wherein the video server component comprises means to connect the mobile phone with the internet protocol address to play the video at the mobile phone. 19. The system of claim 17, wherein the video comprises a first video stored at a first internet protocol address; and wherein the video server component comprises means to send a query message to the mobile phone for permission to send the first video or a second video to the mobile phone, and wherein the query message comprises a choice between the first video stored at the first internet protocol address and the second video stored at a second internet protocol address; and wherein the mobile phone employs means enabling the user to reply to the choice with a selection of the first video or the second video and to send the selection to the video server component; and wherein the video server component comprises means to employ the selection to connect the mobile phone) to the first internet protocol address for the first video or the second internet protocol address for the second video. 20. The system of claim 17, wherein the interactive server component comprises means to connect with the phone call associated with the mobile phone through a voice network component; and wherein the interactive server component comprises means to request user information from a user of the mobile phone; and wherein the interactive server component comprises means to place the phone call associated with the mobile phone on hold; and wherein upon a receipt of the user information from the mobile phone, the interactive server component comprises means to search the database with the user information to determine the one or more video preferences of the user of the mobile phone; and wherein the interactive server component comprises means to pass the one or more video preferences to the video server component. 21. The system of claim 17, wherein the interactive server component comprises means to connect with the phone call associated with the mobile phone through a voice network component; and wherein the interactive server component comprises means to place the phone call associated with the mobile phone on hold; and wherein the phone call associated with the mobile phone comprises user information, and wherein the interactive server component comprises means to search the database with the user information to determine the one or more video preferences of the user of the mobile phone; and wherein the interactive server component comprises means to pass the one or more video preferences to the video server component. 22. The system of claim 17, wherein the interactive server component comprises means to connect with the phone call associated with the mobile phone though a voice network component; and wherein the interactive server component comprises means to place the phone call associated with the mobile phone on hold; wherein the video server component comprises means to send a query message to the mobile phone for permission to play the video at the mobile phone, and wherein the query message comprises an internet protocol address for connection to the video and wherein the mobile phone comprises means enabling the user to reply to the video server component with permission to play the video, and wherein the video server component comprises means to connect the mobile phone to the video at the internet protocol address through a data network. 23. The system of claim 17, wherein the interactive server component comprises means to connect with the phone call associated with the mobile phone through a voice network component; wherein the interactive server component comprises means to place the phone call associated with the mobile phone on hold; and wherein the video server component comprises means to send a query message to the mobile phone for permission to play the video at the mobile phone, and wherein the query message comprises an internet protocol address for connection to the video; and wherein a voice over internet protocol network comprises the voice network component and a data network, and wherein the mobile phone comprises means enabling the user to reply to the video server component with permission to play the video, and wherein the video server component comprises means to connect the mobile phone to the video at the internet protocol address through the voice over internet protocol network. 24. A method of placing on hold a phone call associated with a mobile phone, comprising the steps of: searching, via an interactive server component, a database to determine one or more video preferences of a user of the mobile phone; employing at least one of the one or more video preferences, via a video server component, to play a video from a plurality of videos selected by the user via the mobile phone to play at the mobile phone while the phone call associated with the mobile phone is on hold; sending a query message to the mobile phone for permission to play the video at the mobile phone, wherein the query message comprises a choice between the first video and a second video, and wherein the first video is stored at a first internet protocol address and the second video is stored at a second internet protocol address; receiving a reply from a user of the mobile phone with a selection of the first video or the second video; employing the selection of the first video or the second video to connect the mobile phone to the first internet protocol address for the first video or the second internet protocol address for the second video; ending a transmission of the first video or the second video at the mobile phone; and taking the phone call associated with the mobile phone off hold when an intended recipient becomes available. 25. A method of placing on hold a phone call associated with a mobile phone, comprising the steps of: searching, via an interactive server component a database to determine one or more video preferences of a user of the mobile phone; employing at least one of the one or more video preferences, via a video server component, to play a video from a plurality of videos selected by the user via the mobile phone to play at the mobile phone while the phone call associated with the mobile phone is on hold; obtaining user information of the user of the mobile phone from the phone call associated with the mobile phone; searching a database with the user information of the user of the mobile phone to determine the one or more video preferences of the user of the mobile phone; playing the video at the mobile phone; ending a transmission of the video at the mobile phone; and taking the phone call associated with the mobile phone off hold when the intended recipient becomes available. | The invention describes video server components in an apparatus that can play videos on mobile phones when phone calls are on hold. | Claim 1: An apparatus comprises one or more video server components that play videos at mobile phones while the phones are on hold. The video server components send a query message to the mobile phone for permission to send the video, and the mobile phone replies with a selection of the video. The video server component then connects the mobile phone to the video. Claim 2: The apparatus of claim 1 further includes an interactive server component that connects with the phone call associated with the mobile phone and places the call on hold. The interactive server component searches a database using user information to determine user preferences, and passes these preferences to the video server component. Claim 3: The apparatus of claim 2, wherein the video server component uses the user preferences to determine which video to play at the mobile phone. Claim 4: The apparatus of claim 2, wherein the query message sent by the video server component or the interactive server component includes an internet protocol address for connection to the video. The mobile phone replies with permission to play the video, and the video server component connects the mobile phone to the video using the internet protocol address. Claim 5: The apparatus of claim 4, wherein the query message includes a choice between multiple videos stored at different internet protocol addresses. The user selects one of the videos and the video server component connects the mobile phone to the corresponding internet protocol address. Claim 6: The apparatus of claim 2, wherein the interactive server component notifies the video server component to stop playing the video at the mobile phone and takes the phone call off hold. Claim 7: A method includes instructing video server components to play videos at mobile phones while the phones are on hold. The method includes sending a query message to the mobile phone for permission to play the video and receiving a reply with a selection of the video. The method further includes connecting the mobile phone to the video based on the selection. Claim 8: A method includes instructing video server components to play videos at mobile phones while the phones are on hold. The method includes obtaining user information from the phone call associated with the mobile phone and searching a database using the user information to determine user preferences. The method includes playing a video at the mobile phone based on the user preferences. Claim 9: A computer-readable medium has computer executable instructions for instructing video server components to play videos at mobile phones while the phones are on hold. The instructions include obtaining user information from the phone call associated with the mobile phone and searching a database using the user information to determine user preferences. Claim 10: A system includes an interactive server component that searches a database to determine user video preferences. The interactive server component connects with the phone call associated with the mobile phone and places the call on hold. The system also includes a video server component that plays videos at the mobile phone based on the user preferences. The user selects the video via the mobile phone. | The invention pertains to an apparatus and methods for playing videos on mobile phones while they are on hold during phone calls. The apparatus comprises video server components that send a query message to the mobile phone, requesting permission to send a video. The mobile phone replies with a selection of the video, and the video server component connects the mobile phone to the video. The apparatus also includes an interactive server component that connects with the phone call and places it on hold. This component searches a database to determine user preferences, which are then passed to the video server component for video selection. The query message may include an internet protocol (IP) address for video connection, and the mobile phone grants permission to play the video and the video server component connects the mobile phone to the video using the provided IP address. Multiple videos can be stored at different IP addresses, and the user can choose one to connect the mobile phone to. The interactive server component can also stop playing the video and take the phone call off hold. The provided method and computer-readable medium contain instructions for playing videos at mobile phones on hold, obtaining user information, and determining user preferences. The system includes the interactive server component that interacts with the phone call and searches a database for user video preferences, and the video server component that plays videos based on the user preferences, selected by the user via the mobile phone. |  | The disclosed invention relates to an apparatus and method for playing videos on mobile phones while phone calls are on hold. The apparatus includes one or more video server components that play videos on mobile phones while the associated phone calls are on hold. The video server component sends a query message to the mobile phone to ask permission to send the video. The video options include a first video and a second video, each stored at different internet protocol addresses. The user of the mobile phone can reply to the query message and select the desired video, and the video server component connects the mobile phone to the chosen internet protocol address for the selected video. The apparatus may also include an interactive server component that connects with the phone call and places it on hold. It can request user information from the mobile phone and search a database to determine user preferences, passing them to the video server component. The video server component can then use these preferences to determine which video to play. The method involves instructing the video server components to play videos on mobile phones while the associated phone calls are on hold. It includes steps such as sending a query message to the mobile phone for permission to play the video, obtaining user information from the phone call, and searching a database with the user information to determine user preferences. The method also involves ending the transmission of the video and taking the phone call off hold when the intended recipient becomes available. Overall, the invention allows for entertainment on mobile phones during phone calls on hold.
A telecommunication method for a telecommunication network providing discontinuous radio coverage is provided, in which the telecommunication network a plurality of cells, The method includes providing a data stream to a mobile terminal within the coverage of a first one of the plurality of cells, interrupting the data stream when the mobile terminal is moved outside the coverage, determining the location of the mobile terminal outside the radio coverage, predicting a second one of the plurality of cells to be the target cell of the mobile terminal, providing the data stream to a server being assigned to the second one of the plurality of the cells, resuming the data stream to the mobile terminal when the mobile terminal is within the coverage of the second one of the plurality of the cells. | 1. A telecommunication method for a telecommunication network providing radio coverage which is discontinuous, the telecommunication network having a plurality of cells, the method comprising: providing a data stream to a mobile terminal within a coverage area of a first one of the plurality of cells, interrupting the data stream when the mobile terminal is moved outside the radio coverage of the telecommunications network, determining a location of the mobile terminal when the mobile terminal is outside the radio coverage of the telecommunications network, predicting a second one of the plurality of cells to be a target cell of the mobile terminal on based on the determined location, providing the data stream to a server being assigned to the second one of the plurality of the cells, and resuming the data stream to the mobile terminal when the mobile terminal is moved within a coverage area of the second one of the plurality of the cells from outside the radio coverage of the telecommunication network. 2. The telecommunication method of claim 1, wherein the data stream is encrypted and further comprising transmitting a cryptographic key to the server prior to arrival of the mobile terminal within the coverage of the second one of the plurality of cells. 3. The method of claim 1, further comprising: providing data descriptive of a plurality of alternative itineraries of the mobile terminal, and determining an itinerary of the plurality of alternative itineraries based on the determined location, wherein the predicting of the second one of the plurality of the cells is performed based on the determined itinerary. 4. The method of claim 1, further comprising predicting a time of arrival of the mobile terminal within the coverage area of the second one of the plurality of the cells for resumption of the data stream. 5. A computer program product for a telecommunication network providing radio coverage which is discontinuous, the computer program product comprising instructions for: entering location information being descriptive of a location of a mobile terminal when the mobile terminal is outside the radio coverage of the telecommunication network, predicting one of a plurality of cells of the telecommunication network to be the target cell of the mobile terminal based on the location information, and providing a data stream to the one of the plurality of the cells prior to arrival of the mobile terminal within a coverage area of the one of the plurality of the cells from outside the radio coverage of the telecommunication network. 6. The computer program product of claim 5, the instructions being adapted to provide a cryptographic key to a server being assigned to the one of the plurality of cells prior to arrival of the mobile terminal within the coverage of the one of the plurality of cells. 7. The computer program product of claim 5, further comprising instructions for: acquiring of a movement pattern of the mobile terminal, identification of a bifurcation location in the movement pattern, requesting location information from a presence server being indicative of an actual location of the mobile terminal past the bifurcation. 8. A telecommunication network comprising: a plurality of cells providing radio coverage which is discontinuous; and a controller for controlling the transmission of a data stream to the plurality of cells, the controller being adapted to be coupled to a presence server for receiving of location information regarding a location of a mobile terminal when the mobile terminal is outside the radio coverage of the plurality of cells, and the controller being adapted to control a transmission of a data stream to the mobile terminal based on the location information, the control server having a storage component for storing of information being descriptive of a historical movement pattern of the mobile terminal for prediction of a target cell of the plurality of cells when the mobile terminal is outside the radio coverage. 9. The telecommunication network of claim 8, the presence server belonging to a network providing continuous radio coverage. | This invention relates to a telecommunication method for a network with discontinuous radio coverage. The method involves transmitting data to a mobile terminal within the coverage of one cell, discontinuing the data stream when the terminal moves out of coverage, determining its location, predicting the next cell it will be within coverage of, transmitting the data to a server assigned to that cell, and finally resuming the data stream to the mobile terminal once it is within coverage of the predicted cell. | Claim 1: This claim describes a method for providing telecommunication services in a network with discontinuous radio coverage. The method involves providing a data stream to a mobile terminal within the coverage area of one cell, interrupting the data stream when the terminal moves outside the coverage, determining the terminal's location, predicting the target cell based on the location, providing the data stream to a server in the target cell, and resuming the data stream when the terminal moves within the coverage area of the target cell. Claim 2: This claim adds an encryption feature to claim 1, where the data stream is encrypted and a cryptographic key is transmitted to the server before the terminal enters the coverage area of the target cell. Claim 3: This claim expands on claim 1 by including the provision of data describing alternative itineraries of the terminal. The target cell prediction is then based on the determined location and the selected itinerary. Claim 4: This claim further expands on claim 1 by including the prediction of the time of arrival of the terminal within the coverage area of the target cell for resumption of the data stream. Claim 5: This claim describes a computer program product for implementing the method described in claim 1. It includes instructions for entering location information when the terminal is outside the coverage, predicting the target cell based on the location information, and providing the data stream to the target cell. Claim 6: This claim adds the encryption feature from claim 2 to the computer program product described in claim 5. Claim 7: This claim adds additional features to the computer program product described in claim 5. It includes instructions for acquiring the movement pattern of the terminal, identifying a bifurcation location in the movement pattern, and requesting location information from a presence server to determine the actual location of the terminal after the bifurcation. Claim 8: This claim describes a telecommunication network with discontinuous radio coverage. The network includes multiple cells and a controller responsible for transmitting the data stream to the cells. The controller is coupled to a presence server for receiving location information when the terminal is outside the coverage and uses historical movement pattern information to predict the target cell. Claim 9: This claim specifies that the presence server belongs to a network providing continuous radio coverage. | This invention is about a telecommunication method for a network with discontinuous radio coverage. The method involves transmitting data to a mobile terminal within the coverage of one cell, discontinuing the data stream when the terminal moves out of coverage, determining its location, predicting the next cell it will be within coverage of, transmitting the data to a server assigned to that cell, and finally resuming the data stream to the mobile terminal once it is within coverage of the predicted cell. Several claims are described, ranging from the basic method to computer program products and a telecommunication network incorporating these features. Claims include encryption, alternative itineraries, prediction of time of arrival, movement pattern analysis, and the use of a presence server. |  | This patent describes a telecommunication method for a network with discontinuous radio coverage. The method involves providing a data stream to a mobile terminal within the coverage of a cell, interrupting the data stream when the mobile terminal moves outside the coverage, determining the location of the mobile terminal outside the coverage, predicting the target cell based on the determined location, providing the data stream to a server assigned to the target cell, and resuming the data stream when the mobile terminal is within the coverage of the target cell. The method also includes encrypting the data stream and transmitting a cryptographic key to the server. Additionally, the method can involve providing data descriptive of alternative itineraries of the mobile terminal, determining the itinerary based on the location, and predicting the time of arrival of the mobile terminal within the coverage area of the target cell. The patent also includes a computer program product and a telecommunication network with a controller and a presence server for implementing the method.
An apparatus-based method is disclosed for calibration of a 3D field sensor. The method includes accessing a plurality of samples, where the samples are from the 3D field sensor. Each sample represents a magnitude and an orientation of a three-dimensional field sensed by the 3D field sensor. Using the plurality of samples, a plurality of parameters is determined of an ellipsoid. The determination of the plurality of parameters is performed so that the ellipsoid fits the plurality of samples. A transformation is determined that transforms the ellipsoid into a sphere. The transformation is applied to a sample to create a transformed sample. Apparatus and signal bearing media are also disclosed. | 1. An apparatus-based method for calibration of a three-dimensional (3D) field sensor, comprising: accessing a plurality of samples, the samples from the 3D field sensor, each sample representing a magnitude and an orientation of a 3D field sensed by the 3D field sensor; using the plurality of samples, determining a plurality of parameters of an ellipsoid, wherein the determining the plurality of parameters is performed so that the ellipsoid fits the plurality of samples, wherein the following is used to represent the ellipsoid: x2+y2+z2U(x2+y22z2)V(x22y2+z2)4Mxy2Nxz2PyzQxRySzT=0, and wherein determining a plurality of parameters determines the parameters {right arrow over (s)}LS=(U,V,M,N,P,Q,R,S,T)T; determining a transformation that transforms the ellipsoid into a sphere; applying the transformation to a sample to create a transformed sample; and using the transformed sample to determine at least an orientation of the apparatus. 2. The method of claim 1, wherein determining a plurality of parameters further comprises performing least squares calculations using estimates of the plurality of parameters, wherein the plurality of parameters that are determined are the estimates that minimize error in the least squares calculations. 3. The method of claim 1, wherein the sphere is a unit sphere. 4. The method of claim 1, wherein each sample comprises one of (1) three field values representing values of the 3D field in three orthogonal directions and (2) values for the magnitude and direction of the 3D field. 5. The method of claim 1, wherein determining a transformation further comprises: determining a first matrix, D, suitable for transforming the ellipsoid into a sphere; determining a second matrix, R, such that RTR=I, that makes a selected column of D parallel to a predetermined axis and RD close to some predetermined matrix; and applying the transformation further comprises applying the matrix, RD, to a difference between a sample and a bias. 6. The method of claim 1, wherein: determining a transformation further comprises determining a bias, the bias having a plurality of first values; and applying the transformation further comprises multiplying the transformation by a result of the first values of the bias subtracted from second values corresponding to the sample. 7. The method of claim 1, wherein determining a plurality of parameters further comprises performing a recursive least squares update using a currently selected sample to determine the plurality of parameters, wherein the recursive least squares update is also based on a plurality of previously selected samples. 8. The method of claim 7, wherein the recursive least squares update utilizes a forgetting factor. 9. The method of claim 7, wherein determining a transformation further comprises: determining a first matrix using the plurality of parameters; and decomposing the first matrix into a second matrix wherein a transpose of the second matrix multiplied by the second matrix is approximately equivalent to the first matrix, wherein the second matrix comprises the transformation. 10. The method of claim 9, wherein decomposing the first matrix further comprises determining the second matrix using the first matrix, the determining of the second matrix performed wherein a portion of the second matrix is constrained so that a predetermined axis is not rotated during the transformation. 11. The method of claim 1, wherein: the samples from the 3D field sensor are first field samples; the method further comprises selecting a plurality of second field samples from the first field samples; determining a plurality of parameters further comprises using the plurality of second field samples to determine the plurality of parameters of the ellipsoid, wherein determining the plurality of parameters is performed so that the ellipsoid fits the plurality of second field samples; and applying the transformation further comprises applying the transformation to at least one of a first field sample and a second field sample to create a transformed field sample. 12. The method of claim 11, wherein: selecting a plurality of second field samples from the first field samples further comprises: determining from at least one orientation sensor an orientation; quantizing the orientation into a given one of three directions, each direction corresponding to a bucket; based on a direction for the orientation, assigning a first field sample to a given bucket; determining whether a number of second samples already assigned to the given bucket is a largest number of second samples assigned to one of the three buckets; and in response to the number of second samples assigned to the given bucket being not the largest number of second samples assigned to one of the three buckets, assigning the first field sample to the given bucket as a second field sample; and determining a plurality of parameters further comprises using the plurality of second field samples in the buckets to determine the plurality of parameters of an ellipsoid, the determining the plurality of parameters performed so that the ellipsoid fits the plurality of second field samples. 13. The method of claim 12, wherein the at least one orientation sensor comprises at least one of a gyroscope and an accelerometer. 14. The method of claim 1, wherein the 3D field sensor comprises at least one of a magnetometer and an accelerometer. 15. The method of claim 1, wherein determining a transformation further comprises: determining a matrix A = ( 1 - U - V - 2 M - N - 2 M 1 - U + 2 V - P - N - P 1 + 2 U - V ) ; determining a bias b -> = 1 2 A - 1 ( Q R S ) ; and determining a scaling factor c=T+{right arrow over (b)}T A{right arrow over (b)}. 16. The method of claim 1, wherein determining the plurality of parameters of the ellipsoid further comprises determining the plurality of parameters using the formulation {right arrow over (s)}LS={right arrow over (1)}, where the ith row of is as follows: xi 2+yi 22zi 2,xi 22yi 2+zi 2,4xiyi,2xizi,2yizi,zi,yi,zi,1, where a sample comprises (xi,yi,zi). 17. The method of claim 1, wherein determining a transformation further comprises: determining a matrix, A, a bias, {right arrow over (b)}, and a scaling factor, c in a representation of an ellipsoid of ({right arrow over (x)}{right arrow over (b)})T A({right arrow over (x)}{right arrow over (b)})=c; and using the matrix, A, the bias, {right arrow over (b)}, and the scaling factor, c to determine the transformation. 18. The method of claim 1, wherein determining a transformation further comprises: representing the ellipsoid using a symmetric matrix (A), a bias, and a scaling factor; relating a matrix B to the symmetric matrix A; and determining a matrix B* by minimizing a plurality of equations constrained to matrices B having predetermined traces. 19. The method of claim 18, wherein determining a transformation further comprises: determining a matrix D using the matrix B*, the determining of D wherein a first predetermined axis of the 3D sensor is constrained so that the first predetermined axis is not rotated during transformation and wherein rotation to a second predetermined axis is constrained to a predetermined plane during transformation. 20. The method of claim 19, wherein each axis corresponds to a column of D and wherein a plurality of elements of D are related to elements of B* based on the constraints. 21. A computer-readable medium tangibly embodying a program of machine-readable instructions executable by a processor to perform operations for calibration of a three-dimensional (3D) field sensor, the operations comprising: accessing a plurality of samples, the samples from the 3D field sensor, each sample representing a magnitude and an orientation of a three-dimensional field sensed by the 3D field sensor; using the plurality of samples, determining a plurality of parameters of an ellipsoid, wherein the determining of the plurality of parameters is performed so that the ellipsoid fits the plurality of samples, wherein the following is used to represent the ellipsoid: x2+y2+z2U(x2+y22z2)V(x22y2+z2)4Mxy2Nxz2PyzQxRySzT=0, and wherein determining a plurality of parameters determines the parameters {right arrow over (s)}LS=(U,V,M,N,P,Q,R,S,T)T; determining a transformation that transforms the ellipsoid into a sphere; applying the transformation to a sample to create a transformed sample; and using the transformed sample to determine at least an orientation of the apparatus. 22. The computer-readable medium of claim 21, wherein determining a plurality of parameters further comprises performing least squares calculations using estimates of the plurality of parameters, wherein the plurality of parameters that are determined are the estimates that minimize error in the least squares calculations. 23. An apparatus, comprising: means for measuring a three-dimensional (3D) field and for producing samples representing a magnitude and an orientation of the three-dimensional field; means for accessing a plurality of samples from the means for measuring; means, responsive to the plurality of samples, for determining a plurality of parameters of an ellipsoid, wherein the determining of the plurality of parameters is performed so that the ellipsoid fits the plurality of samples, wherein the following is used to represent the ellipsoid: x2+y2+z2U(x2+y22z2)V(x22y2+z2)4Mxy2Nxz2PyzQxRySzT=0, and wherein determining a plurality of parameters determines the parameters {right arrow over (s)}LS=(U,V,M,N,P,Q,R,S,T)T; means for determining a transformation that transforms the ellipsoid into a sphere; means for applying the transformation to a sample to create a transformed sample; and means for using the transformed sample to determine at least an orientation of the apparatus. 24. The apparatus of claim 23, wherein the means for determining a plurality of parameters further comprises means for performing least squares calculations using estimates of the plurality of parameters, wherein the plurality of parameters that are determined are the estimates that minimize error in the least squares calculations. 25. An apparatus, comprising: a three-dimensional (3D) field sensor, the 3D field sensor adapted to produce field samples, each field sample representing a magnitude and an orientation of a 3D field sensed by the 3D field sensor; a calibration module adapted to access a plurality of the field samples from the 3D field sensor, the calibration module adapted to use the plurality of samples to determine a plurality of parameters of an ellipsoid, wherein the determining the plurality of parameters operation is performed so that the ellipsoid fits the plurality of field samples, wherein the following is used to represent the ellipsoid: x2+y2+z2U(x2+y22z2)V(x22y2+z2)4Mxy2Nxz2PyzQxRySzT=0, wherein the calibration module is adapted to determines the parameters {right arrow over (s)}LS=(U,V,M,N,P,Q,R,S,T)T, and wherein the calibration module is further adapted to determine a transformation that transforms the ellipsoid into a sphere and to apply the transformation to a field sample to create a transformed field sample; and an application configured to use the transformed sample to determine at least an orientation of the apparatus. 26. The apparatus of claim 25, wherein the calibration module is further adapted, when determining a transformation, to determine a first matrix using the plurality of parameters and to decompose the first matrix into a second matrix wherein a transpose of the second matrix multiplied by the second matrix is approximately equivalent to the first matrix, wherein the second matrix comprises the transformation. 27. The apparatus of claim 26, wherein the calibration module is further adapted, when decomposing the first matrix, to determine the second matrix using the first matrix, the determining of the second matrix performed wherein a portion of the second matrix is constrained so that a predetermined axis is not rotated during the transformation. 28. The apparatus of claim 25, wherein the calibration module, when determining a plurality of parameters, is further adapted to perform least squares calculations using estimates of the plurality of parameters, wherein the plurality of parameters that are determined are the estimates that minimize error in the least squares calculations. 29. The apparatus of claim 25, further comprising a memory, and wherein the calibration module is adapted to access the plurality of field samples from the 3D field sensor by accessing the memory. 30. The apparatus of claim 25, further comprising: a filtering module coupled to the calibration module and adapted to select field samples for use by the calibration module to determine the plurality of parameters of the ellipsoid, wherein the calibration module is further adapted to apply the transform to at least one of an unselected field sample and a selected field sample. 31. The apparatus of claim 30, wherein: the apparatus further comprises an orientation sensor adapted to produce orientation samples; and the filtering module is further adapted to access the orientation samples from the orientation sensor, to quantize a given orientation sample into one of three directions, and to choose a field sample corresponding as a selected field sample based on the one direction. 32. The apparatus of claim 31, wherein the filtering module is further adapted using an orientation and a corresponding direction to place selected field samples into buckets corresponding to the three directions and to choose a given field sample as a selected field sample when the bucket into which the given field sample is to be placed does not have a highest number of selected field samples of the three buckets. 33. The apparatus of claim 32, wherein the orientation sensor comprises at least one of a gyroscope and an accelerometer. 34. The apparatus of claim 25, wherein the apparatus comprises one of a mobile phone, a fitness monitoring device, a game controller, and a wearable motion tracking device. 35. The apparatus of claim 25, wherein the 3D field sensor comprises at least one of a magnetometer and an accelerometer. 36. The apparatus of claim 25, wherein the sphere is a unit sphere. 37. A method comprising: accessing a plurality of samples, the samples from the 3D field sensor, each sample representing a magnitude and an orientation of a 3D field sensed by the 3D field sensor; using the plurality of samples, determining a plurality of parameters of an ellipsoid, wherein the determining the plurality of parameters is performed so that the ellipsoid fits the plurality of samples; determining a transformation that transforms the ellipsoid into a sphere, wherein determining a transformation comprises: determining a first matrix, a bias, and a scaling factor, in a representation of an ellipsoid, wherein the first matrix comprises the plurality of parameters; determining a second matrix, where a multiplication of a transposition of the second matrix by the second matrix is equivalent to the first matrix divided by the scaling factor, where the second matrix is selected such that a selected axis of the 3D field sensor remains fixed as additional samples are used to determine the transformation, and where the transformation comprises the second matrix; applying the transformation to a sample to create a transformed sample; and using the transformed sample to determine at least an orientation of the apparatus. 38. The method of claim 37, wherein the following is used to represent the ellipsoid: x2+y2+z2U(x2+y22z2)V(x22y2+z2)4Mxy2Nxz2PyzQxRySzT=0, and wherein determining a plurality of parameters determines the parameters {right arrow over (s)}LS=(U,V,M,N,P,Q,R,S,T)T. 39. An apparatus, comprising: a three-dimensional (3D) field sensor, the 3D field sensor configured to produce field samples, each field sample representing a magnitude and an orientation of a 3D field sensed by the 3D field sensor; and a calibration module configured to access a plurality of the field samples from the 3D field sensor, the calibration module adapted to use the plurality of samples to determine a plurality of parameters of an ellipsoid, wherein the determining the plurality of parameters operation is performed so that the ellipsoid fits the plurality of field samples, wherein the calibration module is further configured determine a transformation that transforms the ellipsoid into a sphere by determining a first matrix, a bias, and a scaling factor, in a representation of an ellipsoid, wherein the first matrix comprises the plurality of parameters, and by determining a second matrix, where a multiplication of a transposition of the second matrix by the second matrix is equivalent to the first matrix divided by the scaling factor, where the second matrix is selected such that a selected axis of the 3D field sensor remains fixed as additional samples are used to determine the transformation, and where the transformation comprises the second matrix, and wherein the calibration module is further configured to apply the transformation to a field sample to create a transformed field sample; and an application configured to use the transformed sample to determine at least an orientation of the apparatus. 40. The apparatus of claim 39, wherein the apparatus comprises one of a mobile phone, a fitness monitoring device, a game controller, and a wearable motion tracking device. | This patent discusses an apparatus-based method for calibrating a 3D field sensor. The method involves accessing a set of samples that represent the magnitude and orientation of a three-dimensional field sensed by the sensor. By utilizing these samples, a set of parameters is determined to create an ellipsoid that fits the sample data. Subsequently, a transformation is calculated to convert the ellipsoid into a sphere. This transformation is then used to create transformed samples. The patent also includes the description of the apparatus and signal bearing media associated with this calibration process. | Claim 1 describes an apparatus-based method for calibrating a three-dimensional (3D) field sensor. The method involves accessing a plurality of samples from the 3D field sensor, with each sample representing the magnitude and orientation of a 3D field sensed by the sensor. These samples are then used to determine a set of parameters that fit an ellipsoid to the samples. The ellipsoid is represented by a mathematical equation and the parameters are determined through a process of least squares calculations. Once the parameters are determined, a transformation is applied to a sample to create a transformed sample. This transformed sample is then used to determine at least an orientation of the apparatus. Claim 2 specifies that the least squares calculations used to determine the parameters involve minimizing the error in the calculations. Claim 3 states that the ellipsoid is transformed into a sphere, specifically a unit sphere. Claim 4 mentions that each sample can either consist of three field values representing values of the 3D field in three orthogonal directions or values for the magnitude and direction of the 3D field. Claim 5 explains the process of determining the transformation. It involves determining a first matrix, D, and a second matrix, R, such that the selected axis of the 3D field sensor remains fixed during the transformation. The transformation is then applied to the difference between a sample and a bias. Claim 6 provides an alternate method for determining the transformation. It involves determining a bias consisting of a set of first values and multiplying the transformation by the result of subtracting the first values of the bias from the second values corresponding to the sample. Claim 7 introduces the concept of recursive least squares update in determining the parameters. This involves using a currently selected sample as well as a plurality of previously selected samples. Claim 8 specifies that the recursive least squares update can utilize a forgetting factor. Claim 9 describes an alternate method for determining the transformation. It involves determining a first matrix using the parameters and decomposing it into a second matrix that approximates the first matrix. The second matrix represents the transformation. Claim 10 further specifies that the decomposition of the first matrix involves constraining a portion of the second matrix so that a predetermined axis is not rotated during the transformation. Claim 11 introduces the idea that samples from the 3D field sensor can be classified into first and second field samples. Second field samples are selected from the first field samples, and the parameters of the ellipsoid are determined using the second field samples. The transformation is then applied to either a first field sample or a second field sample to create a transformed field sample. Claim 12 explains the process of selecting the second field samples. It involves determining the orientation using an orientation sensor, quantizing the orientation into three directions, and assigning first field samples to buckets corresponding to these directions. The second field samples are chosen based on the number of second samples already assigned to each bucket. Claim 13 specifies that the orientation sensor can consist of either a gyroscope or an accelerometer. Claim 14 mentions that the 3D field sensor can include a magnetometer or an accelerometer. Claim 15 provides a detailed process for determining a matrix and bias, as well as a scaling factor for the ellipsoid. These are used in determining the transformation. Claim 16 presents an alternate formulation for determining the parameters of the ellipsoid. Claim 17 explains the use of a matrix, bias, and scaling factor to determine the transformation. Claim 18 introduces a method for determining the transformation by relating a matrix to a symmetric matrix and minimizing a set of equations constrained to have predetermined traces. Claim 19 describes the process of determining a matrix by minimizing equations while constraining certain axes of the transformation. Claim 20 notes that the elements of the matrix are related to the elements of the symmetric matrix based on the given constraints. Claim 21 specifies that the method for calibrating a 3D field sensor can be stored on a computer-readable medium as a set of executable instructions. Claim 22 states that the least squares calculations used in determining the parameters involve minimizing the error. Claim 23 describes an apparatus that includes means for measuring a 3D field and producing field samples, as well as means for accessing these samples and determining the parameters of the ellipsoid. Claim 24 explains that the means for determining the parameters can involve performing least squares calculations. Claim 25 describes an apparatus that includes a 3D field sensor, a calibration module, and an application. The calibration module accesses the field samples from the sensor, determines the parameters of the ellipsoid, and applies the transformation to create transformed samples. The application uses the transformed samples to determine the orientation of the apparatus. Claim 26 further explains that the means for determining the transformation involves determining a matrix and decomposing it into a second matrix. Claim 27 specifies that the decomposition of the matrix involves constraining certain axes of the transformation. Claim 28 notes that the means for determining the parameters can involve performing least squares calculations. Claim 29 mentions the presence of a memory that can be accessed by the calibration module. Claim 30 introduces a filtering module that selects field samples for the calibration module to determine the parameters and applies the transform to unselected or selected field samples. Claim 31 explains how the filtering module uses an orientation sensor to quantize an orientation into directions and choose field samples based on the directions. Claim 32 further explains the process of assigning field samples to buckets and choosing selected field samples based on the number of already assigned samples. Claim 33 notes that the orientation sensor can consist of a gyroscope or an accelerometer. Claim 34 provides examples of devices that can include the apparatus, such as a mobile phone, fitness monitoring device, game controller, or wearable motion tracking device. Claim 35 specifies that the 3D field sensor can include a magnetometer or an accelerometer. Claim 36 reiterates that the sphere mentioned in the previous claims is a unit sphere. Claim 37 states a method for accessing field samples, determining the parameters of the ellipsoid, determining the transformation, and using the transformed sample to determine at least an orientation of the apparatus. Claim 38 mentions the specific mathematical representation of the ellipsoid used in determining the parameters. Claim 39 introduces an apparatus with a 3D field sensor and a calibration module that determines the parameters and transformation described in previous claims. Claim 40 reiterates the examples of devices that can include the apparatus, such as a mobile phone, fitness monitoring device, game controller, or wearable motion tracking device. | This patent describes an apparatus-based method for calibrating a 3D field sensor. The method involves using samples from the sensor to determine parameters that fit an ellipsoid to the sample data. A transformation is then applied to convert the ellipsoid into a sphere. This transformed data is used to determine the orientation of the sensor. The patent also includes details about the apparatus and signal bearing media associated with this calibration process. The claims specify various aspects of the method and apparatus, including the mathematical calculations used, the types of samples considered, the use of recursive least squares update, and the incorporation of an orientation sensor. The patent also discusses the application of this calibration process in different devices such as mobile phones, fitness monitoring devices, game controllers, and wearable motion tracking devices. |  | The disclosed invention is a method for calibrating a three-dimensional (3D) field sensor. The method involves accessing a set of samples from the 3D field sensor, where each sample represents the magnitude and orientation of a 3D field sensed by the sensor. Using these samples, a set of parameters is determined for an ellipsoid that fits the samples. The ellipsoid is then transformed into a sphere using a transformation. This transformation is applied to a sample to create a transformed sample, which can be used to determine the orientation of the apparatus. The method can be implemented using a computer program, and an apparatus and signal-bearing media are also disclosed.
The present invention provides a method and apparatus for receiving and transmitting signals via multiple communication channels involving receivers capable of receiving digital television signals, such as signals according to the terrestrial digital video broadcasting (DVB-T) standard are also commonplace. | 1. A terminal including a first receiver and a second receiver, wherein the first receiver is configured to receive an encrypted first signal from a first communications network and the second receiver is configured to receive from a second communications network a second signal conveying information for decrypting the encrypted first signal, wherein the first receiver is further configured to decrypt the encrypted first signal using the information received from the second communication network, and wherein the first receiver is different from the second receiver. 2. The terminal according to claim 1, comprising a subscriber identification module (SIM) containing security data for use in conjunction with the second signal for enabling the encrypted first signal to be decrypted. 3. The terminal according to claim 1, wherein the encrypted first signal is a digital video broadcasting signal (DVB) signal, and the first receiver is a digital video broadcasting (DVB) signal. 4. The terminal according to claim 1, wherein the second signal is a global system for mobile (GSM) signal, and the second receiver is a global system for mobile (GSM) receiver. 5. The terminal according to claim 1, wherein the second signal is a general packet radio service (GPRS) signal, and the second receiver is a general packet radio service (GPRS) receiver. 6. A terminal including a first receiver and a second receiver and a subscriber identification module (SIM) wherein: the first receiver is different from the second receiver, and the first receiver is configured to receive an encrypted first signal from a first communications network, the second receiver is configured to receive, from a second communications network, a second signal conveying decryption information and the subscriber identification module (SIM) containing security data, wherein the first receiver uses the conveyed decryption information in conjunction with the security data to decrypt the encrypted first signal. 7. An apparatus including: a first transmitter for transmitting to a terminal, including a first receiver and a second receiver, an encrypted signal to the first receiver on a first communications network, wherein the first receiver is different from the second receiver; and a second transmitter for transmitting on a second communications network information to the second receiver, wherein the information is used by the terminal to decrypt the encrypted signal. 8. The apparatus according to claim 7, wherein the encrypted signal is a digital broadcast video (DVB) signal, and the first communications network is a digital video broadcasting (DVB) network. 9. The apparatus according to claim 7, wherein the second communications network is a global system for mobile (GSM) network, and the transmitter is a global system for mobile (GSM) transmitter. 10. The apparatus according to claim 7, wherein the second communications network is a general packet radio service (GPRS) signal, and the second transmitter is a general packet radio service (GPRS) receiver. 11. A method of receiving with a terminal comprising a first receiver and a second receiver, wherein the first receiver is different from the second receiver, the method comprising the steps of: with the first receiver, receiving an encrypted first signal from a first communications network; with the second receiver, receiving from a second communications network a second signal conveying information for decrypting the encrypted signal; and decrypting, with the first receiver, said encrypted first signal using said received information. 12. The method according to claim 11, comprising using security data stored on a subscriber identification module (SIM) in conjunction with the second signal for decrypting the encrypted first signal. 13. The method according to claim 11, comprising transmitting the signal as a digital video broadcasting (DVB) signal. 14. The method according to claim 11, comprising transmitting complementary information as the second signal via a global system for mobile (GSM) network. 15. The method according to claim 11, comprising transmitting complementary information as the second signal via a general packet radio service (GPRS) network. 16. A method of receiving with a terminal comprising a first receiver and a second receiver, wherein the first receiver is different from the second receiver, the method comprising the steps of: with the first receiver, receiving an encrypted first signal from a first communications network; with the second receiver, receiving from a second communications network a second signal conveying information for decrypting the encrypted first signal ; and decrypting, with the first receiver, the encrypted first signal using the received information and security data retrieved from a subscriber identification module (SIM). 17. A method of transmitting to a terminal comprising a first receiver and a second receiver, wherein the first receiver and the second receiver are different, the method comprising the steps of: with a first transmitter, transmitting an encrypted signal on a first communications network which is received by the first receiver; and with a second transmitter, transmitting on a second communications network information which is received by the second receiver, wherein the terminal uses the information received by the second receiver to decrypt the encrypted signal. 18. The method according to claim 17, comprising transmitting the encrypted signal as a digital video broadcasting (DVB) signal. 19. The method according to claim 17, comprising transmitting complementary information as the information via a global system for mobile (GSM) network. 20. The method according to claim 17, comprising transmitting complementary information as the information via a general packet radio service (GPRS) network. | The invention described here is a method and device that allows for the reception and transmission of signals using multiple communication channels. This includes the ability to receive digital television signals, specifically those that adhere to the terrestrial digital video broadcasting standard (DVB-T). Such receivers are widely used in various applications. | Claim 1 describes a terminal with two receivers, where one receiver receives an encrypted signal from a first communication network and the other receiver receives a second signal from a second communication network, containing information for decrypting the encrypted signal. The first receiver is capable of decrypting the encrypted signal using the information received from the second communication network. The first receiver and the second receiver are different. Claim 2 states that the terminal also includes a subscriber identification module (SIM) which contains security data used in conjunction with the second signal to enable the decryption of the encrypted signal. Claim 3 specifies that the encrypted signal is a digital video broadcasting (DVB) signal, and the first receiver is a digital video broadcasting (DVB) receiver. Claim 4 states that the second signal is a global system for mobile (GSM) signal, and the second receiver is a global system for mobile (GSM) receiver. Claim 5 states that the second signal is a general packet radio service (GPRS) signal, and the second receiver is a general packet radio service (GPRS) receiver. Claim 6 restates the claims from claim 1, but adds that the subscriber identification module (SIM) also contains security data, which is used with the decryption information to decrypt the encrypted signal. Claim 7 describes an apparatus with a first transmitter that transmits an encrypted signal to a terminal, which includes a first receiver and a second receiver. The first receiver is different from the second receiver. The apparatus also includes a second transmitter that transmits information on a second communication network to the second receiver. The information is used by the terminal to decrypt the encrypted signal. Claim 8 specifies that the encrypted signal is a digital video broadcasting (DVB) signal and the first communication network is a digital video broadcasting (DVB) network. Claim 9 states that the second communication network is a global system for mobile (GSM) network, and the second transmitter is a global system for mobile (GSM) transmitter. Claim 10 states that the second communication network is a general packet radio service (GPRS) network, and the second transmitter is a general packet radio service (GPRS) transmitter. Claim 11 describes a method where a terminal with a first receiver and a second receiver receives an encrypted signal from a first communication network using the first receiver. The second receiver receives a second signal from a second communication network, containing information for decrypting the encrypted signal. The first receiver decrypts the encrypted signal using the received information. Claim 12 specifies that the method involves using security data stored on a subscriber identification module (SIM) in conjunction with the second signal to decrypt the encrypted signal. Claim 13 states that the method involves transmitting the signal as a digital video broadcasting (DVB) signal. Claim 14 states that the method involves transmitting complementary information as the second signal via a global system for mobile (GSM) network. Claim 15 states that the method involves transmitting complementary information as the second signal via a general packet radio service (GPRS) network. Claim 16 describes a method where a terminal with a first receiver and a second receiver receives an encrypted signal from a first communication network using the first receiver. The second receiver receives a second signal from a second communication network, containing information for decrypting the encrypted signal. The first receiver decrypts the encrypted signal using the received information and security data retrieved from a subscriber identification module (SIM). Claim 17 describes a method where an apparatus with a first transmitter and a second transmitter transmits an encrypted signal on a first communication network to a terminal with a first receiver and a second receiver. The first receiver receives the encrypted signal. The second transmitter transmits information on a second communication network to the second receiver. The terminal uses the information received by the second receiver to decrypt the encrypted signal. Claim 18 specifies that the method involves transmitting the encrypted signal as a digital video broadcasting (DVB) signal. Claim 19 states that the method involves transmitting complementary information as the information via a global system for mobile (GSM) network. Claim 20 states that the method involves transmitting complementary information as the information via a general packet radio service (GPRS) network. | This invention relates to a method and device for receiving and transmitting signals using multiple communication channels, particularly for receiving digital television signals adhering to the DVB-T standard. The device includes a terminal with two receivers - one for an encrypted signal from a first communication network and another for a second signal from a second communication network, which contains information to decrypt the encrypted signal. The first receiver is capable of decrypting the signal using the information received. The terminal also features a subscriber identification module (SIM) containing security data used for decryption. The claims describe various aspects of the invention, including the use of different receivers, specific signal types (DVB, GSM, GPRS), and methods for decryption using the SIM and complementary information. Additionally, there are claims related to an apparatus with transmitters and receivers for transmitting and receiving the encrypted and complementary signals. | Claim 1. A digital television receiving device for receiving a first signal from a first communication network and a complementary signal from a second communication network, comprising: a first receiver adapted to receive and decode the first signal; | The present invention is a method and apparatus for receiving and transmitting signals via multiple communication channels. The invention includes a terminal with a first receiver and a second receiver. The first receiver is configured to receive an encrypted first signal from a first communications network, while the second receiver is configured to receive a second signal from a second communications network. The second signal conveys information for decrypting the encrypted first signal. The first receiver is also able to decrypt the encrypted first signal using the information received from the second communications network. The terminal may also include a subscriber identification module (SIM) containing security data for use in conjunction with the second signal to enable the decryption of the encrypted first signal. The second signal can be a global system for mobile (GSM) signal or a general packet radio service (GPRS) signal. The invention also includes an apparatus with a first transmitter for transmitting an encrypted signal to the first receiver on a first communications network and a second transmitter for transmitting information to the second receiver on a second communications network. The encrypted signal can be a digital video broadcasting (DVB) signal, and the first communications network can be a digital video broadcasting network. The second communications network can be a GSM or GPRS network. The invention further includes methods for receiving and transmitting signals using a terminal with a first receiver and a second receiver, and using a first transmitter and a second transmitter, respectively. These methods involve receiving an encrypted first signal from a first communications network, receiving a second signal conveying information for decrypting the encrypted signal, and decrypting the encrypted signal using the received information. The methods may also involve using security data stored on a SIM for decrypting the encrypted first signal. The encrypted signal can be a DVB signal, and the second signal can be transmitted via a GSM or GPRS network.
A method and system for improving call routing in a PNNI network using crankback messaging. A destination logical group node (LGN) blocked crankback procedure is used by entry border nodes, in the event of a failed connection attempt, to instruct preceding routing capable nodes to route the connection over another link. If the entry border node is in the lowest level peer group a Succeeding End Blocked (SEB) crankback message is sent to the preceding routing-capable node. If the entry border node is not in the lowest level peer group, a destination LGN blocked crankback message is sent to the preceding routing-capable node wherein the message has special information to signal the routing node that the link into the destination LGN is blocked. | 1. A method of routing connections through a data communications network having nodes arranged in a routing hierarchy of respective peer groups, in which a connection is routed between an originating node and a destination node in the hierarchy and a path for the connection, on set up, includes an entry border node in a peer group to which the destination node belongs, a failure to complete a connection between the entry node and the destination node having been detected, the method comprising the steps of: a) determining whether the entry border node has detected any link blocked crankback message with a succeeding null node ID for the connection, b) if a link blocked crankback message with a succeeding null node ID for the connection has not been detected, initiating by the entry border node a crankback message to a preceding routing-capable node in the path indicating that the link into the peer group is blocked; and c) attempting, at the preceding routing-capable node to route the connection to the peer group over another link. 2. The method as defined in claim 1 wherein when the entry border node is in the same peer group as the destination node at the lowest level in the routing hierarchy the initiated crankback message is a succeeding end blocked (SEB) message. 3. The method as defined in claim 1 wherein when the entry border node is in the same peer group as the destination node but not at the lowest level in the routing hierarchy, the initiated crankback message is a destination Logical Group Node (LGN) blocked crankback. 4. The method as defined in claim 3 wherein the destination LGN blocked crankback has succeeding null node ID and a special port ID. 5. The method as defined in claim 3 wherein the destination LGN blocked crankback is a message to signal to the preceding routing-capable node that the link into the destination LGN is blocked. 6. The method as defined in claim 5 wherein the destination LGN blocked crankback is a link blocked crankback with the destination LGN as the preceding node ID, a special port ID (0xfffffffe) and a null succeeding node ID. 7. The method as defined in claim 4 wherein the destination LGN blocked crankback is a crankback with a destination LGN blocking type and the node ID of the destination LGN. 8. The method as defined in claim 4 wherein the destination LGN blocked crankback is a node blocked crankback with a special flag and the node ID of the destination LGN. 9. The method as defined in claim 4 wherein the entry border node signals special crankback information to indicate that the destination LGN is blocked so that the preceding routine-capable node can select a different link into the destination LGN. 10. The method as defined in claim 1 wherein the routing hierarchy is implemented using a PNNI (Private Network Node Interface or Private Network Network Inteface) protocol. 11. The method as defined in claim 10 wherein said data network carries ATM traffic. 12. A system for routing connections through a data communications network having nodes arranged in a routing hierarchy of respective peer groups, in which a connection is routed between an originating node and a destination node in the hierarchy and a path for the connection, on set up, includes an entry border node in a peer group to which the destination node belongs, a failure to complete a connection between the entry node and the destination node having been detected, the system comprising: means at the entry border node to determine whether the entry border node has detected any link blocked crankback message with a succeeding null node ID for the connection, and if not, to initiate a crankback message to a preceding routing-capable node in the path indicating that the link into the peer group is blocked; and means at the preceding routing-capable node to route the connection to the peer group over another link. 13. The system as defined in claim 12 wherein when the entry border node is in the same peer group as the destination node at the lowest level in the routing hierarchy the initiated crankback message is a succeeding end blocked (SEB) message. 14. The system as defined in claim 12 wherein when the entry border node is in the same peer group as the destination node but not at the lowest level in the routing hierarchy, the initiated crankback message is a destination Logical Group Node (LGN) blocked crankback. 15. The system as defined in claim 14 wherein the destination LGN blocked crankback is a message to signal to the preceding routing-capable node that the link into the destination LGN is blocked. 16. The system as defined in claim 15 wherein the destination LGN blocked crankback is a link blocked crankback with the destination LGN as the preceding node ID, a special port ID (0xfffffffe) and a null succeeding node ID. 17. The system as defined in claim 14 wherein the destination LGN blocked crankback is a crankback with a destination LGN blocking type and the node ID of the destination LGN. 18. The system as defined in claim 14 wherein the destination LGN blocked crankback is a node blocked crankback with a special flag and the node ID of the destination LGN. 19. The system as defined in claim 14 wherein the entry border node signals special crankback information to indicate that the destination LGN is blocked so that the preceding routing-capable node can select a different link into the destination LGN. 20. The system as defined in claim 12 wherein the routing hierarchy is implemented using a PNNI (Private Network Node Interface or Private Network Network Inteface) protocol. | This patent describes a method and system for improving call routing in a PNNI network using crankback messaging. The invention uses a blocked crankback procedure to instruct preceding routing-capable nodes to route the connection over another link in the event of a failed connection attempt. The method involves sending a Succeeding End Blocked (SEB) crankback message if the entry border node is in the lowest level peer group, and a destination LGN blocked crankback message if it is not. The destination LGN blocked crankback message contains special information to signal the routing node that the link into the destination LGN is blocked. | Claim 1 describes a method for routing connections through a data communications network. The method involves routing a connection between an originating node and a destination node in a routing hierarchy of peer groups. If a failure to complete a connection is detected between an entry border node and the destination node, the method includes the steps of determining whether the entry border node has detected any link blocked crankback message with a succeeding null node ID for the connection. If such a message is not detected, the entry border node initiates a crankback message to a preceding routing-capable node in the path indicating that the link into the peer group is blocked. The preceding routing-capable node then attempts to route the connection to the peer group over another link. Claim 2 specifies that if the entry border node is in the same peer group as the destination node at the lowest level in the routing hierarchy, the initiated crankback message is a succeeding end blocked (SEB) message. Claim 3 states that if the entry border node is in the same peer group as the destination node but not at the lowest level in the routing hierarchy, the initiated crankback message is a destination Logical Group Node (LGN) blocked crankback. Claim 4 describes that the destination LGN blocked crankback in claim 3 has a succeeding null node ID and a special port ID, and it is used to signal to the preceding routing-capable node that the link into the destination LGN is blocked. Claim 10 indicates that the routing hierarchy is implemented using a PNNI (Private Network Node Interface or Private Network Network Inteface) protocol. Claim 12 describes a system that implements the method of routing connections through a data communications network. The system includes means at the entry border node to determine whether the entry border node has detected any link blocked crankback message with a succeeding null node ID for the connection, and if not, to initiate a crankback message to a preceding routing-capable node in the path indicating that the link into the peer group is blocked. The system also includes means at the preceding routing-capable node to route the connection to the peer group over another link. | This patent describes a method and system for enhancing call routing in a PNNI network using crankback messaging. The invention utilizes a blocked crankback procedure to direct preceding routing-capable nodes to route the connection through an alternative link in case of a failed connection attempt. The method involves sending specific crankback messages, such as Succeeding End Blocked (SEB) messages or destination LGN blocked crankback messages, based on the location of the entry border node and the destination node in the routing hierarchy. These messages contain special information to notify the routing node about blocked links. The patent also specifies that the routing hierarchy is implemented using the PNNI protocol. The system includes means for determining link status and initiating crankback messages, as well as means for rerouting the connection through another link. |  | The present invention is a method and system for improving call routing in a data communications network using crankback messaging. In this method, a connection is routed between an originating node and a destination node in a routing hierarchy of peer groups. If a connection attempt fails, the entry border node instructs preceding routing capable nodes to route the connection over another link. If the entry border node is in the same peer group as the destination node at the lowest level in the hierarchy, a Succeeding End Blocked (SEB) crankback message is sent to the preceding routing-capable node. If the entry border node is not in the lowest level peer group, a destination Logical Group Node (LGN) blocked crankback message is sent to the preceding routing-capable node. This message includes special information to signal that the link into the destination LGN is blocked. The method is implemented using a PNNI protocol, and the system includes means at the entry border node to determine if a link blocked crankback message has been detected, and means at the preceding routing-capable node to route the connection over another link.
A handheld projecting device is adapted to project an image and a pointer pattern on an external surface. The projecting device comprises a sensor to detect the movements of the projecting device and means to dampen the movements of the projected image, based on the detected movements of the projecting device. When the handheld projecting device is turned, the position of the projected image is kept substantially stationary whereas the pointer pattern moves on the projected image to indicate a point of the projected image. In an embodiment, the pointer pattern may be used to make a selection between graphically displayed options. | 1. A device for optically projecting at least a first image and a pointer pattern on an external surface, said device comprising: an image projecting unit for optically projecting at least said first image and said pointer pattern on said external surface, a sensor to provide movement information related to angular movement of said device with respect to said external reference, one or more actuators for mechanically adjusting the position of said first image, and a control unit to move the position of said first image with respect to said pointer pattern according to said movement information by using said one or more actuators such that the relative movement of said first image with respect to said external reference is substantially smaller than the relative movement of said pointer pattern with respect to said external reference. 2. The device according to claim 1, wherein said sensor is further adapted to provide absolute position information of said device. 3. The device according to claim 1, wherein said device further comprises: means to associate a position of said pointer pattern with an action option, which position is determined with respect to said first image, means to receive a command given by a user, and means to accept or reject said action option according to said user command. 4. The device according to claim 1, wherein an angular position of said pointer pattern is substantially fixed with respect to the exterior said device. 5. The device according to claim 1, wherein said control unit is adapted to keep the position of said first image substantially fixed with respect to said external reference. 6. The device according to claim 1 wherein the image projecting unit includes an emissive pointer unit for projecting said pointer pattern. 7. The according to claim 1, wherein said pointer pattern is adapted to be projected as an image. 8. The device according to claim 1, wherein said position of said first image is adapted to be adjusted by electronically moving a position of a primary image displayed on a micro display. 9. The device according to claim 1, wherein said one or more actuators are configured to mechanically move the projecting optics of the device. 10. The device according to claim 1, wherein said device further comprises wireless communication capabilities. 11. A method comprising: optically projecting at least a first image and a pointer pattern on an external surface using a handheld projecting device, providing movement information related to the angular movement of said projecting device with respect to an external reference, and mechanically adjusting the position of said first image with respect to said pointer pattern according to said movement information by using one or more actuators such that the relative movement of said first image with respect to said external reference is substantially smaller than the relative movement of said pointer pattern with respect to said external reference. 12. The method according to claim 11 further comprising providing information related to absolute position information of said handheld projecting device. 13. The method according to claim 11 further comprising moving said pointer pattern to a position, which position is determined with respect to said first image, associating said position with an action option, receiving a command given by a user, and accepting or rejecting said action option according to said user command. 14. The method according to claim 11 wherein an angular position of said pointer pattern is kept substantially fixed with respect to the exterior of said projecting device. 15. The method according to claim 11 wherein the position of said first image is kept substantially fixed with respect to said external reference. 16. The method according to claim 11 wherein said pointer pattern is projected by an emissive pointer unit. 17. The method according to claim 11, wherein said pointer pattern is projected using a combination of projecting optics and a micro display. 18. The method according to claim 11 wherein the position of said first image is adjusted by electronically moving a position of a primary image displayed on a micro display. 19. The method according to claim 11, wherein the position of said first image is adjusted by mechanically moving the projecting optics of the device. 20. The method according to claim 11 wherein said projecting device communicates with external apparatus. 21. A system comprising: a handheld projecting device for optically projecting a at least a first image and a pointer pattern on an external surface, and further apparatus for communicating with said projecting device, said projecting device in turn comprising: a sensor to provide movement information related to the angular movement of said projecting device with respect to an external reference, one or more actuators for mechanically adjusting the position of said first image, and a control unit to move the position of said first image with respect to said pointer pattern according to said movement information by using one or more actuators such that the relative movement of said first image with respect to said external reference is substantially smaller than the relative movement of said pointer pattern with respect to said external reference. 22. A computer program product for a projecting device, said projecting device being for optically projecting a first image and a pointer pattern on an external surface, said computer program product comprising at least computer program code sections stored on a readable medium, which when executed by a processor are for controlling the projection of at least said first image on said external surface, providing movement information related to the angular movement of said projecting device with respect to an external reference, and mechanically adjusting the position of said first image with respect to said pointer pattern according to said movement information by using one or more actuators such that the relative movement of said first image with respect to said external reference is substantially smaller than the relative movement of said pointer pattern with respect to said external reference. 23. A device comprising: image projecting means for optically projecting at least a first image and a pointer pattern on an external surface, a sensing means for providing movement information related to angular movement of said device with respect to an external reference, one or more actuating means for mechanically adjusting the position of said first image, and a control means for moving the position of said first image with respect to said pointer pattern according to said movement information by using said one or more actuating means such that the relative movement of said first image with respect to said external reference is substantially smaller than the relative movement of said pointer pattern with respect to said external reference. 24. The device of claim 23 wherein said image projecting means comprises separate means for projecting said pointer pattern. 25. A device comprising: an image projecting unit for optically projecting at least a first image on an external surface, a pointer unit for optically projecting a pointer pattern on said external surface, a sensor to provide movement information related to angular movement of said mobile device with respect to said external reference, one or more actuators for mechanically adjusting the position of said first image, and a control unit to move the position of said first image with respect to said pointer pattern according to said movement information by using said one or more actuators such that the relative movement of said first image with respect to said external reference is substantially smaller than the relative movement of said pointer pattern with respect to said external reference. | This invention describes a portable projector that can project an image and a pointer pattern onto a surface. The device has a sensor that detects the movements of the projector and adjusts the projected image accordingly to minimize any shaking or instability. When the projector is turned, the projected image remains stable while the pointer pattern moves to indicate a specific point on the image. This pointer pattern can be used to select options displayed graphically on the projected image. | Claim 1: A device that projects a first image and a pointer pattern on an external surface. The device includes an image projecting unit, a sensor for movement information, one or more actuators for adjusting the position of the first image, and a control unit to move the first image with respect to the pointer pattern according to movement information. Claim 2: The device of claim 1 also includes a sensor that provides absolute position information of the device. Claim 3: The device of claim 1 further includes means to associate a position of the pointer pattern with an action option, receive a user command, and accept or reject the action option based on the user command. Claim 4: The device of claim 1 maintains a substantially fixed angular position of the pointer pattern with respect to the exterior of the device. Claim 5: The control unit of the device of claim 1 keeps the position of the first image substantially fixed with respect to the external reference. Claim 6: The image projecting unit of the device of claim 1 includes an emissive pointer unit for projecting the pointer pattern. Claim 7: The pointer pattern of the device of claim 1 is projected as an image. Claim 8: The position of the first image in the device of claim 1 is adjusted by electronically moving the position of a primary image displayed on a micro display. Claim 9: The one or more actuators in the device of claim 1 mechanically move the projecting optics of the device. Claim 10: The device of claim 1 also includes wireless communication capabilities. Claim 11: A method of projecting images and a pointer pattern on an external surface using a handheld projecting device. The method includes optically projecting the first image and the pointer pattern, providing movement information of the device, and adjusting the position of the first image with respect to the pointer pattern based on the movement information. Claim 12: The method of claim 11 also includes providing absolute position information of the handheld projecting device. Claim 13: The method of claim 11 also includes moving the pointer pattern to a position determined with respect to the first image, associating the position with an action option, receiving a user command, and accepting or rejecting the action option based on the user command. Claim 14: The method of claim 11 maintains a substantially fixed angular position of the pointer pattern with respect to the exterior of the projecting device. Claim 15: The method of claim 11 keeps the position of the first image substantially fixed with respect to the external reference. Claim 16: The method of claim 11 projects the pointer pattern using an emissive pointer unit. Claim 17: The method of claim 11 projects the pointer pattern using a combination of projecting optics and a micro display. Claim 18: The method of claim 11 adjusts the position of the first image by electronically moving the position of a primary image displayed on a micro display. Claim 19: The method of claim 11 adjusts the position of the first image by mechanically moving the projecting optics of the device. Claim 20: The method of claim 11 includes communication between the projecting device and external apparatus. Claim 21: A system that includes a handheld projecting device for optically projecting images and a pointer pattern on an external surface, and further apparatus for communication with the projecting device. The projecting device includes a sensor for movement information, one or more actuators for adjusting the position of the first image, and a control unit to move the position of the first image with respect to the pointer pattern based on the movement information. Claim 22: A computer program product for a projecting device that includes computer program code sections stored on a readable medium. When executed by a processor, the code controls the projection of the first image, provides movement information of the projecting device, and adjusts the position of the first image based on the movement information using one or more actuators. Claim 23: A device that includes an image projecting unit for projecting images and a pointer pattern on an external surface, a sensor for movement information, one or more actuators for adjusting the position of the first image, and a control unit to move the first image with respect to the pointer pattern based on the movement information. Claim 24: The device of claim 23 includes separate means for projecting the pointer pattern. Claim 25: A device that includes an image projecting unit for projecting a first image, a pointer unit for projecting a pointer pattern, a sensor for movement information, one or more actuators for adjusting the position of the first image, and a control unit to move the first image with respect to the pointer pattern based on the movement information. | This invention describes a portable projector that can project an image and a pointer pattern onto a surface. The device has a sensor that detects the movements of the projector and adjusts the projected image accordingly to minimize any shaking or instability. The device also includes a control unit that allows users to select options displayed on the projected image using the pointer pattern. The invention claims various methods and systems for projecting images and pointer patterns, including different components such as sensors, actuators, and control units. The device also has wireless communication capabilities and can be controlled using a computer program. | The portable projector of the present invention has a variety of benefits. By using a sensor to detect movements, the projected image remains stable and does not suffer from unwanted shaking or distortion. By including a pointer pattern, users can intuitively interact with | The invention is a handheld projecting device that can project an image and a pointer pattern onto an external surface. The device includes a sensor to detect the movements of the device and means to dampen the movements of the projected image based on the detected movements. This means that when the handheld projecting device is turned, the position of the projected image remains stationary while the pointer pattern moves to indicate a point on the image. In one embodiment, the pointer pattern can be used to make selections between graphically displayed options. The device also includes wireless communication capabilities and can be controlled through a user command. The device can adjust the position of the projected image electronically or mechanically. The device also includes a control unit to keep the position of the image fixed with respect to an external reference.
A method and device for coding a digital image using intra-mode block prediction, wherein a list of prediction modes for each combination of prediction modes of the neighboring blocks is obtained. The modes assigned to each combination of prediction modes may be divided into two groups. The first group includes n (where n is smaller than the overall number of available modes) most probable prediction modes and the second group includes the remaining modes. The modes in the first group are ordered according to their probability. This order may be specified as a list of modes ordered from most probable to the least probable mode. The modes belonging to the second group may be ordered in some predetermined manner, which may be specified depending on the information already available to the decoder. | 1. A method of coding into a bitstream image information comprising a plurality of image blocks using a plurality of spatial prediction modes for intra-mode block prediction, wherein the spatial prediction mode of a current block is determined based on a plurality of derived prediction modes, which are derived based on the spatial prediction modes of a plurality of neighboring blocks of the current block, said method comprising: grouping said plurality of derived prediction modes into a first group and a second group, the first group having a first number of first prediction modes and the second group having a second number of second prediction modes, wherein the first number is smaller than the number of the derived prediction modes, and wherein the first prediction modes have a higher probability of occurrence than the second prediction modes, and coding into the bitstream information indicative of whether the spatial prediction mode of the current block belongs to the first group or the second group. 2. The method of claim 1, further comprising ordering the first prediction modes according to the probability of occurrence among the first prediction modes. 3. The method of claim 1, further comprising arranging the second prediction modes in a predetermined fashion known to the decoding device. 4. The method of claim 1, further comprising coding into the bitstream information indicative of which of the first prediction modes has a highest probability of occurrence when the derived prediction mode with the highest probability of occurrence is selected for use in coding the current block. 5. The method of claim 1, wherein an ordered set of prediction modes is known to the decoding device so that the decoding device determines the order of the second prediction modes based on the ordered set. 6. The method of claim 5, wherein the ordered set is associated with more than one group of the spatial prediction modes of a plurality of neighboring blocks of the current block. 7. The method of claim 1, wherein the derived prediction modes are representable by a plurality of different integers and the second prediction modes are ordered according to an order of the integers known to the decoding device. 8. The method of claim 1, wherein the derived prediction modes are representable by a plurality of different integers, each integer corresponding to a derived prediction mode, and wherein the integers are arranged in an ascending order of the integers for providing an ordered set, said method further comprising removing the integers corresponding to the first prediction modes from the ordered set for providing a modified ordered set, so as to allow the decoding device to determine the order of the second group based on the modified ordered set. 9. The method of claim 1, wherein one of said plurality of derived prediction modes is selected for use in coding the current block, said method further comprising providing the decoding device with information indicative of an ith mode among the second prediction modes if the selected one of the combined prediction modes is in the second group. 10. The method of claim 1, further comprising mapping the spatial prediction modes of the neighboring blocks for providing a complementary prediction mode of the neighboring blocks when needed, determining a complementary prediction mode of the current block based on the complementary prediction mode of the neighboring blocks, and mapping the complementary prediction mode of the current block for obtaining on the spatial prediction mode of the current block. 11. The method of claim 10, wherein the mapping of the complementary prediction mode of the block is carried out by a mirroring function mirroring the first and second blocks. 12. An encoding device for coding an image comprising a plurality of image blocks using a plurality of spatial prediction modes for intra-mode block prediction, wherein the spatial prediction mode of a current block is determined based on a plurality of derived prediction modes, which are derived based on the spatial prediction modes of a plurality of neighboring blocks of the current block, said encoding device comprising means, for grouping said plurality of derived prediction modes into a first group and a second group, the first group having a first number of first prediction modes and the second group having a second number of second prediction modes, wherein the first number is smaller than the number of the derived prediction modes, and wherein the first prediction modes have a higher probability of occurrence than the second prediction modes, and the second prediction modes are ordered in a predetermined fashion known to a decoding device, and means, for coding into a bitstream information indicative of whether the spatial prediction mode of the current block belongs to the first group or the second group. 13. The encoding device of claim 12, further comprising means, responsive to the first group, for ordering the first prediction modes according to probability of occurrence among the first prediction modes for providing an ordered set. 14. The encoding device of claim 12, further comprising means, for providing the decoding device information indicative of the prediction modes in the ordered set that has a highest probability of occurrence. 15. The encoding device of claim 12, further comprising means capable of providing a complementary prediction mode of the neighboring blocks when needed based on the spatial prediction modes of the neighboring blocks so that a complementary prediction mode of the current block can be determined based on the complementary prediction mode of the neighboring blocks, and means, responsive to the complementary prediction mode of the current mode, for providing the spatial prediction mode of the current block based on a mapping of the complementary prediction mode of the current block. 16. A method for decoding from a bitstream image information comprising a plurality of image blocks using a plurality of spatial prediction modes for intra-mode block prediction, wherein the spatial prediction mode of a current block is determined based on a plurality of derived prediction modes, which are derived based on the spatial prediction modes of a plurality of neighboring blocks of the current block, wherein said plurality of derived prediction modes are grouped into a first group and a second group, the first group having a first number of first prediction modes and the second group having a second number of second prediction modes, wherein the first number is smaller than the number of the derived prediction modes, and wherein the first prediction modes have a higher probability of occurrence than the second prediction modes, said method comprising decoding from the bitstream information indicative of whether the spatial prediction mode of the current block belongs to the first group or the second group so as to allow the decoding device to determine the spatial prediction mode of the current block based on the decoded information, and wherein the decoded information is also indicative of which of the first prediction modes has a highest probability of occurrence when the combined prediction mode with the highest probability of occurrence is selected for use in coding and decoding the current block. 17. An image coding system for coding and decoding an image comprising a plurality of image blocks using a plurality of spatial prediction modes for intra-mode block prediction, wherein the spatial prediction mode of a current block is determined based on a plurality of derived prediction modes, which are derived based on the prediction modes of a plurality of neighboring blocks of the current block, said coding system comprising means, for grouping said plurality of derived prediction modes into a first group and a second group, the first group having a first number of first prediction modes and the second group having a second number of second prediction modes, wherein the first number is smaller than the number of the derived prediction modes, and the first prediction modes have a higher probability of occurrence than the second prediction modes, means, for coding into a bitstream group information indicative of whether the spatial prediction mode of the current block belongs to the first group or the second group, and means, for decoding from the bitstream said group information so as to allow the decoding device to determine the spatial prediction mode of the current block based on said decoded information. 18. The image coding system of claim 17, further comprising means, responsive to the first group, for ordering the first prediction modes according to probability of occurrence among the first prediction modes. 19. The image coding system of claim 17, further comprising means, responsive to the second group, for arranging the second prediction modes in a predetermined fashion known to the decoding device. 20. A software application product embodied in a computer readable storage medium having a software application for use in an image coding system for coding into a bitstream image information comprising a plurality of image blocks using a plurality of spatial prediction modes for intra-mode block prediction, wherein the spatial prediction mode of a block is determined based on a plurality of derived prediction modes, which are derived based on the spatial prediction modes of a plurality of neighboring blocks of the block, said software application comprising a code for use in grouping said plurality of derived prediction modes into a first group and a second group, the first group having a first number of first prediction modes and the second group having a second number of second prediction modes, wherein the first number is smaller than the number of the derived prediction modes, and the first prediction modes have a higher probability of occurrence than the second prediction modes, and a code for use in ordering the first prediction modes according to probability of occurrence among the first prediction modes. 21. The software application product of claim 20, wherein the software application further comprises a code for use in arranging the second prediction modes in a predetermined fashion known to the decoding device. 22. An encoding device for coding an image comprising a plurality of image blocks using a plurality of spatial prediction modes for intra-mode block prediction, wherein the spatial prediction mode of a current block is determined based on a plurality of derived prediction modes, which are derived based on the spatial prediction modes of a plurality of neighboring blocks of the current block, said encoding device comprising: a first module for grouping said plurality of derived prediction modes into a first group and a second group, the first group having a first number of first prediction modes and the second group having a second number of second prediction modes, wherein the first number is smaller than the number of the derived prediction modes, and wherein the first prediction modes have a higher probability of occurrence than the second prediction modes, and the second prediction modes are ordered in a predetermined fashion known to a decoding device, and a second module for coding into a bitstream information indicative of whether the spatial prediction mode of the current block belongs to the first group or the second group. 23. The encoding device of claim 22, wherein the first module is configured for ordering the first prediction modes according to probability of occurrence among the first prediction modes for providing an ordered set, based on the first group. 24. The encoding device of claim 23, wherein the first module is configured for providing the decoding device information indicative of the prediction modes in the ordered set that has a highest probability of occurrence. 25. The encoding device of claim 23, wherein the first module is configured for providing a complementary prediction mode of the neighboring blocks when needed based on the spatial prediction modes of the neighboring blocks so that a complementary prediction mode of the current block can be determined based on the complementary prediction mode of the neighboring blocks, and for providing, responsive to the complementary prediction mode of the current mode, the spatial prediction mode of the current block based on a mapping of the complementary prediction mode of the current block. 26. A device comprising: an encoder; and a decoder, wherein the encoder is configured for coding an image comprising a plurality of image blocks using a plurality of spatial prediction modes for intra-mode block prediction, wherein the spatial prediction mode of a current block is determined based on a plurality of derived prediction modes, which are derived based on the spatial prediction modes of a plurality of neighboring blocks of the current block, said encoding device comprising: a first module for grouping said plurality of derived prediction modes into a first group and a second group, the first group having a first number of first prediction modes and the second group having a second number of second prediction modes, wherein the first number is smaller than the number of the derived prediction modes, and wherein the first prediction modes have a higher probability of occurrence than the second prediction modes, and the second prediction modes are ordered in a predetermined fashion known to a decoding device, and a second module for coding into a bitstream information indicative of whether the spatial prediction mode of the current block belongs to the first group or the second group. 27. The device of claim 26, wherein the decoder is configured for decoding from a bitstream image information comprising a plurality of image blocks using a plurality of spatial prediction modes for intra-mode block prediction, wherein the spatial prediction mode of a current block is determined based on a plurality of derived prediction modes, which are derived based on the spatial prediction modes of a plurality of neighboring blocks of the current block, wherein said plurality of derived prediction modes are grouped into a first group and a second group, the first group having a first number of first prediction modes and the second group having a second number of second prediction modes, wherein the first number is smaller than the number of the derived prediction modes, and wherein the first prediction modes have a higher probability of occurrence than the second prediction modes, said decoder comprising: a further module, responsive to decoded information, for determining whether the spatial prediction mode of the current block belongs to the first group or the second group, and for selecting the spatial prediction mode based on said determining. 28. The device of claim 27, wherein the further module is configured for determining based on the decoded information which of the first prediction modes has a highest probability of occurrence when the derived prediction mode with the highest occurrence mode is selected for use in decoding the current block. 29. The device of claim 26, wherein the first module is configured for ordering the first prediction modes according to probability of occurrence among the first prediction modes for providing an ordered set, based on the first group. 30. The device of claim 26, wherein the first module is configured for providing a complementary prediction mode of the neighboring blocks when needed based on the spatial prediction modes of the neighboring blocks so that a complementary prediction mode of the current block can be determined based on the complementary prediction mode of the neighboring blocks, and for providing, responsive to the complementary prediction mode of the current mode, the spatial prediction mode of the current block based on a mapping of the complementary prediction mode of the current block. 31. The device of claim 26, comprising a mobile terminal. | The present invention proposes a method and device for coding digital images utilizing intra-mode block prediction. The method involves generating a list of prediction modes based on the combination of prediction modes from neighboring blocks. These modes are then divided into two groups: the first group with the most probable modes (n modes, where n is smaller than the total available modes) and the second group with the remaining modes. The modes in the first group are ordered based on their probability, providing a list of modes from most to least probable. The modes in the second group are ordered in a predetermined manner, determined by the decoder's existing information. | The invention relates to a method of coding image information using spatial prediction modes for intra-mode block prediction. The method includes grouping the derived prediction modes into a first group and a second group based on their probability of occurrence. The first group contains prediction modes with a higher probability of occurrence, while the second group contains prediction modes with a lower probability of occurrence. The method also involves coding information into the bitstream to indicate whether the spatial prediction mode of the current block belongs to the first group or the second group. The encoding device includes means for grouping the derived prediction modes and means for coding the information into the bitstream. The decoding method involves decoding the information from the bitstream to determine the spatial prediction mode of the current block. An image coding system and a software application product for image coding are also provided. | The present invention introduces a method and device for coding digital images using intra-mode block prediction. The method involves creating a list of prediction modes based on neighboring blocks and dividing them into two groups. The first group consists of the most probable modes, while the second group contains the remaining modes. These modes are ordered based on their probability. The invention also includes coding information into the bitstream to indicate which group the spatial prediction mode of the current block belongs to. The encoding device includes components for grouping modes and coding information, while the decoding method decodes the information to determine the spatial prediction mode. The invention also provides an image coding system and software application product for image coding. | The present invention provides a superior image coding technology capable of efficiently encoding digital images. The proposed method and Device can reduce the bitrate required to transmit an image while keeping the same quality. The proposed technique is simple and easy to implement. It | The present invention relates to a method and device for coding a digital image using intra-mode block prediction. In this method, a list of prediction modes for each combination of prediction modes of the neighboring blocks is obtained. These modes are then divided into two groups: a first group that includes the most probable prediction modes, and a second group that includes the remaining modes. The modes in the first group are ordered according to their probability of occurrence. The modes in the second group are ordered in a predetermined manner known to the decoder. This information is then encoded into a bitstream and used for decoding the image. The method also includes mapping the spatial prediction modes of the neighboring blocks to obtain a complementary prediction mode, which is then used to determine the spatial prediction mode of the current block. The decoding device uses the information in the bitstream to determine the spatial prediction mode of the current block. The encoding device includes means for grouping the derived prediction modes into the first and second groups, and means for coding this information into a bitstream. The decoding device includes means for decoding the information from the bitstream and determining the spatial prediction mode of the current block based on this information. The image coding system includes an encoder and a decoder. The encoder groups the derived prediction modes into the first and second groups and codes this information into a bitstream. The decoder decodes the information from the bitstream and determines the spatial prediction mode of the current block based on this information. Overall, this invention provides a method and device for efficient coding and decoding of digital images using intra-mode block prediction.
The user of a mobile terminal capable of receiving broadcast transmissions, such as Digital Video Broadcast (DVB) transmissions, enters keywords indicative of messages the user wishes to peruse. When the mobile terminal receives a broadcast transmission having a message, keywords associated with the message are compared with the user-entered keywords; if any match, at least a portion of the message is displayed on the mobile terminal. The displayed portion may be a crawl which appears at the bottom of the display screen. The user may request to view the remaining portions, if any, of the message, or to download data linked to the message, where the downloaded data may be for viewing or for another purpose. | 1. A method for a user of a mobile terminal to receive information in a broadcast communication from a local information source, the method comprising the steps of: maintaining, on the mobile terminal, filter data indicative of information the mobile terminal user is desirous of viewing; receiving, by the mobile terminal, the broadcast communication from a broadcast transmitting station, wherein the broadcast communication comprises a message and communication data indicative of the nature of the broadcast communication; displaying on a display of the mobile terminal at least a portion of the message in the broadcast communication; performing, by the mobile terminal, a comparison between the communication data and the filter data according to a predetermined criteria; and providing, by the mobile terminal, a sensible indication to the mobile terminal user if predetermined criteria between the communication data and the filter data are met within the comparison. 2. The method of claim 1, wherein the broadcast communication comprises a Digital Video Broadcast (DVB) transmission. 3. The method of claim 1, wherein the broadcast transmitting station comprises a Digital Video Broadcast (DVB) broadcast transmitting station connected to a DVB Gateway. 4. The method of claim 1, wherein the mobile terminal comprises one of a Digital Video Broadcast (DVB) receiver, a personal data assistant (PDA), and a portable computer. 5. The method of claim 1, wherein the mobile terminal comprises a cellular telephone. 6. The method of claim 5, wherein the cellular telephone is capable of receiving both broadcast communication and communications from a network of the cellular telephone. 7. The method of claim 1, wherein broadcast communications are broadcast in at least one of a substantially recurring and a substantially repetitive manner. 8. The method of claim 7, wherein broadcast communications containing messages with updated information are broadcast periodically. 9. The method of claim 8, wherein the updated information comprises at least one of current stock prices, current game scores, and current news. 10. The method of claim 1, wherein: the filter data comprises first level user keywords and second level user keywords, wherein said first level user keywords indicate a general area of interest, and said second-level user keywords indicate a specific topic within a general area of interest; the communication data comprises broadcast keywords; and the predetermined criteria are deemed met when any user keywords match any broadcast keywords. 11. The method of claim 10, wherein: the first level of user keyword comprises at least one of stock prices, scores of games in a particular sport, and news; the second level user keyword comprises at least one of a stock price of a particular company or corporation, a score of a particular sports team, and a news item concerning a particular topic. 12. The method of claim 10, wherein: when a broadcast keyword matches a first level user keyword, the message in the broadcast communication is displayed. 13. The method of claim 10, wherein: when a broadcast keyword matches a second level user keyword, the message in the broadcast communication is displayed and emphasized. 14. The method of claim 10, wherein: messages in broadcast communications whose broadcast keyword matches a first level user keyword are displayed in a banner scrolling across a horizontal portion of the display, or a banner scrolling up or down a vertical portion of the display; and messages in broadcast communications whose broadcast keyword matches a second level user keyword are displayed in the banner and highlighted. 15. The method of claim 10, wherein: when a broadcast keyword matches a second level user keyword, the sensible indication is at least one of: sounding an audible signal; emphasizing at least a portion of the displayed portion of the message; and causing the mobile terminal to vibrate. 16. The method of claim 1, wherein the displayed portion of the message appears in a banner scrolling across a horizontal portion of the display, or a banner scrolling up or down a vertical portion of the display. 17. The method of claim 1, further comprising the step of: taking, in response to a predetermined indication from the user, an action regarding or determined by the message. 18. The method of claim 17, wherein the predetermined indication comprises pressing a button on the mobile terminal. 19. The method of claim 17, wherein the mobile terminal is a mobile telephone and the action is to dial a telephone number contained in the broadcast communication. 20. The method of claim 17, wherein the action comprises retrieving data from a network. 21. The method of claim 20, wherein the network comprises the internet. 22. The method of claim 20, wherein the action of retrieving data comprises the steps of: using a Uniform Resource Locater (URL) in the broadcast communication to navigate to a location on the network; and downloading, by user action, the data from the location on the network. 23. The method of claim 20, wherein the action of retrieving data comprises the step of: using a hyperlink in the broadcast communication to automatically download the data from a location on the network. 24. The method of claim 1, further comprising the step of: entering, by the user, the filter data into the mobile terminal. 25. The method of claim 24, wherein the step of entering the filter data comprises the step of: downloading the filter data from another device into the mobile terminal. 26. The method of claim 24, wherein the filter data comprises keywords, and the method further comprises the step of: generating additional keywords related to the keywords entered by the user, wherein said generating is performed by a thesaurus and/or dictionary module located in at least one of mobile terminal and a network accessible by the mobile terminal. 27. The method of claim 1, wherein the predetermined criteria depends upon at least one of: contents of the broadcast communication, a type of the broadcast communication, and a sender of the broadcast communication. 28. The method of claim 1, wherein the communication data indicative of the nature of the broadcast communication comprises the message in the broadcast communication. 29. The method of claim 1, wherein the communication data indicative of the nature of the broadcast communication comprises header information in the broadcast communication. 30. The method of claim 29, wherein the performed comparison is between at least one field of the header information and the filter data. 31. A mobile terminal of a user comprising: a processor; an input device connected to the processor; a storage device connected to the processor for storing at least filter data indicative of information the mobile terminal user is desirous of viewing; a broadcast transceiver connected to the processor for receiving a broadcast communication comprising a message and communication data indicative of the nature of the broadcast communication, wherein said broadcast communication is received from a broadcast transmitting station; a display connected to the processor for displaying at least a portion of the message; and filter software operative on the processor for: directing to the display at least a portion of the message; performing a comparison between the communication data and the filter data stored on the storage device; and causing an indication sensible by the mobile terminal user if predetermined criteria between the communication data and the filter data are met within the comparison. 32. The mobile terminal of claim 31, wherein the broadcast transceiver comprises a Digital Video Broadcast (DVB) transceiver. 33. The mobile terminal of claim 31, further comprising: a mobile network transceiver connected to the processor for receiving communications from a mobile network of the mobile terminal. 34. The mobile terminal of claim 31, wherein the broadcast transmitting station comprises a Digital Video Broadcast (DVB) broadcast transmitting station connected to a DVB Gateway. 35. The mobile terminal of claim 31, wherein the mobile terminal comprises one of a Digital Video Broadcast (DVB) receiver, a personal data assistant (PDA), and a portable computer. 36. The mobile terminal of claim 31, wherein the mobile terminal comprises a mobile telephone. 37. The mobile terminal of claim 36, wherein the mobile telephone is capable of receiving both broadcast communication and communications from a network of the mobile telephone. 38. The mobile terminal of claim 31, wherein broadcast communications are broadcast in at least one of a substantially recurring and a substantially repetitive manner. 39. The mobile terminal of claim 38, wherein broadcast communications containing messages with updated information are broadcast periodically. 40. The mobile terminal of claim 38, wherein the updated information comprises at least one of current stock prices, current game scores, and current news. 41. The mobile terminal of claim 31, wherein: the filter data comprises first level user keywords and second level user keywords, wherein said first level user keywords indicate a general area of interest, and said second-level user keywords indicate a specific topic within a general area of interest; the communication data comprises broadcast keywords; and the predetermined criteria are deemed met when any user keywords match any broadcast keywords. 42. The mobile terminal of claim 31, wherein the displayed portion of the message appears in a banner scrolling across a horizontal portion of the display, or a banner scrolling up or down a vertical portion of the display. 43. The mobile terminal of claim 31, wherein the filter software is operative for taking, in response to a predetermined indication from the user, an action regarding the message. 44. The mobile terminal of claim 43, wherein the predetermined indication comprises pressing a button on the mobile terminal. 45. The mobile terminal of claim 43, wherein the mobile terminal is a mobile telephone and the action is to dial a telephone number contained in the broadcast communication. 46. The mobile terminal of claim 43, wherein the action comprises retrieving data from a network. 47. The mobile terminal of claim 46, wherein the network comprises the Internet. 48. The mobile terminal of claim 46, wherein the action of retrieving data comprises the steps of: using a Uniform Resource Locater (URL) in the broadcast communication to navigate to a location on the network; and downloading, by user action, the data from the location on the network. 49. The mobile terminal of claim 46, wherein the action of retrieving data comprises the step of: using a hyperlink in the broadcast communication to automatically download the data from a location on the network. 50. The mobile terminal of claim 31, wherein the predetermined criteria depends upon at least one of: contents of the broadcast communication, a type of the broadcast communication, and a sender of the broadcast communication. 51. The mobile terminal of claim 31, wherein the communication data indicative of the nature of the broadcast communication comprises the message in the broadcast communication. | This system allows users of mobile terminals to search for and display messages that match their entered keywords from broadcast transmissions. The matching messages are displayed as a crawl at the bottom of the terminal's screen. Users can choose to view the full message or download linked data for further use. | Claim 1: A method for a user of a mobile terminal to receive information in a broadcast communication from a local information source. The method includes maintaining filter data indicative of desired information, receiving the broadcast communication from a transmitting station, displaying at least a portion of the message in the broadcast communication, comparing the communication data with the filter data, and providing an indication to the user if predetermined criteria are met. Claim 2: The method of claim 1, where the broadcast communication is a Digital Video Broadcast (DVB) transmission. Claim 3: The method of claim 1, where the transmitting station is a DVB broadcast transmitting station connected to a DVB Gateway. Claim 4: The method of claim 1, where the mobile terminal is a Digital Video Broadcast (DVB) receiver, a personal data assistant (PDA), or a portable computer. Claim 5: The method of claim 1, where the mobile terminal is a cellular telephone. Claim 6: The method of claim 5, where the cellular telephone is capable of receiving both broadcast communication and communications from a cellular network. Claim 7: The method of claim 1, where the broadcast communication is broadcast in a recurring or repetitive manner. Claim 8: The method of claim 7, where broadcast communications with updated information are broadcast periodically. Claim 9: The method of claim 8, where the updated information includes current stock prices, game scores, and news. Claim 10: The method of claim 1, where the filter data includes first level user keywords indicating a general area of interest, and second level user keywords indicating a specific topic within the general area of interest. Claim 11: The method of claim 10, where the first level user keywords include stock prices, scores of games in a particular sport, and news. Claim 12: The method of claim 10, where the second level user keywords include stock prices of a particular company or corporation, scores of a particular sports team, and news items concerning a particular topic. Claim 13: The method of claim 10, where the message in the broadcast communication is displayed when a broadcast keyword matches a first level user keyword. Claim 14: The method of claim 10, where the message in the broadcast communication is displayed and emphasized when a broadcast keyword matches a second level user keyword. Claim 15: The method of claim 10, where messages in broadcast communications whose broadcast keyword matches a first level user keyword are displayed in a scrolling banner, and messages whose broadcast keyword matches a second level user keyword are displayed in the scrolling banner and highlighted. Claim 16: The method of claim 10, where a sensible indication is provided to the user when a broadcast keyword matches a second level user keyword, such as sounding an audible signal, emphasizing a portion of the displayed message, or causing the mobile terminal to vibrate. Claim 17: The method of claim 1, where the displayed portion of the message appears in a scrolling banner on the display. Claim 18: The method of claim 1, further including taking an action regarding the message in response to a predetermined user indication. Claim 19: The method of claim 18, where the predetermined indication is pressing a button on the mobile terminal. Claim 20: The method of claim 18, where the action is dialing a telephone number contained in the broadcast communication when the mobile terminal is a mobile telephone. Claim 21: The method of claim 18, where the action includes retrieving data from a network. Claim 22: The method of claim 21, where the network is the internet, and the data is downloaded from a location on the network using a Uniform Resource Locater (URL) in the broadcast communication. Claim 23: The method of claim 21, where the action of retrieving data includes automatically downloading the data from a location on the network using a hyperlink in the broadcast communication. Claim 24: The method of claim 1, further including entering filter data into the mobile terminal. Claim 25: The method of claim 24, where the filter data is downloaded from another device into the mobile terminal. Claim 26: The method of claim 24, where additional keywords related to the user-entered keywords are generated by a thesaurus and/or dictionary module located in the mobile terminal or a network accessible by the mobile terminal. Claim 27: The method of claim 1, where the predetermined criteria depends on the contents of the broadcast communication, the type of the broadcast communication, or the sender of the broadcast communication. Claim 28: The method of claim 1, where the communication data indicative of the nature of the broadcast communication includes the message in the broadcast communication. Claim 29: The method of claim 1, where the communication data indicative of the nature of the broadcast communication includes header information in the broadcast communication. Claim 30: The method of claim 29, where the comparison is between at least one field of the header information and the filter data. Claim 31: A mobile terminal comprising a processor, an input device, a storage device for storing filter data, a broadcast transceiver, a display, and filter software. The filter software directs the display of a portion of the message in the broadcast communication, performs a comparison between the communication data and the filter data, and causes an indication sensible by the user if predetermined criteria are met. Claim 32: The mobile terminal of claim 31, where the broadcast transceiver is a Digital Video Broadcast (DVB) transceiver. Claim 33: The mobile terminal of claim 31, further including a mobile network transceiver for receiving communications from a mobile network. Claim 34: The mobile terminal of claim 31, where the transmitting station is a DVB broadcast transmitting station connected to a DVB Gateway. Claim 35: The mobile terminal of claim 31, where the mobile terminal is a DVB receiver, a PDA, or a portable computer. Claim 36: The mobile terminal of claim 31, where the mobile terminal is a mobile telephone. Claim 37: The mobile terminal of claim 36, where the mobile telephone is capable of receiving both broadcast communication and communications from a cellular network. Claim 38: The mobile terminal of claim 31, where broadcast communications are broadcast in a recurring or repetitive manner. Claim 39: The mobile terminal of claim 38, where broadcast communications with updated information are broadcast periodically. Claim 40: The mobile terminal of claim 38, where the updated information includes current stock prices, game scores, and news. Claim 41: The mobile terminal of claim 31, where the filter data includes first level user keywords indicating a general area of interest, and second level user keywords indicating a specific topic within the general area of interest. Claim 42: The mobile terminal of claim 31, where the displayed portion of the message appears in a scrolling banner on the display. Claim 43: The mobile terminal of claim 31, where the filter software is operative for taking an action regarding the message in response to a predetermined user indication. Claim 44: The mobile terminal of claim 43, where the predetermined indication is pressing a button on the mobile terminal. Claim 45: The mobile terminal of claim 43, where the action is dialing a telephone number contained in the broadcast communication when the mobile terminal is a mobile telephone. Claim 46: The mobile terminal of claim 43, where the action includes retrieving data from a network. Claim 47: The mobile terminal of claim 46, where the network is the internet, and the data is downloaded from a location on the network using a URL in the broadcast communication. Claim 48: The mobile terminal of claim 46, where the action of retrieving data includes automatically downloading the data from a location on the network using a hyperlink in the broadcast communication. Claim 49: The mobile terminal of claim 31, where the predetermined criteria depends on the contents of the broadcast communication, the type of the broadcast communication, or the sender of the broadcast communication. Claim 50: The mobile terminal of claim 31, where the communication data indicative of the nature of the broadcast communication includes the message in the broadcast communication. | The disclosed system enables users of mobile terminals to search for and display messages that match their entered keywords from broadcast transmissions. The system maintains filter data that represents the desired information, and when a broadcast communication is received from a transmitting station, it displays a portion of the message and compares it with the filter data. If predetermined criteria are met, the system provides an indication to the user. The method can be implemented on various mobile terminal devices, such as Digital Video Broadcast (DVB) receivers, personal data assistants (PDAs), portable computers, or cellular telephones. The broadcast communication can be a DVB transmission and can be broadcast in a recurring or repetitive manner. The system also allows users to take actions in response to the displayed message, such as dialing a telephone number or retrieving data from a network. | The disclosed system utilizes a filter, such as a software tool, to extract and filter keyword information from the broadcast message. The filter can be set to identify messages based on specific criteria, such as language, keywords, or a combination thereof. | The method described involves a user of a mobile terminal receiving information from a local information source through broadcast communications. The user can enter keywords on the mobile terminal to indicate the messages they want to see. When the mobile terminal receives a broadcast transmission containing a message, the keywords associated with the message are compared with the user-entered keywords. If there is a match, at least a portion of the message is displayed on the terminal. The displayed portion can be a crawl at the bottom of the screen. The user can request to view the remaining portions of the message or download linked data. The method also includes actions like dialing a phone number or retrieving data from a network. The mobile terminal can be a digital video broadcast (DVB) receiver, a personal data assistant (PDA), portable computer, or a cellular phone. The broadcast communications can be recurring or repetitive, and may include updated information like stock prices, game scores, or news. Keywords can be categorized into first level and second level, and matching user keywords and broadcast keywords trigger different display formats or indications. The mobile terminal may include a processor, storage, broadcast and mobile network transceivers, display, and filter software. The filter software directs the display, performs the keyword comparison, and provides a sensible indication to the user if the predetermined criteria are met.
The invention relates to a method for determining the lighting conditions surrounding a device comprising a transmissive color LCD display 1. In order to obtain a detailed information on the lighting conditions, it is proposed that the method comprises measuring within the device the intensity of light passing through the LCD display 1 from outside of the device, while no backlight is switched on. The light is color filtered by at least part of the LCD display 1 with a known color distribution. The invention equally relates to a device comprising means for carrying out the proposed method. | 1. A method comprising: measuring within a device comprising a transmissive color liquid crystal display for presenting information to a user, the intensity of light passing through said liquid crystal display from outside of said device, while no backlight is switched on, wherein said light is color filtered by at least part of said liquid crystal display with a known color distribution. 2. A method according to claim 1, wherein at least part of said liquid crystal display is alternatingly turned entirely to one of different colors for providing said color filtered light. 3. A method according to claim 1, wherein at least part of said liquid crystal display is turned to at least one known combination of different colors for providing said color filtered light. 4. A method according to claim 1, wherein the brightness of at least part of said liquid crystal display is additionally varied while measuring the intensity of said color filtered light. 5. A method according to claim 1, wherein basically only the intensity of light penetrating a selected part of said liquid crystal display is measured, and wherein only said selected part of said liquid crystal display is set to a known color distribution for said measurements. 6. A method according to claim 5, wherein only said selected part of said liquid crystal display is set to a known color distribution for said measurements. 7. A method according to claim 1, wherein basically the light penetrating the entire liquid crystal display is measured, and wherein basically the entire liquid crystal display is set to a known color distribution for said measurements. 8. A method according to claim 1, further comprising adjusting settings associated to a specific function of said device and/or to a specific function of a unit connected to said device, based on the measured light intensity of the color filtered light. 9. A method according to claim 8, wherein for adjusting said settings, said measured light intensity values are compared with stored keyvalues, each of said stored keyvalues being associated to predefined values for adjusting said settings. 10. A method according to claim 9, wherein said stored keyvalues and said predefined values are provided to said device by a network based service. 11. A method according to claim 8, wherein for adjusting said settings, said measured light intensity values are evaluated by a network based service providing values for adjusting said settings. 12. A method according to claim 8, wherein adjusting settings based on the measured light intensity of the color filtered light comprises adjusting settings for said liquid crystal display for each presentation. 13. A method according to claim 8, wherein adjusting settings based on the measured light intensity of the color filtered light comprises adjusting settings employed for calibrating a digital camera for an optimized taking of images, which digital camera constitutes said device, is integrated into said device or is connected to said device. 14. A method according to claim 1, wherein said method is performed automatically by said device. 15. A method according to claim 1, wherein said method is performed continuously during the operation of said device. 16. A method according to claim 1, wherein said method can be initiated by a user of said device. 17. A device comprising: a transmissive color liquid crystal display for presenting information to a user; a photometrical sensor placed within said device at a location to which light can penetrate from the outside of said device through said liquid crystal display, which photometrical sensor measures the intensity of light entering said device which was color filtered by said liquid crystal display; and a processor for adjusting said liquid crystal display to provide a known color filtering for measurements by said photometrical sensor. 18. A device according to claim 17, wherein said photometrical sensor comprises a light resistor for measuring the intensity of received light and for outputting corresponding analogue measurement values, and an analogue-to-digital converter for converting analogue measurement values output by said light resistor into digital measurement values. 19. A device according to claim 17, wherein said photometrical sensor comprises a light diode outputting a binary value. 20. A device according to claim 19, wherein said photometrical sensor comprises in addition at least two resistors for enabling different threshold values for said light diode. 21. A device according to claim 17, wherein said photometrical sensor comprises a charge coupled device cell. 22. A device according to claim 21 comprising a digital camera, wherein said charge coupled device cell is used in addition by said digital camera for taking images. 23. A device according to claim 17, wherein said photometrical sensor is placed close to said liquid crystal display such that said photometrical sensor basically measures only light penetrating a selected part of said liquid crystal display. 24. A device according to claim 23, wherein said processor adjusts only said selected part of said liquid crystal display to provide a known color filtering for measurements by said photometrical sensor. 25. A device according to claim 17, wherein said photometrical sensor is placed at a distance to said liquid crystal display such that said photometrical sensor basically measures the light penetrating the entire liquid crystal display. 26. A device according to claim 17, wherein for measurements of the intensity of color filtered light by said photometrical sensor, said processor turns at least part of said liquid crystal display alternatingly entirely to one of different colors. 27. A device according to claim 17, wherein for measurements of the intensity of color filtered light by said photometrical sensor, said processor turns at least part of said liquid crystal display to at least one known combination of different colors. 28. A device according to claim 17, wherein during said measurements by said photometrical sensor, said processor additionally varies the brightness of at least part of said liquid crystal display. 29. A device according to claim 17, wherein said processor further adjusts settings associated to specific functional means of said device and/or to specific functional means of a unit connected to said device, based on measurements by said photometrical sensor. 30. A device according to claim 29, further comprising a data table for storing keyvalues corresponding to possible measurement values provided by said photometrical sensor, and for storing predetermined values for adjusting said settings, which predetermined values are associated to respective ones of said keyvalues, wherein said processor is able to access said data table. 31. A device according to claim 30, wherein said device can be connected to a network, said processor further for updating said values stored in said data table based on data received from a network to which said device is connected. 32. A device according to claim 17, wherein said processor further adjusts settings for said liquid crystal display for each presentation of information. 33. A device according to claim 17 comprising a digital camera, wherein said processor further adjusts settings employed for a calibration of said digital camera for optimizing the taking of images. 34. A device according to claim 17, wherein said processor automatically adjusts said liquid crystal display to provide a known color filtering for measurements by said photometrical sensor and evaluate received measurement values from said photometrical sensor. 35. A device according to claim 17, further comprising a user input for enabling a user to cause said processor to adjust said liquid crystal display to provide a known color filtering for measurements by said photometrical sensor and to evaluate received measurement values from said photometrical sensor. 36. A device comprising: means for presenting color display information to a user; photometrical means placed within said device at a location to which light can penetrate from the outside of said device through said means for presenting color display information to a user, which photometrical means are measuring the intensity of light entering said device which is color filtered by said means for presenting color display information to a user; and means for adjusting said means for presenting color display information to a user to provide a known color filtering for measurements by said photometrical means. 37. A device according to claim 36, wherein said photometrical means comprises a light resistor for measuring the intensity of received light and for outputting corresponding analogue measurement values, and an analogue-to-digital converter for converting analogue measurement values output by said light resistor into digital measurement values. | This invention presents a method for accurately determining the lighting conditions around a device that has a transmissive color LCD display. The method involves measuring the intensity of light passing through the LCD display from outside the device without any backlighting. The light passing through the display is color filtered by a portion of the LCD display with a known color distribution. The invention further includes a device with the necessary means to carry out this method. | Claim 1: This claim describes a method comprising measuring the intensity of light passing through a transmissive color liquid crystal display (LCD) in a device, while no backlight is switched on. The light is color filtered by at least part of the LCD with a known color distribution. Claim 2: This claim adds that at least part of the LCD is alternatingly turned entirely to one of different colors for providing the color filtered light. Claim 3: This claim adds that at least part of the LCD is turned to at least one known combination of different colors for providing the color filtered light. Claim 4: This claim adds that the brightness of at least part of the LCD is additionally varied while measuring the intensity of the color filtered light. Claim 5: This claim states that basically only the intensity of light penetrating a selected part of the LCD is measured, and that only the selected part of the LCD is set to a known color distribution for the measurements. Claim 6: This claim specifies that only the selected part of the LCD is set to a known color distribution for the measurements. Claim 7: This claim states that basically the light penetrating the entire LCD is measured, and that basically the entire LCD is set to a known color distribution for the measurements. Claim 8: This claim describes a method comprising adjusting settings associated with a specific function of the device and/or a specific function of a unit connected to the device, based on the measured light intensity of the color filtered light. Claim 9: This claim adds that for adjusting the settings, the measured light intensity values are compared with stored keyvalues, each associated with predefined values for adjusting the settings. Claim 10: This claim adds that the stored keyvalues and predefined values are provided to the device by a network-based service. Claim 11: This claim adds that for adjusting the settings, the measured light intensity values are evaluated by a network-based service providing values for adjusting the settings. Claim 12: This claim states that adjusting settings based on the measured light intensity of the color filtered light comprises adjusting settings for the liquid crystal display for each presentation. Claim 13: This claim states that adjusting settings based on the measured light intensity of the color filtered light comprises adjusting settings employed for calibrating a digital camera for optimized image taking. The digital camera can be integrated into or connected to the device. Claim 14: This claim states that the method can be performed automatically by the device. Claim 15: This claim states that the method can be performed continuously during the operation of the device. Claim 16: This claim states that the method can be initiated by a user of the device. Claim 17: This claim describes a device comprising a transmissive color liquid crystal display for presenting information to a user, a photometrical sensor placed within the device at a location where light can penetrate from the outside through the liquid crystal display, and a processor for adjusting the liquid crystal display to provide a known color filtering for measurements by the photometrical sensor. Claim 18: This claim specifies that the photometrical sensor comprises a light resistor for measuring the intensity of received light and an analog-to-digital converter for converting the measured analog values into digital measurement values. Claim 19: This claim states that the photometrical sensor comprises a light diode outputting a binary value. Claim 20: This claim adds that the photometrical sensor comprises at least two resistors for enabling different threshold values for the light diode. Claim 21: This claim states that the photometrical sensor comprises a charge-coupled device cell. Claim 22: This claim describes a device comprising a digital camera where the charge-coupled device cell is used for image taking in addition to its use for measurements. Claim 23: This claim specifies that the photometrical sensor is placed close to the liquid crystal display, measuring only light penetrating a selected part of the display. Claim 24: This claim adds that the processor only adjusts the selected part of the liquid crystal display to provide a known color filtering for measurements by the photometrical sensor. Claim 25: This claim states that the photometrical sensor is placed at a distance from the liquid crystal display, measuring the light penetrating the entire display. Claim 26: This claim adds that the processor turns at least part of the liquid crystal display alternatingly entirely to one of different colors for measurements by the photometrical sensor. Claim 27: This claim adds that the processor turns at least part of the liquid crystal display to at least one known combination of different colors for measurements by the photometrical sensor. Claim 28: This claim adds that the processor additionally varies the brightness of at least part of the liquid crystal display during the measurements. Claim 29: This claim describes a device wherein the processor further adjusts settings associated with specific functional means of the device and/or specific functional means of a unit connected to the device, based on measurements by the photometrical sensor. Claim 30: This claim adds that the device comprises a data table storing keyvalues corresponding to possible measurement values provided by the photometrical sensor and predetermined values for adjusting the settings associated with the keyvalues. The processor is able to access the data table. Claim 31: This claim adds that the device can be connected to a network, and the processor further updates the values stored in the data table based on data received from the network. Claim 32: This claim adds that the processor further adjusts settings for the liquid crystal display for each presentation of information. Claim 33: This claim describes a device comprising a digital camera where the processor adjusts settings employed for calibration of the camera for optimized image taking. Claim 34: This claim states that the processor automatically adjusts the liquid crystal display to provide a known color filtering for measurements by the photometrical sensor and evaluates received measurement values from the sensor. Claim 35: This claim adds that the device comprises a user input for enabling a user to cause the processor to adjust the liquid crystal display to provide a known color filtering for measurements by the photometrical sensor and to evaluate received measurement values from the sensor. Claim 36: This claim describes a device comprising means for presenting color display information to a user, photometrical means placed within the device to measure the intensity of light entering the device that is color filtered by the means for presenting color display information, and means for adjusting the means for presenting color display information to provide a known color filtering for measurements by the photometrical means. Claim 37: This claim describes a photometrical means comprising a light resistor for measuring the intensity of received light and an analog-to-digital converter for converting the measured analog values into digital measurement values. | This invention presents a method for accurately determining the lighting conditions around a device with a transmissive color LCD display. The method involves measuring the intensity of light passing through the LCD display from outside the device without any backlighting, which is color filtered by a portion of the LCD display with a known color distribution. The invention also includes a device with the necessary means to carry out this method. The claims define specific aspects of the method and the device, including the use of alternating colors or known combinations of different colors, varying the brightness of the LCD, adjusting settings based on measured light intensity values, and integrating a digital camera into the device for optimized image taking. The claims also describe different types of photometrical sensors and their placement in relation to the LCD. Overall, these claims provide a comprehensive overview of the invention's methodology and device features. |  | This invention describes a method for determining the lighting conditions surrounding a device with a transmissive color LCD display. The method involves measuring the intensity of light passing through the LCD display from outside the device, with no backlight on. The light is color filtered by the LCD display with a known color distribution. The invention also includes a device that carries out this method, which includes a photometrical sensor to measure the intensity of the color-filtered light, and a processor to adjust the LCD display for the measurements. The device can automatically adjust its settings based on the measured light intensity.
This invention relates to a SIP and SDP protocols. The idea of the invention is to modify SDP descriptions included in SIP messages to facilitate transcoding. After receiving an INVITE message from a calling party, the SIP proxy negotiates with a transcoder for getting a list of codecs of the transcoder and their address information. The SIP proxy adds the codec list of the transcoder to the received SDP description in the invite message, and sends this way modified SDP description in an INVITE message to a called party. After receiving the modified SDP, the called party selects codecs or a list of suitable codecs according to preferences in the modified SDP and its own preferences. | 1. A method for initiating a communication session between an originating and a terminating party in which description messages are sent between the parties via a third party, the initiating method comprising: receiving at the third party an invitation description message comprising a list of communication equipment supported by the originating party, modifying at the third party the invitation description message by adding to the list communication equipment supported by translation circuitry that negotiates with the third party; selecting at the terminating party at least one of the communication equipment in the modified message which is sent in a further description message to the third party; and identifying at the third party from said selection whether the translation circuitry is needed for establishing said communication session between the originating and terminating parties. 2. A method according to claim 1, wherein said selecting at the terminating party is carried out according to the preferences of the modified invitation description message and the preferences of the terminating party. 3. A method according to claim 1, wherein if the translation circuitry is not needed, the method further comprises: sending a description message to the originating party with the proposals of communication equipment common to both the originating and terminating party; choosing at the originating party from the proposals which of the common communication equipment is to be used in the established communication session; and acknowledging said choice by sending a final description message from the originating party to the third party which is forwarded to the terminating party. 4. A method according to claim 1, wherein if the translation circuitry is needed, the method further comprises: sending by the third party, a description message to the originating party with proposals of communication equipment supported by the translation circuitry; receiving by the third party, an acknowledgement description message from the originating party with a final choice as to which communication equipment is to be used for the established communication session between the originating party and the translation circuitry; and storing by the third party, the final choice of communication equipment to be used between the originating party and the translation circuitry in the established communication session; choosing, by the third party, from the description message sent during the selecting step, the final communication equipment to be used between the translation circuitry and the terminating party in the established communication session and forwarding said final choice to the terminating party in a final acknowledgement message. 5. A method according to claim 1, wherein said terminating party is capable of selecting a plurality of suitable communication equipment in the modified message. 6. A method according to claim 1, wherein said selecting at the terminating party comprises making a final choice as to which communication equipment is to be used for the established communication session between the translation circuitry and the terminating party. 7. A method according to claim 6, wherein if the translation circuitry is not needed, the method further comprises: sending said chosen communication equipment in a further description message to the originating party; and acknowledging said choice by sending a final description message from the originating party to the third party which is forwarded to the terminating party. 8. A method according to claim 6, wherein if the translation circuitry is needed the method further comprises: storing, at the third party, said chosen communication equipment for the established communication session between the translation circuitry and the terminating party; choosing, by the third party, which communication equipment is to be used for the established communication session between the originating party and the translation circuitry and sending said choice to the originating party; receiving, by the third party, an acknowledgement description message from the originating party and forwarding said acknowledgement message to the terminating party. 9. A method according to claim 1, wherein the communication equipment is a codec. 10. A method according to claim 1, wherein the translation circuitry is a transcoder. 11. A method according to claim 1, wherein said established communication session is comprised of real time protocol (RTP) streams between the originating and terminating parties. 12. A method according to claim 1, wherein said initiating communication session is performed by a signalling protocol. 13. A method according to claim 1, wherein said initiating communication session is performed by a session initiation protocol (SIP) and wherein said description messages use a session description protocol (SDP). 14. A method according to claim 1, wherein said third party is a SIP proxy server. 15. A method according to claim 1, wherein said third party is a call state control function (CSCF) element. 16. A method according to claim 1, wherein the third party negotiates with the communication translation circuitry and is able to reserve communication equipment of said translation circuitry for use during the established communication session. 17. A communication system for initiating a communication session between an originating and a terminating party, the system comprising: means for sending at the originating party an invitation description message to a third party comprising a list of communication equipment supported by the originating party; means for modifying at the third party the invitation description message by adding to the list communication equipment supported by a translation circuit that is able to negotiate with the third party; means for selecting at the terminating party at least one of the communication equipment in the modified message, the selection being sent in a further description message to the third party; and means for identifying at the third party from said selection whether the translation circuitry is needed for establishing a communication session between the originating and terminating parties. 18. An originating device for communicating with a terminating device, the devices communicating via a third device in an initiating communication session, the originating device comprising: communication equipment configured to transfer data during an established communication session; circuitry configured to send an invitation description message to the third device comprising a list of the communication equipment supported by the originating party, wherein the invitation description message is modified by the third device by adding to the list communication equipment supported by a translation device that negotiates with the third device, wherein said terminating device selects at least one of the communication equipment in the modified message which is sent in a further description message to the third device for identifying from said selection whether the translation device is needed for an established communication session between the originating and terminating devices; circuitry configured to receive a list of communication equipment supported by the other devices; and circuitry configured to send acknowledgement messages. 19. The originating device of claim 18, comprising circuitry configured to make the final choice of communication equipment to be used in the established communication session between the originating device and the translation device. 20. A third party device located between an originating device and a terminating device for use in initiating a communication session, the third party device comprising: circuitry configured to negotiate with translation circuitry having communication equipment; circuitry configured to receive from the originating device an invitation description message comprising a list of communication equipment supported by the originating device; circuitry configured to modify the invitation description message by adding to the list, communication equipment supported by the translation circuitry; circuitry configured to send said modified message to the terminating device which selects at least one communication equipment in the modified message; circuitry configured to receive said selection; and circuitry configured to identify from said selection whether the translation circuitry is needed for establishing a communication session between the originating and terminating devices. 21. A terminating device for communicating with an originating device in an established communication session, the devices communicating in an initiating communication session via a third device, the terminating device comprising: communication equipment configured to transfer data during an established communication session; circuitry configured to receive a modified invitation description message from the third device comprising a list of the communication equipment supported by the originating party and which has been modified by adding to the list communication equipment supported by a translation device that negotiates with the third device; circuitry configured to select at least one of the communication equipment in the modified message; circuitry configured to send said selection in a further description message to the third device for identifying from said selection whether the translation device is needed for establishing said communication session between the originating and terminating parties; and circuitry configured to receive acknowledgement messages. 22. The terminating device of claim 21, wherein the circuitry configured to receive acknowledgement messages comprises circuitry configured to receive the final choice of communication equipment to be used in the established communication session between the translation device and the terminating device. 23. The terminating device of claim 21, wherein the circuitry configured to select is able to make a final choice of communication equipment to be used in the established communication session between the translation device and the terminating device. | This invention focuses on enhancing the transcoding process by modifying SDP descriptions within SIP messages. A SIP proxy negotiates with a transcoder to obtain a list of available codecs and their address information. The proxy then incorporates this codec list into the SDP description received in an INVITE message from a calling party. The modified SDP is subsequently sent in an INVITE message to the called party. Upon receiving the modified SDP, the called party selects suitable codecs based on preferences stated in the modified SDP and its own preferences. | This claim set describes a method and system for initiating a communication session between an originating and a terminating party using description messages sent via a third party. The method includes the following steps: 1. The third party receives an invitation description message from the originating party, which includes a list of communication equipment supported by the originating party. 2. The third party modifies the invitation description message by adding communication equipment supported by translation circuitry that negotiates with the third party. 3. The terminating party selects at least one communication equipment from the modified message and sends it to the third party in a further description message. 4. The third party identifies whether the translation circuitry is needed for establishing the communication session based on the selection made by the terminating party. If the translation circuitry is not needed, the following steps are performed: 5. The third party sends a description message to the originating party with proposals of communication equipment that are common to both parties. 6. The originating party chooses from the proposals which of the common communication equipment to use in the established communication session. 7. The originating party acknowledges their choice by sending a final description message to the third party, which is then forwarded to the terminating party. If the translation circuitry is needed, the following steps are performed: 8. The third party sends a description message to the originating party with proposals of communication equipment supported by the translation circuitry. 9. The third party receives an acknowledgement description message from the originating party with a final choice of communication equipment for the session between the originating party and the translation circuitry. 10. The third party stores the final choice of communication equipment between the originating party and the translation circuitry for the established communication session. 11. The third party chooses the final communication equipment to be used between the translation circuitry and the terminating party in the established communication session and forwards this choice to the terminating party in a final acknowledgement message. The claim set also includes specific features and elements such as preferences of the modified invitation description message and the terminating party, the use of codecs and transcoders as communication equipment, the use of real-time protocol (RTP) streams, the use of a signaling protocol (e.g., session initiation protocol) and session description protocol, the use of a SIP proxy server or call state control function (CSCF) element as the third party, and the third party's ability to negotiate with the translation circuitry and reserve its communication equipment for the session. The claim set also covers communication system components such as originating devices, third party devices, and terminating devices, each with their respective functionalities and capabilities. | This invention describes a method and system for improving the transcoding process in communication sessions. The method involves modifying SDP descriptions in SIP messages to enhance the negotiation of codecs and equipment between parties. A third party, acting as a SIP proxy, receives an invitation description message from the originating party, which includes the supported communication equipment. The third party then adds the communication equipment supported by translation circuitry and modifies the message. The terminating party selects suitable communication equipment from the modified message and sends it back to the third party. If translation circuitry is not needed, the third party proposes common communication equipment to both parties, and the originating party chooses from the proposals. If translation circuitry is needed, the third party proposes communication equipment supported by the translation circuitry to the originating party. The originating party then chooses the equipment for the session, and the third party stores the choice. The third party also selects the final equipment between the translation circuitry and the terminating party. The method involves the use of preferences, codecs, transcoders, RTP streams, signaling protocols, SIP proxy servers, and CSCF elements. The system includes originating devices, third party devices, and terminating devices with their respective functionalities. |  | This invention pertains to the use of Session Initiation Protocol (SIP) and Session Description Protocol (SDP) in facilitating transcoding during communication sessions. The invention involves modifying SDP descriptions in SIP messages to include a list of codecs supported by a transcoder. When an INVITE message is received from a calling party, a SIP proxy negotiates with a transcoder to obtain the codec list and address information. The proxy adds the transcoder's codec list to the SDP description in the INVITE message and forwards the modified SDP to the called party. The called party then selects suitable codecs based on its own preferences and the modified SDP. The implementation of this method involves selecting communication equipment, such as codecs, for the communication session between the originating and terminating parties. The method also includes determining if a translation circuit, such as a transcoder, is needed for the session. The invention can be used with real-time protocol (RTP) streams and is performed using SIP and SDP protocols. Various devices, including an originating device, terminating device, and third-party device (such as a SIP proxy server or Call State Control Function element), are used in this invention.
According to the present invention, there is provided a method and device for the viewing, editing and dissemination of an editable object in real-time mobile collaboration sessions. The invention comprises a set of mobile terminals and a protocol which enables users to simultaneously edit the same editable object. An advantageous embodiment of this invention allows for synchronization to occur in real time. Further, synchronization and version control problems are avoided as the invention considers each user's edited version to be a genuine version of the data. The end result of the editing process may be several different versions, and not just one single authoritative version. | 1. A method to operate a plurality of mobile terminals, comprising: storing an editable object in the plurality of mobile terminals, where a memory area of each of a plurality of mobile terminals further comprises a personal area and a shared area, the personal area being arranged to have multiple instances of the editable object, and simultaneously editing the editable object using the shared areas of the memory areas of at least some of the plurality of mobile terminals, where the mobile terminals that are used for editing the editable object send locally generated edit commands to other mobile terminals of the plurality of mobile terminals. 2. A method as in claim 1, where the memory area of the plurality of mobile terminals comprises a working memory area used during editing and a permanent storage memory area. 3. A method as in claim 1, where at least one of the plurality of mobile terminals initiates an editing process whereby information comprising at least one of a hard copy or edited instance is sent from at least one mobile terminal to at least one other of the plurality of mobile terminals. 4. A method as described in claim 3, where the information sent comprises the user's Own Edited Instance of the editable object. 5. A method as described in claim 3, where the information sent comprises other user's Shared Edited Instances. 6. A method as described in claim 3, where the information sent comprises a user's own editing commands. 7. A method as described in claim 3, where the information sent comprises other user's editing commands. 8. A method as described in claim 3, where the information sent comprises contextual control information. 9. A method as described in claim 8, where the contextual control information conveys user information. 10. A method as described in claim 1, where the information in the shared area is automatically synchronized between all users. 11. A method as described in claim 1, where the information in the personal area comprises at least one edited instance of the editable object. 12. A method as described in claim 1, where individual ones of the plurality of mobile terminals indicate when modifications have been made to the editable object. 13. A method as described in claim 1, where at least one of the shared edited instances is transferred from the user's shared area to the user's personal area. 14. A method as described in claim 1, where an editable object is considered to comprise at least two parts comprising: a content part; and at least one comment field. 15. A method as described in claim 14, where a first comment field is designated a hard copy ID field. 16. A method as described in claim 15, where another comment field is designated an edited instance ID field. 17. A method as described in claim 15, wherein when the content of the content part is changed: a hard copy is formed and tagged with an ID; and the hard copy ID field is changed. 18. A method as described in claim 1, where each edited instance has a unique ID associated with it. 19. A method as described in claim 1, where each edited instance is a file. 20. A method as described in claim 1, where each edited instance may be appended to a hard copy. 21. A method as described in claim 1, where there is only one hard copy of the editable object. 22. A method as described in claim 21, where the hard copy is the original version of the editable object. 23. A computer readable medium encoded with a computer program for directing a computer to execute a method that comprises: storing an editable object in a mobile terminal that is a member of a set of mobile terminals; editing the editable object in the mobile terminal; and transmitting edit commands to other members of the set of mobile terminals, where the mobile terminal further comprises a memory area divided into a working memory area and a permanent storage memory area, further logically divided into a personal area and a shared area, where information in the personal area includes at least one edited instance of the editable object. 24. A mobile terminal, comprising a wireless transceiver, a data processor, and a memory for use in storing an editable object, editing the editable object and transmitting, via the wireless transceiver, edit commands to other members of a set of mobile terminals that also store and edit the same editable object, where the mobile terminal further comprises a memory area divided into a working memory area and a permanent storage memory area, further logically divided into a personal area and a shared area, where information in the personal area includes at least one edited instance of the editable object. 25. A wireless communication system comprising a plurality of mobile terminals at least one comprising means for editing an editable object and for transmitting information that comprises edit commands, via the wireless communications system, to others of the plurality of mobile terminals for implementing collaborative editing of said editable object, where the mobile terminal further comprises a memory area divided into a working memory area and a permanent storage memory area, further logically divided into a personal area and a shared area, where information in the personal area includes at least one edited instance of the editable object. 26. A wireless communication system as described in claim 25, where the information further comprises a user's Own Edited Instance. 27. A wireless communication system as described in claim 25, where the information further comprises other user's Shared Edited Instances. 28. A wireless communication system as described in claim 25, where the information further comprises other user's editing commands. 29. A wireless communication system as described in claim 25, where the information further comprises contextual information to convey coordination, control and status information regarding the collaborative editing of the editable object. 30. A wireless communication system as described in claim 25, where the editable object comprises image data. 31. A wireless communication system as described in claim 30, where the editable object further comprises audio data. 32. A wireless communication system as described in claim 25, where information in the shared area is automatically synchronized between all users. 33. A wireless communication system as described in claim 25, where the plurality of mobile terminals indicate via the wireless communication system when modifications have been made to the editable object. 34. A wireless communication system as described in claim 25, where at least one of the shared edited instances is downloaded from the user's shared area to the user's personal area. 35. A wireless communication system as described in claim 25, where each editable object comprises at least a content part and at least one comment field. 36. A wireless communication system as described in claim 35, where a first comment field is designated a hard copy ID field. 37. A wireless communication system as described in claim 36, where another comment field is designated an edited instance ID field. 38. A wireless communication system as described in claim 37, wherein when the contents of the content part is changed a hard copy is formed and tagged with an ID and the hard copy ID field is changed. 39. A wireless communication system as described in claim 25, where each edited instance has a unique ID associated with it. 40. A wireless communication system as described in claim 25, where each edited instance is a separate file. 41. A wireless communication system as described in claim 25, where each edited instance is appended to a hard copy of the editable object. 42. A wireless communication system as described in claim 41, where there is only one hard copy of the editable object. 43. A wireless communication system as described in claim 42, where the hard copy is an original version of the editable object. 44. A wireless communication system as described in claim 25, where the information comprises a user's Own Edited Instance and at least one other user's Shared Edit Instances. 45. A wireless communication system as described in claim 43, where the hard copy includes a watermark. 46. A method as in claim 1, where each mobile terminal of the plurality of mobile terminals maintains a list of its own edit commands and a list of edit commands of other ones of the plurality of mobile devices. 47. A wireless communication system as described in claim 25, where each mobile terminal of the plurality of mobile terminals maintains a list of its own edit commands and a list of edit commands of other ones of the plurality of mobile devices. 48. A wireless communication system as described in claim 25, wherein the editable object is an editable video object. 49. A wireless communication system as described in claim 25, wherein the editable object is sourced from an image archive via the Internet. 50. A wireless communication system as described in claim 25, wherein the editable object is sourced by an image capture device. 51. A wireless communication system as described in claim 25, wherein the editable object is sourced by a camera. 52. A computer program as described in claim 23, wherein the editable object is an editable video object. 53. A mobile terminal as described in claim 24, wherein the editable object is an editable video object. 54. A computer program as described in claim 23, wherein the editable object is an editable image object. 55. A mobile terminal as described in claim 24, wherein the editable object is an editable image object. 56. A method as in claim 1, further comprising utilizing control bits for each mobile terminal of the plurality of mobile terminals to provide contextual updates to other ones of the plurality of mobile devices. 57. A method as in claim 1, where the editable object is an editable video object. 58. A computer program as described in claim 23, where each mobile terminal of the set of mobile terminals maintains a list of its own edit commands and a list of edit commands of other ones of the set of mobile devices. 59. A mobile terminal as in claim 24, where each mobile terminal of the set of mobile terminals maintains a list of its own edit commands and a list of edit commands of other ones of the set of mobile devices. 60. A wireless communication system as described in claim 25, where each one of the plurality of mobile terminals comprises means for editing an editable object and for transmitting information that comprises edit commands, via the wireless communications system, to others of the plurality of mobile terminals for implementing collaborative editing of said editable object. | The present invention is a method and device that allows for real-time collaboration on an editable object using mobile terminals. It includes a protocol that enables multiple users to edit the same object simultaneously. The invention allows for synchronization to occur in real time, avoiding synchronization and version control issues. Each user's edited version is considered a genuine version of the data, leading to multiple versions of the final edited object. | Claim 1: This claim describes a method for operating multiple mobile terminals, where an editable object is stored in each terminal's memory. Each terminal's memory is divided into a personal area and a shared area. The method involves simultaneously editing the editable object using the shared areas of the memory and sending locally generated edit commands to other terminals of the group. Claim 2: This claim specifies that the memory area of the mobile terminals also includes a working memory area and a permanent storage memory area, in addition to the personal and shared areas. Claim 3: This claim involves initiating an editing process where information, such as hard copies or edited instances of the editable object, is sent from one mobile terminal to another. Claim 4: This claim specifies that the information sent during the editing process includes the user's own edited instance of the editable object. Claim 5: This claim states that the information sent during the editing process can also include other users' shared edited instances of the editable object. Claim 6: This claim describes that the information sent during the editing process can include the user's own editing commands. Claim 7: This claim states that the information sent during the editing process can also include other users' editing commands. Claim 8: This claim specifies that the information sent during the editing process can include contextual control information. Claim 9: This claim describes that the contextual control information can convey user information. Claim 10: This claim states that the information in the shared area of the memory is automatically synchronized between all users. Claim 11: This claim specifies that the information in the personal area of the memory includes at least one edited instance of the editable object. Claim 12: This claim states that individual mobile terminals indicate when modifications have been made to the editable object. Claim 13: This claim describes that a shared edited instance can be transferred from the user's shared area to the user's personal area. Claim 14: This claim specifies that the editable object is composed of a content part and at least one comment field. Claim 15: This claim states that a first comment field is designated as a hard copy ID field. Claim 16: This claim describes that another comment field is designated as an edited instance ID field. Claim 17: This claim specifies that when the content of the content part is changed, a hard copy is formed and tagged with an ID, and the hard copy ID field is changed. Claim 18: This claim states that each edited instance has a unique ID associated with it. Claim 19: This claim describes that each edited instance is stored as a separate file. Claim 20: This claim specifies that each edited instance can be appended to a hard copy of the editable object. Claim 21: This claim states that there is only one hard copy of the editable object. Claim 22: This claim describes that the hard copy is the original version of the editable object. Claim 23: This claim describes a computer-readable medium encoded with a computer program that directs a mobile terminal to execute the method described in claim 1. Claim 24: This claim describes a mobile terminal that includes a wireless transceiver, data processor, and memory for storing and editing an editable object, as well as transmitting edit commands to other mobile terminals. Claim 25: This claim describes a wireless communication system that includes multiple mobile terminals capable of editing an editable object and transmitting information, including edit commands, between each other. Claim 26: This claim specifies that the information transmitted includes the user's own edited instance. Claim 27: This claim states that the information transmitted can also include other users' shared edited instances. Claim 28: This claim describes that the information transmitted can also include other users' editing commands. Claim 29: This claim specifies that the information transmitted can include contextual information related to the collaborative editing. Claim 30: This claim states that the editable object can comprise image data. Claim 31: This claim describes that the editable object can also include audio data. Claim 32: This claim specifies that the information in the shared area of the memory is automatically synchronized between all users. Claim 33: This claim states that the mobile terminals indicate when modifications have been made to the editable object. Claim 34: This claim describes that a shared edited instance can be downloaded from the user's shared area to the user's personal area. Claim 35: This claim specifies that the editable object consists of a content part and at least one comment field. Claim 36: This claim states that a first comment field is designated as a hard copy ID field. Claim 37: This claim describes that another comment field is designated as an edited instance ID field. Claim 38: This claim specifies that when the content of the content part is changed, a hard copy is formed and tagged with an ID, and the hard copy ID field is changed. Claim 39: This claim states that each edited instance has a unique ID associated with it. Claim 40: This claim describes that each edited instance is stored as a separate file. Claim 41: This claim specifies that each edited instance can be appended to a hard copy of the editable object. Claim 42: This claim states that there is only one hard copy of the editable object. Claim 43: This claim describes that the hard copy is the original version of the editable object. Claim 44: This claim specifies that the information transmitted includes the user's own edited instance and at least one other user's shared edited instances. Claim 45: This claim states that the hard copy includes a watermark. Claim 46: This claim describes that each mobile terminal maintains a list of its own edit commands and a list of edit commands from other terminals. Claim 47: This claim specifies that each mobile terminal maintains a list of its own edit commands and a list of edit commands from other terminals. Claim 48: This claim describes that the editable object is an editable video object. Claim 49: This claim specifies that the editable object is sourced from an image archive via the Internet. Claim 50: This claim states that the editable object is sourced by an image capture device. Claim 51: This claim describes that the editable object is sourced by a camera. Claim 52: This claim specifies that the computer program described in claim 23 is applied to an editable video object. Claim 53: This claim states that the mobile terminal described in claim 24 is capable of editing an editable video object. Claim 54: This claim describes that the computer program described in claim 23 is applied to an editable image object. Claim 55: This claim specifies that the mobile terminal described in claim 24 is capable of editing an editable image object. Claim 56: This claim specifies the use of control bits for each mobile terminal in order to provide contextual updates to other terminals. Claim 57: This claim states that the editable object is an editable video object. Claim 58: This claim describes that each mobile terminal maintains a list of its own edit commands and a list of edit commands from other terminals. Claim 59: This claim specifies that each mobile terminal maintains a list of its own edit commands and a list of edit commands from other terminals. Claim 60: This claim states that the editable object is an editable video object. | The present invention is a method and device that enable real-time collaboration on an editable object using mobile terminals. It involves dividing the memory of each terminal into personal and shared areas, allowing multiple users to simultaneously edit the same object. The invention ensures real-time synchronization and version control, with each user's edited version considered a genuine version. The claims cover various aspects of the method, including sending and receiving edit commands, transferring edited instances, storing different versions of the object, and incorporating contextual control information. The invention can be implemented through a computer program, a mobile terminal with specific hardware components, or a wireless communication system. It applies to editable objects comprising image or audio data, including videos. |  | The present invention relates to a method and device for real-time mobile collaboration. The invention allows multiple users to simultaneously edit the same object on their mobile devices. The method involves storing the object in the memory areas of the devices, with each device having a personal area and a shared area. The users can edit the object using the shared area and send edit commands to other devices. The invention ensures synchronization in real time and avoids version control issues by considering each user's edited version as a genuine version of the data. The editing process can result in multiple versions of the object. The invention includes various features such as sending hard copies, edited instances, editing commands, and contextual control information between devices. The mobile terminals indicate when modifications have been made, and edited instances can be transferred between personal and shared areas. The editable object consists of a content part and comment fields. Each edited instance has a unique ID, and there is a single hard copy of the object. The invention can be implemented through a computer program or a mobile terminal with wireless capabilities.
A device stores one or more compression rules for an action language. Upon receipt of a signal from a tag (such as an RFID tag, a visual tag, or an audio tag), a compressed data stream corresponding to the tag is decoded from the signal. Based on the one or more compression rules, one or more action parameters are derived from the compressed data stream. With these parameters, a corresponding action is performed. The action may include communicating across a wireless communications network as well as obtaining content from a remote content provider. Also the action may include storing data, such as a contact entry, or a calendar event. | 1. A method, comprising: (a) storing one or more compression rules for an action language; (b) receiving a signal from a tag; (c) decoding from the signal a compressed data stream corresponding to the tag; (d) based on the one or more compression rules, deriving one or more action parameters from the compressed data stream; and (e) performing an action based on the one or more action parameters. 2. The method of claim 1, wherein the one or more compression rules includes at least one of: using short identifiers, storing data in a compact format, using fixed data structures, and using references. 3. The method of claim 1, wherein step (f) comprises communicating across a wireless communications network. 4. The method of claim 1, wherein step (f) further comprises obtaining content from a remote content provider. 5. The method of claim 1, wherein step (f) includes storing a contact entry. 6. The method of claim 1, wherein step (f) includes storing a calendar event. 7. The method of claim 1, wherein the tag is a radio frequency identification (RFID) tag. 8. The method of claim 1, wherein the tag is a visual tag. 9. The method of claim 1, wherein the tag is an audio tag. 10. A wireless communications device, comprising: a tag reader configured to receive a signal from a tag and decode a compressed data stream from the signal; a memory configured to store one or more compression rules for an action language; an action interpreter configured to derive one or more action parameters from the compressed data stream based on the one or more compression rules, and an application configured to perform an action in accordance with the one or more action parameters. 11. The method of claim 10, wherein the one or more compression rules includes at least one of: using short identifiers, storing data in a compact format, using fixed data structures, and using references. 12. The wireless communications device of claim 10, wherein the tag reader is configured to receive the signal from a radio frequency identification (RFID) tag. 13. The wireless communications device of claim 10, wherein the tag reader is configured to receive the signal from a visual tag. 14. The wireless communications device of claim 13, wherein the tag reader comprises a camera. 15. The wireless communications device of claim 10, wherein the tag reader is configured to receive the signal from an audio tag. 16. The wireless communications device of claim 10, wherein the application is a personal contacts application, and the action includes storing a contact entry. 17. The wireless communications device of claim 10, wherein the application is a calendar application, and the action includes storing a calendar event. 18. The wireless communications device of claim 10, wherein the application is a browser application, and the action includes obtaining content from a remote content provider. 19. The wireless communications device of claim 10, wherein the action includes communicating across a wireless communications network. 20. A computer program product comprising a computer readable memory device having computer program logic recorded thereon for enabling a processor in a computer system of a wireless communications device, the computer program logic comprising: program code for enabling the processor to store one or more compression rules for an action language; storing the compact representation in a tag to enable parsing the compact format using stored compression rules for the action language to identify actions and related fields and parameters. 21. A method, comprising: (a) storing a plurality of action language specifications, each action language specification having one or more compression rules; (b) receiving a signal from a tag; (c) decoding from the signal a compressed data stream corresponding to the tag, the compressed data stream including an action language specifier; (d) selecting among the stored action language specifications, an action language specification corresponding to the action language specifier; (e) deriving one or more action parameters from the compressed data stream based on the selected action language specifications corresponding to the action language specifier; and (f) performing an action based on the one or more action parameters. 22. A method, comprising: encoding an action into a compact representation according to an action language, wherein the action language employs one or more of using short identifiers, storing data in a compact format, using fixed data structures, and using references; storing the compact representation in a tag to enable parsing the compact format using stored compression rules for the action language to identify actions and related fields and parameters. 23. An apparatus, comprising: an encoder for encoding an action into a compact representation according to an action language, wherein the action language employs one or more of using short identifiers, storing data in a compact format, using fixed data structures, and using references; and a generator for storing the compact representation in a tag to enable parsing the compact format using stored compression rules for the language to identify actions and related fields and parameters. 24. The apparatus of claim 23, further comprising a memory that stores one or more action language specifications. 25. A tag, comprising: a computer readable memory device; a compact representation in said computer readable memory device, of an action according to an action language; wherein the compact representation employs one or more of using short identifiers, storing data in a compact format, using fixed data structures, and using references to enable parsing the compact format using stored compression rules for the action language to identify actions and related fields an parameters. | This abstract describes a device that utilizes compression rules to decode and process signals from tags, such as RFID tags or visual/audio tags. The device derives action parameters from the compressed data stream and performs corresponding actions, including wireless communication, obtaining content from remote providers, and storing data like contact entries or calendar events. | Claim 1: A method of storing compressed data and performing an action based on the compressed data. The method includes storing compression rules for an action language, receiving a signal from a tag, decoding a compressed data stream from the signal, deriving action parameters from the compressed data stream based on the compression rules, and performing an action based on the action parameters. Claim 2: The method of claim 1, where the compression rules include using short identifiers, storing data in a compact format, using fixed data structures, and using references. Claim 3: The method of claim 1, where the action involves communicating across a wireless communications network. Claim 4: The method of claim 1, where the action involves obtaining content from a remote content provider. Claim 5: The method of claim 1, where the action involves storing a contact entry. Claim 6: The method of claim 1, where the action involves storing a calendar event. Claim 7: The method of claim 1, where the tag is a radio frequency identification (RFID) tag. Claim 8: The method of claim 1, where the tag is a visual tag. Claim 9: The method of claim 1, where the tag is an audio tag. Claim 10: A wireless communications device that can perform actions based on compressed data from a tag. The device includes a tag reader, memory for storing compression rules, an action interpreter, and an application for performing actions based on the compressed data. Claim 11: The wireless communications device of claim 10, where the compression rules include using short identifiers, storing data in a compact format, using fixed data structures, and using references. Claim 12: The wireless communications device of claim 10, where the tag reader can receive signals from a radio frequency identification (RFID) tag. Claim 13: The wireless communications device of claim 10, where the tag reader can receive signals from a visual tag and includes a camera. Claim 14: The wireless communications device of claim 10, where the tag reader can receive signals from an audio tag. Claim 15: The wireless communications device of claim 10, where the application is a personal contacts application and can store contact entries. Claim 16: The wireless communications device of claim 10, where the application is a calendar application and can store calendar events. Claim 17: The wireless communications device of claim 10, where the application is a browser application and can obtain content from a remote content provider. Claim 18: The wireless communications device of claim 10, where the action involves communicating across a wireless communications network. Claim 19: A computer program product for enabling a wireless communications device to perform actions based on compressed data from a tag. The computer program product includes program code for storing compression rules, program code for receiving a signal from a tag and decoding a compressed data stream, program code for deriving action parameters based on the compression rules, and program code for performing an action based on the action parameters. Claim 20: A method of storing compressed data in a tag and parsing the compressed format using compression rules. The method includes encoding an action into a compact representation according to an action language, where the action language employs using short identifiers, storing data in a compact format, using fixed data structures, and using references. The compact representation is then stored in the tag to enable parsing it using the compression rules. Claim 21: A method of performing actions based on compressed data from a tag. The method includes storing multiple action language specifications, receiving a signal from a tag, decoding a compressed data stream from the signal, selecting an action language specification based on the action language specifier in the compressed data stream, deriving action parameters based on the selected action language specification, and performing an action based on the action parameters. Claims 22 and 23: An encoder for encoding an action into a compact representation according to an action language and a generator for storing the compact representation in a tag to enable parsing the compressed format using compression rules. Claim 24: An apparatus that includes an encoder, a generator, and a memory for storing action language specifications. Claim 25: A tag that includes a computer readable memory device and a compact representation of an action in the memory device. The compact representation enables parsing the compressed format using compression rules. | The abstract describes a device and method for decoding and processing signals from tags, such as RFID tags or visual/audio tags. The device stores compression rules for an action language and performs actions based on the derived parameters from the compressed data stream. These actions include wireless communication, obtaining content from remote providers, and storing data like contact entries or calendar events. The claims detail various aspects of the invention, such as specific compression rules, the type of tags that can be used, and the functionalities of the wireless communications device. Additionally, there are claims for a computer program product and methods for storing compressed data in tags and performing actions based on compressed data. There are also claims for an encoder, generator, apparatus, and tag related to the invention. |  | A device is described that can store compression rules for an action language. When a signal is received from a tag, such as an RFID tag, visual tag, or audio tag, a compressed data stream corresponding to the tag is decoded from the signal. Based on the compression rules, action parameters are derived from the compressed data stream. These parameters are then used to perform an action, such as communicating across a wireless network, obtaining content from a remote provider, or storing data. Examples of data that can be stored include contact entries or calendar events. A wireless communications device is also described that includes a tag reader, memory, action interpreter, and application. The tag reader can receive a signal from a tag and decode a compressed data stream. The memory stores compression rules for the action language. The action interpreter derives action parameters from the compressed data stream based on the compression rules. The application performs an action based on the action parameters. A computer program product is also mentioned that includes computer program logic recorded on a memory device. This logic enables a processor to store compression rules for an action language and perform actions based on the rules. Another method is described where multiple action language specifications are stored, each with compression rules. When a signal is received from a tag, a compressed data stream is decoded, and an action language specifier is extracted. The corresponding action language specification is then selected, and action parameters are derived from the compressed data stream based on the selected specification. An action is then performed based on these parameters. An apparatus is mentioned that includes an encoder for encoding actions into a compact representation based on an action language, and a generator for storing that representation in a tag. The tag can then be parsed using compression rules to identify actions and related parameters. In addition, a tag is described that includes a computer-readable memory device and a compact representation of an action stored in that memory. The representation uses compression rules to enable parsing and identification of actions and parameters.
Method for providing a transmission link includes providing a proxy equipment including cache or buffer, establishing a streaming connection or session between the proxy equipment and the mobile terminal, upon request of a service from the terminal requesting streaming data, receiving and storing at the equipment the requested streaming data from a server intended for the mobile terminal and forwarding the received and stored streaming data from the proxy equipment to the mobile terminal if the mobile terminal is detected to be under the coverage of and/or connected to the discontinuous coverage network, where when the request for the service by the mobile terminal is received by the proxy equipment, the proxy equipment establishes a continuous data and signaling transmission link with the server to receive the requested streaming data, and a discontinuous data transmission link with the mobile terminal to forward the received streaming data to the mobile terminal. | 1. Method for providing a transmission link, adapted for a streaming data traffic, to a mobile terminal connected to a discontinuous coverage network, wherein said method comprises: providing a proxy equipment comprising cache or buffer means, establishing a streaming connection or session between said proxy equipment and said mobile terminal, upon request of a service from said terminal requesting streaming data, receiving and storing at said equipment the requested streaming data from a server intended for said mobile terminal, and forwarding the received and stored streaming data from said proxy equipment to said mobile terminal if said mobile terminal is detected to be under the coverage of and/or connected to said discontinuous coverage network; wherein when the request for the service requesting the streaming data by said mobile terminal is received by said proxy equipment, said proxy equipment establishes a continuous data and signaling transmission link with the server to receive the requested streaming data, and a discontinuous data transmission link with said mobile terminal to forward the received streaming data to said mobile terminal. 2. Method according to claim 1, wherein the mobile terminal includes at least two different communication interfaces, at least one allowing it to be connected to a network with continuous coverage and at least one other allowing it to be connected to the network with discontinuous coverage, the setting up and control of the service by the mobile terminal being performed through the network with continuous coverage and the streaming data transmission being performed through the network with discontinuous coverage, by making use of the corresponding adapted communication interfaces. 3. Method according to claim 1, wherein order to establish a transmission link for a streaming data transmission between the considered server and the mobile terminal, this latter sends a RTSP setup message towards said server which is intercepted and modified by the proxy equipment in order to establish a continuous RTP transmission link between said proxy equipment and said considered server and a discontinuous transmission link for streaming data transmission between said proxy equipment and said mobile terminal. 4. Method according to claim 3, wherein the transmission link between the mobile terminal and the proxy equipment is managed by taking into consideration RTSP messages from said mobile terminal and the specificities of their mutual discontinuous connection. 5. Method according to claim 3, wherein prior to the sending of the RTSP setup message by the mobile terminal, the considered server sends streaming session description data to the mobile terminal, said description data being recorded by the proxy equipment in order to reserve adapted resources on the discontinuous network and to setup the means needed for the discontinuous transmission link. 6. Method for providing streaming services to a mobile terminal belonging to a discontinuous coverage network, wherein said method consists, upon each request of streaming services from said mobile terminal, in providing a transmission link or connection between said terminal and the concerned streaming server by using the method according to claim 1. 7. Communication system able to provide a transmission link adapted for a streaming data traffic between a server and a mobile terminal connected or belonging to a discontinuous coverage network, wherein it also comprises a proxy equipment comprising cache or buffer means for receiving and storing at said equipment streaming data intended for said mobile terminal, said proxy equipment being able to establish a streaming connection or session between said proxy equipment and said mobile terminal, upon request of a service from said terminal requesting streaming data, forward streaming data to said mobile terminal when this latter is detected to be under the coverage of and/or connected to said discontinuous coverage network and establish a continuous data and signaling transmission link with the server to provide said requested streaming data to said proxy equipment. 8. Communication system for performing the method of claim 1, wherein said communication system is able to provide a transmission link adapted for a streaming data traffic between a server and a mobile terminal connected or belonging to a discontinuous coverage network, wherein it also comprises a proxy equipment comprising cache or buffer means for receiving and storing at said equipment streaming data intended for said mobile terminal, said proxy equipment being able i) to establish a streaming connection or session between said proxy equipment and said mobile terminal, upon request of a service from said terminal requesting streaming data and ii) to forward streaming data to said mobile terminal when this latter is detected to be under the coverage of and/or connected to said discontinuous coverage network. | The disclosed method involves using a proxy equipment with cache or buffer to provide a transmission link. This includes establishing a streaming connection between the proxy equipment and the mobile terminal. When the mobile terminal requests streaming data, the proxy equipment receives and stores the requested data from a server and forwards it to the mobile terminal if it is connected to a discontinuous coverage network. The proxy equipment establishes a continuous data and signaling transmission link with the server to receive the requested data, and a discontinuous data transmission link with the mobile terminal to forward the received data. | Claim 1: A method is disclosed for providing a transmission link to a mobile terminal connected to a discontinuous coverage network. The method involves providing a proxy equipment comprising cache or buffer means, establishing a streaming connection or session between the proxy equipment and the mobile terminal, receiving and storing the requested streaming data from a server intended for the mobile terminal, and forwarding the received and stored streaming data from the proxy equipment to the mobile terminal if the mobile terminal is detected to be under the coverage of and/or connected to the discontinuous coverage network. The proxy equipment establishes a continuous data and signaling transmission link with the server to receive the requested streaming data, and a discontinuous data transmission link with the mobile terminal to forward the received streaming data. Claim 2: The method of claim 1 further includes a mobile terminal with at least two different communication interfaces. The mobile terminal can be connected to a network with continuous coverage and a network with discontinuous coverage. The setting up and control of the service by the mobile terminal is performed through the network with continuous coverage, while the streaming data transmission is performed through the network with discontinuous coverage using the corresponding adapted communication interfaces. Claim 3: The method of claim 1 involves the mobile terminal sending an RTSP setup message to the server to establish a transmission link for streaming data transmission. The proxy equipment intercepts and modifies the RTSP setup message to establish a continuous RTP transmission link between the proxy equipment and the server, and a discontinuous transmission link for streaming data transmission between the proxy equipment and the mobile terminal. Claim 4: The method of claim 3 manages the transmission link between the mobile terminal and the proxy equipment by considering RTSP messages from the mobile terminal and the specificities of their mutual discontinuous connection. Claim 5: Prior to the sending of the RTSP setup message by the mobile terminal, the server sends streaming session description data to the mobile terminal. The proxy equipment records the description data to reserve adapted resources on the discontinuous network and set up the means needed for the discontinuous transmission link. Claim 6: A method is disclosed for providing streaming services to a mobile terminal belonging to a discontinuous coverage network. The method involves providing a transmission link between the mobile terminal and the streaming server using the method described in claim 1. Claim 7: A communication system is disclosed for providing a transmission link adapted for streaming data traffic between a server and a mobile terminal connected or belonging to a discontinuous coverage network. The system includes a proxy equipment comprising cache or buffer means for receiving and storing streaming data intended for the mobile terminal. The proxy equipment can establish a streaming connection or session between the proxy equipment and the mobile terminal upon request, forward streaming data to the mobile terminal when it is detected to be under the coverage of and/or connected to the discontinuous coverage network, and establish a continuous data and signaling transmission link with the server to provide the requested streaming data. Claim 8: A communication system is disclosed for performing the method described in claim 1. The system includes a proxy equipment comprising cache or buffer means for receiving and storing streaming data intended for the mobile terminal. The proxy equipment can establish a streaming connection or session between the proxy equipment and the mobile terminal upon request, and forward streaming data to the mobile terminal when it is detected to be under the coverage of and/or connected to the discontinuous coverage network. | A method and communication system are disclosed for providing a transmission link to a mobile terminal connected to a discontinuous coverage network. The method involves using a proxy equipment with cache or buffer means to establish a streaming connection between the proxy equipment and the mobile terminal. The proxy equipment receives and stores requested streaming data from a server and forwards it to the mobile terminal if it is connected to a discontinuous coverage network. The proxy equipment establishes a continuous data and signaling transmission link with the server and a discontinuous data transmission link with the mobile terminal. The system includes the proxy equipment with cache or buffer means for receiving and storing streaming data, as well as establishing the streaming connection and transmission links between the server and mobile terminal. | A system and method are disclosed for providing a transmission link to a mobile terminal connected to a discontinuous coverage network. The system comprises a proxy equipment with cache or buffer means for storing streaming data and establishing a streaming connection between the proxy equipment and | A method and communication system are described for providing a transmission link for streaming data traffic to a mobile terminal connected to a discontinuous coverage network. The method involves using a proxy equipment with cache or buffer capabilities. When the mobile terminal requests streaming data, the proxy equipment receives and stores the requested data from a server, and then forwards it to the mobile terminal if it is under the coverage of or connected to the discontinuous coverage network. The proxy equipment establishes a continuous data and signaling transmission link with the server to receive the requested data, and a discontinuous data transmission link with the mobile terminal to forward the data. The system allows for streaming services to be provided to mobile terminals in a discontinuous coverage network. Additionally, the system can handle mobile terminals with different communication interfaces, allowing them to connect to networks with continuous and discontinuous coverage.
The invention relates to a device, system and method a method for applying a certain Quality of Service (QoS) to a data stream (31 a 31 c, 32 a 32 b, 33 a) of an application (3133) communicating data over a sockets connection. The method comprises providing a uniquely identifiable identifier (UID, Stream Type) the application (3133) or to the data stream (31 a 31 c, 32 a 32 b, 33 a) from or to the application, and associating said identifier (UID, Stream Type) with a particular QoS in order to apply the particular QoS to the particular application (3133) or to the particular data stream (31 a 31 c, 32 a 32 b, 33 a), which application or data stream is identified by the identifier. | 1. A method comprising: providing a unique identifier (UID, Stream Type) to an application executing in a terminal device, the unique identifier uniquely identifying at least one of the application and the data stream from or to the application; providing the unique identifier in addition to a port number to a protocol stack in the terminal device; determining an association between said identifier and a particular Quality of Service (QoS) policy in the protocol stack using a database stored in said terminal device; determining in the protocol stack within the terminal device QoS parameters contained in the QoS policy; transmitting from said terminal device to the network the QoS parameters to be applied to the data stream from or to the application; and applying the (QoS) parameters to the data stream of the application communicating data over a sockets connection. 2. A method according to claim 1, wherein the method comprises transferring the identifier (ULD, Stream Type) over the sockets connection. 3. A method according to claim 1, wherein the method further comprises providing a socket application program interface to the application, establishing a socket for transfer of the data stream, and transferring the identifier (ULD, Stream Type) over the socket application program interface to uniquely identify said at least one of the particular application and the particular data stream, which application or data stream is identified by the identifier, in order apply the particular QoS to the data stream being communicated over the sockets connection. 4. A device comprising: an application program configured to execute a particular application and to communicate data over a sockets connection, to provide a unique identifier (UID, Stream Type) in addition to a port number to a protocol stack in a terminal device; an operating system configured to provide the identifier to the application, the identifier uniquely identifying at least one of the application and the data stream from or to the application; and the protocol stack configured to determine an association between said identifier and a particular Quality of Service (QoS) policy by reading a database stored in said device, to determine in the device the QoS parameters contained in the QoS policy and to communicate from said device to the network the QoS parameters to be applied to the data stream from or to the application. 5. A device comprising: an application program configured to execute a particular application, to communicate data over a sockets connection and to provide a centrally defined identifier (UID, Stream Type) in addition to a port number to a protocol stack in the device; an operating system configured to associate the centrally defined identifier to the application, the centrally defined identifier uniquely identifying at least one of the application and the data stream from or to the application; and the protocol stack configured to determine within the device an association between the centrally defined identifier and a particular Quality of Service (QoS) policy by reading a database stored in said device, to determine within said device the QoS parameters contained in the QoS policy and to communicate from said device to the network the QoS parameters to be applied to the data stream from or to the application. 6. A device according to claim 4, wherein the device further comprises the protocol stack is configured to provide a socket application program interface to the application, to establish a socket for transfer of the data; and the application program is configured to transfer the centrally defined identifier (UID, Stream Type) over the socket application program interface to uniquely identify said at least one of the particular application and the particular data, which application or data is identified by the centrally defined identifier, in order apply the particular QoS to the data being communicated over the sockets connection. 7. A computer program product for an electronic device having an application to communicate data over a sockets connection, wherein in that the computer program product comprises; computer program means for providing a uniquely identifiable identifier (UID, Stream Type) to the application, the identifier uniquely identifying at least one of the application and the data stream from or to the application; computer program means for providing the identifier in addition to a port number to a protocol stack in the terminal device; computer program means for determining an association between said identifier and a particular QoS policy in the protocol stack using a database stored in said electronic device; computer program means for determining in the protocol stack within said electronic device the QoS parameters contained in the QoS policy; and computer program means for communicating from said electronic device to the network the QoS parameters to be applied to the data stream from or to the application. 8. A computer program product according to claim 7, wherein the computer program product further comprises computer program means for providing a socket application program interface to the application, computer program means for establishing a socket for transfer of the data, and computer program means for transferring the identifier CUID, Stream Type) over the socket application program interface to uniquely identify said at least one of the particular application and the particular data, which application or data is identified by the identifier, in order apply the particular QoS to the data being communicated over the sockets connection. | This invention describes a device, system, and method for applying Quality of Service (QoS) to a data stream of an application that is communicating data over a sockets connection. The method involves assigning a unique identifier (UID, Stream Type) to the application or data stream, and associating this identifier with a specific QoS in order to apply the desired QoS to the identified application or data stream. | Claim 1: A method of applying Quality of Service (QoS) parameters to a data stream in a terminal device, comprising: - Providing a unique identifier (UID, Stream Type) to an application in the terminal device, where the UID uniquely identifies the application or the data stream associated with the application. - Providing the UID and a port number to a protocol stack in the terminal device. - Determining an association between the UID and a specific QoS policy in the protocol stack, using a database stored in the terminal device. - Determining the QoS parameters contained in the QoS policy in the protocol stack. - Transmitting the QoS parameters from the terminal device to the network to be applied to the data stream. - Applying the QoS parameters to the data stream of the application that is communicating data over a sockets connection. Claim 2: The method of claim 1 further includes transferring the unique identifier (UID, Stream Type) over the sockets connection. Claim 3: The method of claim 1 further includes providing a socket application program interface (API) to the application, establishing a socket for data transfer, and transferring the unique identifier (UID, Stream Type) over the socket API to identify the application or data stream for applying the specific QoS to the data stream being communicated over the sockets connection. Claim 4: A device comprising: - An application program configured to execute a specific application and communicate data over a sockets connection, and provide a unique identifier (UID, Stream Type) along with a port number to a protocol stack in a terminal device. - An operating system that provides the unique identifier to the application, where the unique identifier uniquely identifies the application or the data stream associated with the application. - A protocol stack that determines the association between the unique identifier and a specific QoS policy by accessing a database stored in the device, determines the QoS parameters contained in the QoS policy, and communicates the QoS parameters from the device to the network to be applied to the data stream from or to the application. Claim 5: A device comprising: - An application program configured to execute a specific application, communicate data over a sockets connection, and provide a centrally defined identifier (UID, Stream Type) along with a port number to a protocol stack in the device. - An operating system that associates the centrally defined identifier with the application, where the centrally defined identifier uniquely identifies the application or the data stream associated with the application. - A protocol stack that determines the association between the centrally defined identifier and a specific QoS policy by accessing a database stored in the device, determines the QoS parameters contained in the QoS policy, and communicates the QoS parameters from the device to the network to be applied to the data stream from or to the application. Claim 6: The device of claim 4, further including: - The protocol stack providing a socket application program interface (API) to the application. - The application program transferring the centrally defined identifier (UID, Stream Type) over the socket API to uniquely identify the specific application or data, enabling the application of the specific QoS to the data being communicated over the sockets connection. Claim 7: A computer program product for an electronic device, where the electronic device has an application for communicating data over a sockets connection, and the computer program product includes: - Computer program means for providing a uniquely identifiable identifier (UID, Stream Type) to the application, where the identifier uniquely identifies the application or the data stream associated with the application. - Computer program means for providing the identifier along with a port number to a protocol stack in the electronic device. - Computer program means for determining the association between the identifier and a specific QoS policy in the protocol stack, using a database stored in the electronic device. - Computer program means for determining the QoS parameters contained in the QoS policy within the electronic device's protocol stack. - Computer program means for communicating the QoS parameters from the electronic device to the network to be applied to the data stream from or to the application. Claim 8: The computer program product of claim 7, further comprising: - Computer program means for providing a socket API to the application. - Computer program means for establishing a socket for data transfer. - Computer program means for transferring the identifier (UID, Stream Type) over the socket API to uniquely identify the specific application or data, allowing the specific QoS to be applied to the data being communicated over the sockets connection. | This invention presents a method and system for applying Quality of Service (QoS) to a data stream of an application communicating over a sockets connection. The method involves assigning a unique identifier (UID, Stream Type) to the application or data stream and associating it with a specific QoS policy. The system includes a protocol stack, an operating system, and an application program. The protocol stack determines the association between the unique identifier and the QoS policy stored in a database, and transmits the QoS parameters to the network for the data stream. The application program communicates the UID and data over the sockets connection, enabling the specific QoS to be applied. A computer program product is also provided for implementing this method on an electronic device. |  | The invention is related to a method, device, and computer program product for applying Quality of Service (QoS) to a data stream of an application that communicates data over a sockets connection. The method involves providing a unique identifier to the application or data stream, associating the identifier with a specific QoS policy, determining the QoS parameters contained in the policy, transmitting the parameters to the network, and applying the parameters to the data stream. The device includes an application program, an operating system, and a protocol stack that perform similar functions, and the computer program product includes computer program means for carrying out these functions.
A method is provided for authenticating an action between a control point and a user. A token which performs authentication is presented to the control point. The control point may be authenticated by using the token. The token may include a communication portion that obtains information regarding the control point and that communicates with a token issuer to authenticate the control point based on the information. A user interface portion may be coupled to the communication portion to indicate a result of the authentication to a user. | 1. A method comprising: obtaining information from a control point by a token, the token configured to connect to a network having a token issuer accessing a database of issued tokens and a control point operator accessing a database of approved control points, the network including a first communication pathway and a second communication pathway, said token obtaining the information from the control point via a third communication pathway; transmitting from said token said information obtained from said control point to said token issuer via said first communication pathway and information regarding said token to said control point operator via said second communication pathway, said control point operator authenticating said token with said token issuer and said token issuer authenticating said control point with said control point operator; receiving at said token via said first and second communication pathways said authentication of said control point and said authentication of said token; transmitting to said control point said authentication of said token via said third communication pathway so as to authenticate an action performed at said control point by a user involving said token that was issued to the user and which is involved with the user performing the action, wherein the token is a mobile wireless communication device. 2. The method of claim 1, wherein said mobile communication device communicates with said token issuer using a wireless communication path in at least part of said first communication pathway. 3. The method of claim 1, wherein said control point authorizing said action based on authentication of said token. 4. The method of claim 1, wherein said action comprises a financial transaction. 5. The method of claim 1, wherein said authenticating comprises access control to a door, where said control point includes a door lock that controls operation of said door. 6. The method of claim 1, wherein said authenticating said control point comprises notifying said user whether said control point has authorization for said action. 7. A device comprising: a wireless communication portion that obtains information via a first communication path regarding a control point and communicates wirelessly via a second communication path with an external entity to authenticate said control point based on said information and communicates wirelessly via a third communication path to authenticate a user to the control point to perform an action using the control point, said device having been issued to said user, said wireless communication portion configured to transmit via said first communication path authentication of said device to the control point after having been received from said network via said third communication path; and a user interface portion, coupled to said communication portion, to indicate a result of said authentication of the control point to a user, wherein the device is a mobile communication device and said communication authenticating said control point and said user device is received from over said network, with authentication of said control point from said external entity including verification of said control point with a control point operator and authentication of said device from said control point operator including verification of said device with said external entity. 8. The device of claim 7, wherein said action comprises a financial transaction. 9. The device of claim 7, wherein said action comprises access control. 10. The device of claim 7, wherein said user interface portion notifies said user whether said control point has authorization for said action. 11. The device of claim 7, wherein said user interface portion comprises a display device. 12. The device of claim 7, further comprising a card that connects with said communication portion, said card containing information regarding one of said device and said user. 13. The device of claim 7, wherein said communication portion is temporarily coupled to said device. 14. The method of claim 1, said action including collecting a toll. 15. The device of claim 7, wherein said action includes collecting a toll. 16. A method comprising: obtaining information from a control point by a token, the token having been issued to a user to authenticate an action performed at the control point and involving the token, the token configured to connected to a network having a token issuer accessing a database of issued tokens and a control point operator accessing a database of approved control points, said network forming a first communication pathway and a second communication pathway, said token accessing the network via a first wireless interface, said token obtaining the information via a third communication pathway using a second wireless interface of said token; transmitting via said first communication pathway using said first wireless interface through said network from said token said information obtained from said control point and transmitting via said second communication pathway information regarding said token, said information being transmitted to said network from said token; receiving at said token via said first and second communication pathways over said first wireless interface an authentication of said control point and an authentication of said token; and transmitting to said control point said authentication of said token via said third communication pathway using said second wireless interface, wherein the token is a mobile wireless communication device. 17. A method comprising: obtaining information from a control point by a token, the token having been issued to a user so as to authenticate an action performed at the control point, the action involving the token, the token being connectable to a network having a token issuer accessing a database of issued tokens and a control point operator accessing a database of approved control points, said network forming a first communication pathway and a second communication pathway, the token obtaining the information via a third communication pathway where the control point is local to said token; transmitting via said first communication pathway through said network from said token said information obtained from said control point and transmitting via said second communication pathway information regarding said token, said information being transmitted to said network from said token; receiving at said token via said first and second communication pathways an authentication of said control point and an authentication of said token; and transmitting to said control point said authentication of said token via said third communication pathway, wherein the token is a mobile wireless communication device. | This disclosure describes a method for authenticating an action between a control point and a user. The method involves using a token to perform authentication. The token includes a communication portion that obtains information about the control point and communicates with a token issuer to authenticate the control point based on this information. The token also includes a user interface portion that informs the user of the authentication result. | Claim 1: A method for authentication using a token connected to a network. The token obtains information from a control point, which is authenticated with the token issuer and vice versa. The token then transmits the authentication information to the control point, allowing the user to perform an action at the control point. Claim 2: The method of claim 1, wherein the token is a mobile wireless communication device that communicates with the token issuer wirelessly. Claim 3: The control point authorizes the action based on the authentication of the token. Claim 4: The method of claim 1, wherein the action performed at the control point involves a financial transaction. Claim 5: The method of claim 1, wherein the control point is a door lock and the action involves access control to a door. Claim 6: The method of claim 1, wherein the user is notified whether the control point has authorization for the action. Claim 7: A device that includes a wireless communication portion and a user interface portion. The wireless communication portion obtains information from a control point and communicates with an external entity to authenticate the control point and the user. The device is a mobile communication device, and the user interface portion indicates the result of the control point authentication to the user. Claim 8: The device of claim 7, wherein the action performed using the control point involves a financial transaction. Claim 9: The device of claim 7, wherein the action performed using the control point involves access control. Claim 10: The device of claim 7, wherein the user interface portion notifies the user whether the control point has authorization for the action. Claim 11: The device of claim 7, wherein the user interface portion includes a display device. Claim 12: The device of claim 7, further comprising a card that contains information regarding the device or the user. Claim 13: The device of claim 7, wherein the wireless communication portion is temporarily coupled to the device. Claim 14: The method of claim 1, wherein the action performed at the control point involves collecting a toll. Claim 15: The device of claim 7, wherein the action performed using the control point involves collecting a toll. Claim 16: A method for authentication using a token connected to a network. The token obtains information from a control point, which is authenticated with the token issuer and vice versa. The token then transmits the authentication information to the control point, allowing the user to perform an action at the control point. The token is a mobile wireless communication device. Claim 17: A method for authentication using a token connected to a network. The token obtains information from a control point, which is authenticated with the token issuer and vice versa. The token then transmits the authentication information to the control point, allowing the user to perform an action at the control point. The token is a mobile wireless communication device, and the control point is local to the token. | This disclosure presents a method for authenticating an action between a control point and a user using a token. The token obtains information about the control point and communicates with a token issuer to authenticate the control point. The token then transmits the authentication information to the control point, allowing the user to perform an action. The authentication method is particularly useful for financial transactions or access control to doors. A device incorporating a wireless communication portion and a user interface portion is also described, which informs the user of the control point's authentication result. | The authentication process begins when the control point sends a request for authentication to the token. The token obtains information about the control point, such as an identifier or a cryptographic key associated with the action. The token then sends the information to a | The present invention discloses a method and device for authenticating actions between a control point and a user. The method involves using a token, which is a mobile wireless communication device, to obtain information from the control point. The token then communicates with a token issuer and a control point operator to authenticate both the control point and the token. The authentication results are transmitted back to the token, which then authenticates the user's action at the control point. The device includes a wireless communication portion and a user interface portion to indicate the authentication result to the user. The invention can be used for various applications, such as financial transactions and access control.
A PLL comprises a VCO and a loop filter, wherein the VCO generates an AC output signal having a frequency which depends on an applied control voltage, and wherein the loop filter provides a control voltage to the VCO. The control voltage reflects determined phase differences between a potentially frequency divided output signal of the VCO and a reference signal. When operating the PLL, frequency deviations between a potentially frequency divided output signal of the VCO and a reference signal are detected and in addition, a resolution employed for detecting the frequency deviations is lower than a resolution employed for determining the phase differences. In case a frequency deviation is detected, a direct-current voltage shift is added to the control voltage provided by the loop filter. | 1. A method for operating a phase locked loop, which phase locked loop comprises a voltage controlled oscillator and an active loop filter, wherein said voltage controlled oscillator generates an alternating-current output signal having a frequency which depends on an applied control voltage, and wherein said active loop filter provides a control voltage to said voltage controlled oscillator, said control voltage reflecting determined phase differences between a potentially frequency divided output signal of said voltage controlled oscillator and a reference signal, said method comprising: detecting frequency deviations between said potentially frequency divided output signal of said voltage controlled oscillator and said reference signal, wherein a resolution employed for detecting said frequency deviations is lower than a resolution employed for determining said phase differences; and adding a direct-current voltage shift at an output of said active loop filter to said control voltage provided by said active loop filter, in case a frequency deviation is detected for reducing dielectric absorption of at least one capacitor of said active loop filter, said phase locked loop, including said at least one capacitor, being integrated in an integrated circuit. 2. The method according to claim 1, wherein a level of said added direct-current voltage shift depends on an amount of a detected frequency deviation. 3. The method according to claim 1, wherein said frequency deviations are detected on a digital basis, and wherein a resulting digital value, representing an amount of a respective frequency deviation, is converted into an analog value, said analog value forming a basis for generating said direct-current voltage shift. 4. Apparatus comprising: means for generating an alternating-current output signal having a frequency which depends on an applied control voltage; active means for providing a control voltage to said means for generating an alternating-current output signal, said control voltage reflecting determined phase differences between a potentially frequency divided output signal of said means for generating an alternating-current output signal and a reference signal wherein said active means comprise at least one capacitor; means for detecting frequency deviations between said potentially frequency divided output signal of said means for generating an alternating-current output signal and a reference signal, wherein a resolution employed for detecting said frequency deviations is lower than a resolution employed for determining said phase differences; and means for adding a direct-current voltage shift at an output of said active means for providing a control voltage to said control voltage provided by said active means for providing a control voltage, in case a frequency deviation is detected by said means for detecting frequency deviations, for reducing dielectric absorption of said at least one capacitor; wherein said means for generating an alternating-current output signal, said active means for providing a control voltage, including said at least one capacitor, said means for detecting frequency deviations and said means for adding a direct-current voltage shift are integrated in an integrated circuit. 5. A phase locked loop comprising: a voltage controlled oscillator adapted to generate an alternating-current output signal having a frequency which depends on an applied control voltage; an active loop filter adapted to provide said control voltage to said voltage controlled oscillator, said control voltage reflecting determined phase differences between a potentially frequency divided output signal of said voltage controlled oscillator and a reference signal wherein said active loop filter comprises at least one capacitor; and a coarse tuning circuit adapted to detect frequency deviations between said potentially frequency divided output signal of said voltage controlled oscillator and said reference signal, wherein a resolution employed for detecting said frequency deviations is lower than a resolution employed for determining said phase differences, and adapted to add a direct-current voltage shift at an output of said active loop filter to said control voltage provided by said active loop filter, in case a frequency deviation is detected, for reducing dielectric absorption of said at least one capacitor of said active loop filter; wherein said phase locked loop, including said at least one capacitor, is integrated in an integrated circuit. 6. The phase locked loop according to claim 5, wherein said coarse tuning circuit comprises: a frequency detector adapted to detect said frequency deviations on a digital basis and to output a digital value representing an amount of a respective frequency deviation; a digital-to-analog converter adapted to convert a digital value output by said frequency detector into an analog signal; and a direct-current level shifter adapted to add said direct-current voltage shift to said control voltage provided by said active loop filter, using a level for said direct-current voltage shift which depends on said analog signal provided by said digital-to-analog converter. 7. The phase locked loop according to claim 5, wherein said active loop filter comprises an operational amplifier, and wherein said coarse tuning circuit is adapted to add said direct current voltage shift to said control voltage provided by said active loop filter by adding said direct-current voltage shift to an output voltage of said operational amplifier. 8. The phase locked loop according to claim 5, wherein said loop filter is a passive loop filter, and wherein said coarse tuning circuit is adapted to add a direct-current voltage shift to said control voltage provided by said loop filter by changing a bias voltage of said loop filter. 9. A frequency synthesizer comprising a phase locked loop according to claim 5. 10. An integrated circuit comprising a phase locked loop according to claim 5. 11. A radio receiver comprising a phase locked loop according to claim 5. 12. A radio transmitter comprising a phase locked loop according to claim 5. 13. An electronic device comprising a phase locked loop according to claim 5. 14. A mobile electronic device comprising a phase locked loop with: a voltage controlled oscillator adapted to generate an alternating-current output signal having a frequency which depends on an applied control voltage; an active loop filter adapted to provide said control voltage to said voltage controlled oscillator, said control voltage reflecting determined phase differences between a potentially frequency divided output signal of said voltage controlled oscillator and a reference signal wherein said active loop filter comprises at least one capacitor; and a coarse tuning circuit adapted to detect frequency deviations between said potentially frequency divided output signal of said voltage controlled oscillator and said reference signal, wherein a resolution employed for detecting said frequency deviations is lower than a resolution employed for determining said phase differences, and adapted to add a direct-current voltage shift at an output of said active loop filter to said control voltage provided by said active loop filter, in case a frequency deviation is detected, for reducing dielectric absorption of said at least one capacitor of said active loop filter; wherein said phase locked loop, including said at least one capacitor, is integrated in an integrated circuit. 15. A communication system comprising an electronic device, which electronic device includes a phase locked loop with: a voltage controlled oscillator adapted to generate an alternating-current output signal having a frequency which depends on an applied control voltage; an active loop filter adapted to provide said control voltage to said voltage controlled oscillator, said control voltage reflecting determined phase differences between a potentially frequency divided output signal of said voltage controlled oscillator and a reference signal wherein said active loop filter comprises at least one capacitor; and a coarse tuning circuit adapted to detect frequency deviations between said, potentially frequency divided output signal of said voltage controlled oscillator and said reference signal, wherein a resolution employed for detecting said frequency deviations is lower than a resolution employed for determining said phase differences, and adapted to add a direct-current voltage shift at an output of said active loop filter to said control voltage provided by said active loop filter, in case a frequency deviation is detected for preventing dielectric absorption of said at least one capacitor of said active loop filter; wherein said phase locked loop, including said at least one capacitor, is integrated in an integrated circuit. 16. A software program product in which a software code for operating a phase locked loop is stored, which phase locked loop comprises a voltage controlled oscillator and an active loop filter, wherein said voltage controlled oscillator generates an alternating-current output signal having a frequency which depends on an applied control voltage, and wherein said active loop filter provides said control voltage to said voltage controlled oscillator, said control voltage reflecting determined phase differences between a potentially frequency divided output signal of said voltage controlled oscillator and a reference signal, said software code realizing the following steps when being executed: detecting frequency deviations between said potentially frequency divided output signal of said voltage controlled oscillator and said reference signal, wherein a resolution employed for detecting said frequency deviations is lower than a resolution employed for determining said phase differences; and causing an adding of a direct-current voltage shift at an output of said active loop filter to said control voltage provided by said active loop filter, in case a frequency deviation is detected for preventing dielectric absorption of at least one capacitor of said active loop filter, said phase locked loop, including said at least one capacitor, being integrated on an integrated circuit. 17. The method according to claim 1, wherein said active loop filter comprises an operational amplifier, and wherein adding said direct current voltage shift to said control voltage provided by said active loop filter comprises adding said direct-current voltage shift to an output voltage of said operational amplifier. 18. The method according to claim 1, wherein said loop filter is a passive loop filter, and wherein adding said direct-current voltage shift to said control voltage provided by said loop filter comprises changing a bias voltage of said loop filter. 19. The phase locked loop according to claim 5, wherein said coarse tuning circuit is adapted to add a direct-current voltage shift having a level which depends on an amount of a detected frequency deviation. | A Phase-Locked Loop (PLL) is a system that consists of a Voltage-Controlled Oscillator (VCO) and a loop filter. The VCO generates an alternating current (AC) output signal with a frequency determined by a control voltage. The loop filter adjusts and provides this control voltage to the VCO, which depends on the phase differences between a potentially frequency-divided output signal of the VCO and a reference signal. During PLL operation, any frequency deviations between the potentially frequency-divided output signal of the VCO and the reference signal are detected. Importantly, the resolution used for detecting these frequency deviations is intentionally lower than the resolution employed for determining the phase differences. If a frequency deviation is detected, a direct-current voltage shift is added to the control voltage already provided by the loop filter. This adjustment helps to compensate and fine-tune the VCO's output frequency, ensuring it stays synchronized with the reference signal. | Claim 1: This claim describes a method for operating a phase locked loop that includes a voltage controlled oscillator and an active loop filter. The method involves detecting frequency deviations between the output signal of the voltage controlled oscillator and a reference signal. The resolution used for detecting the frequency deviations is lower than the resolution used for determining phase differences. If a frequency deviation is detected, a direct-current voltage shift is added to the control voltage provided by the active loop filter to reduce dielectric absorption of a capacitor in the loop. The entire phase locked loop, including the capacitor, is integrated in an integrated circuit. Claim 2: This claim is similar to claim 1, but specifies that the level of the added direct-current voltage shift depends on the amount of the detected frequency deviation. Claim 3: This claim describes an apparatus that includes means for generating an alternating-current output signal, active means for providing a control voltage to the output signal generator, means for detecting frequency deviations between the output signal and a reference signal, and means for adding a direct-current voltage shift to the control voltage provided by the active means. The direct-current voltage shift is added if a frequency deviation is detected, and is intended to reduce dielectric absorption of a capacitor in the active means. The entire apparatus, including the capacitor, is integrated in an integrated circuit. Claim 4: This claim is similar to claim 3, but specifies that the means for detecting frequency deviations operates on a digital basis and converts the resulting digital value into an analog value to generate the direct-current voltage shift. Claim 5: This claim describes a phase locked loop that includes a voltage controlled oscillator, an active loop filter, and a coarse tuning circuit. The active loop filter provides a control voltage to the voltage controlled oscillator based on determined phase differences between a potentially frequency divided output signal and a reference signal. The coarse tuning circuit is responsible for detecting frequency deviations between the output signal and the reference signal, and adding a direct-current voltage shift at the output of the active loop filter if a frequency deviation is detected. The purpose of the voltage shift is to reduce dielectric absorption of a capacitor in the active loop filter. The entire phase locked loop, including the capacitor, is integrated in an integrated circuit. Claims 6-8: These claims further specify details of the coarse tuning circuit and how the direct-current voltage shift is added to the control voltage provided by the active loop filter. Claim 6 specifies that the coarse tuning circuit includes a frequency detector, a digital-to-analog converter, and a direct-current level shifter. Claim 7 specifies that the active loop filter includes an operational amplifier, and the direct-current voltage shift is added to the output voltage of the operational amplifier. Claim 8 specifies that the loop filter is a passive loop filter, and the direct-current voltage shift is added by changing the bias voltage of the loop filter. Claims 9-13: These claims describe various applications or implementations of the phase locked loop. Claim 9 specifies that the phase locked loop is used in a frequency synthesizer. Claims 10-13 specify that the phase locked loop is used in various types of electronic devices, such as an integrated circuit, a radio receiver, a radio transmitter, and a mobile electronic device. Claims 14-15: These claims describe a mobile electronic device and a communication system, respectively, that include the phase locked loop as described in earlier claims. Claim 16: This claim describes a software program product that includes a software code for operating a phase locked loop. The software code implements the steps of detecting frequency deviations and adding a direct-current voltage shift to the control voltage provided by the active loop filter if a frequency deviation is detected. The purpose of the voltage shift is to prevent dielectric absorption of a capacitor in the loop. The phase locked loop is integrated on an integrated circuit. Claim 17: This claim specifies that the direct-current voltage shift is added to the output voltage of the operational amplifier in the active loop filter. Claim 18: This claim specifies that the loop filter is a passive loop filter and the direct-current voltage shift is added by changing the bias voltage of the filter. Claim 19: This claim specifies that the level of the direct-current voltage shift added by the coarse tuning circuit depends on the amount of the detected frequency deviation. | Claim 1 describes a method for operating a Phase-Locked Loop (PLL) that includes a Voltage-Controlled Oscillator (VCO) and an active loop filter. The method involves detecting frequency deviations between the output signal of the VCO and a reference signal. If a frequency deviation is detected, a direct-current voltage shift is added to the control voltage provided by the active loop filter to reduce dielectric absorption of a capacitor in the loop. Claim 2 is similar to Claim 1, but specifies that the level of the added direct-current voltage shift depends on the amount of the detected frequency deviation. Claim 3 describes an apparatus that includes means for generating an alternating-current output signal, active means for providing a control voltage to the output signal generator, means for detecting frequency deviations between the output signal and a reference signal, and means for adding a direct-current voltage shift to the control voltage provided by the active means. The direct-current voltage shift is added if a frequency deviation is detected and is intended to reduce dielectric absorption of a capacitor in the active means. Claim 4 is similar to Claim 3, but specifies that the means for detecting frequency deviations operates on a digital basis and converts the resulting digital value into an analog value to generate the direct-current voltage shift. Claim 5 describes a PLL that includes a VCO, an active loop filter, and a coarse tuning circuit. The active loop filter provides a control voltage to the VCO based on determined phase differences between a potentially frequency-divided output signal and a reference signal. The coarse tuning circuit detects frequency deviations between the output signal and the reference signal and adds a direct-current voltage shift at the output of the active loop filter if a frequency deviation is detected. The purpose of the voltage shift is to reduce dielectric absorption of a capacitor in the active loop filter. Claims 6-8 further specify details of the coarse tuning circuit and how the direct-current voltage shift is added to the control voltage provided by the active loop filter. Claims 9-13 describe various applications or implementations of the PLL, such as in a frequency synthesizer or in different types of electronic devices. Claims 14-15 describe a mobile electronic device and a communication system, respectively, that include the PLL as described in earlier claims. Claim 16 describes a software program product that includes a software code for operating a PLL. Claims 17-18 specify details related to adding the direct-current voltage shift to the output voltage of the operational amplifier in the active loop filter, and the type of loop filter used. Claim 19 specifies that the level of the direct-current voltage shift added by the coarse tuning circuit depends on the amount of the detected frequency deviation. |  | A phase locked loop (PLL) is a circuit that consists of a voltage controlled oscillator (VCO) and a loop filter. The VCO generates an alternating-current (AC) output signal whose frequency depends on a control voltage applied to it. The loop filter provides a control voltage to the VCO, which represents the phase differences between the divided output signal of the VCO and a reference signal. When operating the PLL, frequency deviations between the divided output signal of the VCO and the reference signal are detected. The resolution used for detecting these frequency deviations is lower than the resolution used for determining the phase differences. If a frequency deviation is detected, a direct-current voltage shift is added to the control voltage provided by the loop filter. This helps reduce the dielectric absorption of the capacitors in the loop filter. The PLL, including the capacitors in the loop filter, is integrated into an integrated circuit, which can be used in various applications such as frequency synthesizers, radio receivers, radio transmitters, electronic devices, mobile devices, and communication systems. The method also includes the use of a coarse tuning circuit to detect the frequency deviations. The amount of direct-current voltage shift added depends on the detected frequency deviation, which is converted from a digital value to an analog value and used to generate the shift in the control voltage. In summary, the PLL operates by detecting frequency deviations and adding a direct-current voltage shift to the control voltage to reduce dielectric absorption of capacitors in the loop filter. This technique is implemented in an integrated circuit for various applications.
A receiver for receiving wireless packetized audio signals having packet headers, and packet payloads including encoded audio signals is provided. The receiver includes an audio decoder for decoding the encoded audio signals into digital audio signals, an audio error detector for detecting impulsive noise in the digital audio signals caused by corrupted payload packets, and a digital signal restoration unit for removing the impulsive noise from the digital audio signals. Further, a method of noise reduction includes the steps of receiving radio frequency packetized audio signals having packet headers, and packet payloads including encoded audio signals and demodulating the RF signals. The method further includes decoding the encoded audio signals into digital audio signals and detecting impulsive noise in the digital audio signals caused by corrupted payload packets. The method further includes removing the impulsive noise by reconstructing the corrupted digital audio signal. | 1. A receiver for receiving wireless packetized audio signals having packet headers, and packet payloads including encoded audio signals, the receiver comprising: an audio decoder decoding the encoded audio signals into decoded digital audio signals; an audio error detector detecting impulsive noise in said decoded digital audio signals caused by corrupted payload packets; and a digital signal restoration unit removing said impulsive noise and reconstructing a digital audio signal corresponding to said corrupted payload packet. 2. The receiver defined in claim 1 wherein the audio error detector comprises: a linear prediction (LP) parameter estimator fef estimating LP parameters of said decoded digital audio signals; an LP inverse filter for filtering said decoded digital audio signals using the LP parameters; and a threshold detector fef providing a threshold used in detecting impulsive noise exceeding the threshold. 3. The receiver defined in claim 1 wherein said digital signal restoration unit reconstructs said digital audio signal using linear predictor parameters generated by the audio error detector. 4. The receiver defined in claim 1 wherein said digital signal restoration unit generates signal parameters used for reconstructing the digital audio signal. 5. The receiver defined in claim 4 wherein said signal parameters are linear predictor coefficients. 6. The receiver defined in claim 4 wherein said signal parameters are pitch parameters. 7. The receiver defined in claim 1 wherein said audio decoder uses a codec generating linear predictor parameters for decoding said encoded audio signals and said digital signal restoration unit reconstructs said corrupted digital audio signal using said linear predictor parameter coefficients generated by the audio decoder. 8. The receiver defined in claim 1 wherein the wireless packetized audio signal packet headers are channel encoded for noise reduction and further including a channel decoder decoding the packet headers and signaling the digital signal restoration unit to reconstruct corrupted digital audio signals. 9. A receiver for receiving wireless packetized audio signals having packet headers, and packet payloads including encoded audio signals, the receiver comprising: an audio decoder decoding encoded audio signals into decoded digital audio signals; an audio error detector detecting impulsive noise in said decoded digital audio signals caused by corrupted payload packets; and a digital signal restoration unit removing said impulsive noise from said decoded digital audio signals by muting said digital audio signals corresponding to said corrupted payload packets. 10. A method of noise reduction in wireless transmission of packetized audio signals comprising: receiving wireless packetized audio signals having packet headers, and packet payloads including encoded audio signals; decoding encoded audio signals into frames of digital audio signals; combining the frames into segments of digital audio signals; detecting impulsive noise in a segment from at least one corrupted frame caused by at least one corrupted payload packet corresponding to the corrupted frame; removing the impulsive noise from the segment by reconstructing the digital audio signal in the at least one corrupted frame; and providing audio output. 11. The method of noise reduction defined in claim 10 wherein the reconstructing step includes at least one of forward prediction and forward-backward prediction. 12. The method of noise reduction defined in claim 11 wherein the reconstructing step comprises switching between forward and forward-backward prediction. 13. The method of noise reduction defined in claim 10 wherein the step of removing the impulsive noise includes muting the impulse noise. 14. The method of noise reduction defined in claim 10 wherein the step of detecting impulsive noise comprises: estimating LP parameter coefficients of the digital audio signals; LP inverse filtering the digital audio signals using the LP parameter coefficients; and providing a threshold for the detection of impulsive noise exceeding the threshold. 15. The method of noise reduction defined in claim 10 wherein the step of detecting impulsive noise comprises modeling the digital audio signals using a Linear Predictor (LP) model wherein the digital audio signals, written as s(i) with time-index i, may be predicted based on the previous K samples, such that s ( i ) = j = 1 K a j s ( i - j ) + ( i ) where aj are the LP parameters of the signals and v(i) is the excitation, and the step of detecting impulsive noise further comprises: estimating the true LP parameters aj to generate estimated LP parameters j, and inverse filtering the audio signal s(i), wherein the audio signal corrupted with a pulse p(i) is denoted as y(i)=s(i)+p(i), to generate an estimation error (i), wherein ( i ) = y ( i ) - j = 1 K a ^ j y ( i - j ) . 16. The method of noise reduction defined in claim 15 wherein the estimating step comprises using autocorrelation methods to generate the estimated LP parameters . 17. The method of noise reduction defined in claim 16 further comprising: comparing the estimation error (i) to a threshold; and signaling the detection of impulsive noise when the estimation error (i) exceeds the threshold. 18. The receiver defined in claim 1 wherein the audio error detector further comprises: the audio error detector modeling the digital audio signals using a Linear Predictor (LP) model wherein the digital audio signals, written as s(i) with time-index i, may be predicted based on the previous K samples, such that s ( i ) = j = 1 K a j s ( i - j ) + ( i ) where aj are the LP parameters of the signals and v(i) is the excitation; the audio error detector estimating the true LP parameters aj to generate estimated LP parameters j; and the audio error detector inverse filtering the audio signal s(i), wherein the audio signal corrupted with a pulse p(i) is denoted as y(i)=s(i)+p(i),to generate an estimation error (i), wherein ( i ) = y ( i ) - j = 1 K a ^ j y ( i - j ) . 19. The receiver defined in claim 18 wherein the audio error detector uses autocorrelation methods to generate the estimated LP parameters j. 20. The receiver defined in claim 1 wherein said audio decoder calculates parameters derived from adjacent error free frames and said digital signal restoration unit reconstructs said corrupted digital audio signal using said parameters. 21. The receiver defined in claim 1 wherein said parameters are linear predictor parameters. 22. The receiver defined in claim 1 wherein said parameters are autocorrelation parameters. 23. The receiver defined in claim 1 wherein said parameters are pitch parameters. 24. The receiver defined in claim 1 wherein said digital restoration unit uses GSM codec. 25. The receiver defined in claim 1 wherein said audio error detector detects said impulsive noise by detecting corrupted audio signal packets with corrupted signal portions having amplitudes smaller than the amplitude of said decoded digital audio signal. | This disclosure describes a receiver designed to receive wireless packetized audio signals. The receiver includes components such as an audio decoder, an audio error detector, and a digital signal restoration unit. The audio decoder is responsible for decoding the encoded audio signals, while the audio error detector identifies impulsive noise in the digital audio signals. The digital signal restoration unit uses this information to remove the impulsive noise from the digital audio signals. Additionally, a method for noise reduction is presented. This method involves receiving radio frequency packetized audio signals and demodulating them. The encoded audio signals are then decoded into digital audio signals, and impulsive noise caused by corrupted payload packets is detected. To remove the impulsive noise, the method reconstructs the corrupted digital audio signal. Overall, this receiver and method offer a means to improve the quality of received wireless audio signals by addressing impulsive noise issues. | Claim 1 describes a receiver for receiving wireless packetized audio signals. The receiver includes an audio decoder that decodes the encoded audio signals into decoded digital audio signals. An audio error detector is also included, which detects impulsive noise in the decoded digital audio signals caused by corrupted payload packets. Additionally, a digital signal restoration unit is included, which removes the impulsive noise and reconstructs a digital audio signal corresponding to the corrupted payload packet. Claim 2 further describes the audio error detector in claim 1. It includes a linear prediction (LP) parameter estimator, which estimates LP parameters of the decoded digital audio signals. An LP inverse filter is used to filter the decoded digital audio signals using the LP parameters. A threshold detector is also included, providing a threshold used in detecting impulsive noise exceeding the threshold. Claim 3 further describes the digital signal restoration unit in claim 1. It states that the digital signal restoration unit reconstructs the digital audio signal using linear predictor parameters generated by the audio error detector. Claim 4 states that the digital signal restoration unit generates signal parameters used for reconstructing the digital audio signal. Claim 5 specifies that the signal parameters mentioned in claim 4 are linear predictor coefficients. Claim 6 further specifies that the signal parameters mentioned in claim 4 are pitch parameters. Claim 7 describes a situation where the audio decoder uses a codec generating linear predictor parameters for decoding the encoded audio signals. In this case, the digital signal restoration unit reconstructs the corrupted digital audio signal using the linear predictor parameter coefficients generated by the audio decoder. Claim 8 extends claim 1 by stating that the wireless packetized audio signal packet headers are channel encoded for noise reduction. The receiver includes a channel decoder that decodes the packet headers and signals the digital signal restoration unit to reconstruct corrupted digital audio signals based on the decoded packet headers. Claim 9 presents an alternative receiver for receiving wireless packetized audio signals. In this case, the audio error detector detects impulsive noise in the decoded digital audio signals caused by corrupted payload packets, and the digital signal restoration unit removes the impulsive noise from the decoded digital audio signals by muting the digital audio signals corresponding to the corrupted payload packets. Claim 10 describes a method of noise reduction in wireless transmission of packetized audio signals. The method includes receiving wireless packetized audio signals, decoding the encoded audio signals into frames of digital audio signals, combining the frames into segments of digital audio signals, detecting impulsive noise in a segment caused by at least one corrupted frame corresponding to a corrupted payload packet, removing the impulsive noise from the segment by reconstructing the digital audio signal in the corrupted frame, and providing audio output. Claim 11 specifies that the reconstructing step in claim 10 includes forward prediction and/or forward-backward prediction. Claim 12 extends claim 11 by stating that the reconstructing step involves switching between forward and forward-backward prediction. Claim 13 further describes the step of removing the impulsive noise from the segment by muting the impulsive noise. Claim 14 describes the step of detecting impulsive noise in the segment, which involves estimating LP parameter coefficients of the digital audio signals, LP inverse filtering the digital audio signals using the LP parameter coefficients, and providing a threshold for the detection of impulsive noise exceeding this threshold. Claim 15 provides a detailed explanation of how the step of detecting impulsive noise is performed. It describes modeling the digital audio signals using a Linear Predictor (LP) model and generating estimated LP parameters. It then inverse filters the audio signal to generate an estimation error, which can be used for detecting impulsive noise exceeding a threshold. Claim 16 specifies that the estimation step in claim 15 uses autocorrelation methods to generate the estimated LP parameters. Claim 17 extends claim 16 by including the steps of comparing the estimation error to a threshold and signaling the detection of impulsive noise when the estimation error exceeds the threshold. Claim 18 describes an alternative audio error detector, which models the digital audio signals using a Linear Predictor (LP) model and generates estimated LP parameters using autocorrelation methods. It also inverse filters the audio signal to generate an estimation error. Claim 19 specifies that autocorrelation methods are used to generate the estimated LP parameters in the audio error detector. Claim 20 states that the audio decoder calculates parameters derived from adjacent error-free frames, and the digital signal restoration unit reconstructs the corrupted digital audio signal using these parameters. Claim 21 specifies that the parameters mentioned in claim 20 are linear predictor parameters. Claim 22 specifies that the parameters mentioned in claim 20 are autocorrelation parameters. Claim 23 specifies that the parameters mentioned in claim 20 are pitch parameters. Claim 24 states that the digital restoration unit uses the GSM codec. Claim 25 specifies that the audio error detector detects the impulsive noise by detecting corrupted audio signal packets with corrupted signal portions having amplitudes smaller than the amplitude of the decoded digital audio signal. | The disclosed invention presents a receiver and method for receiving wireless packetized audio signals and improving signal quality by addressing impulsive noise issues. The receiver includes an audio decoder, an audio error detector, and a digital signal restoration unit. The audio decoder decodes the encoded audio signals, while the audio error detector identifies impulsive noise in the digital audio signals. The digital signal restoration unit then removes the impulsive noise from the digital audio signals. The method for noise reduction involves receiving radio frequency packetized audio signals, demodulating them, and decoding them into digital audio signals. The method also includes detecting impulsive noise caused by corrupted payload packets and reconstructing the corrupted digital audio signal to remove the impulsive noise. Claim 1 describes the receiver, including the audio decoder, audio error detector, and digital signal restoration unit. Claim 2 focuses on the audio error detector, which includes a linear prediction (LP) parameter estimator, LP inverse filter, and threshold detector. Claim 3 specifies that the digital signal restoration unit reconstructs the digital audio signal using the LP parameters generated by the audio error detector. Claims 4-8 further elucidate the signal parameters used in the digital signal restoration unit. Claim 8 also encompasses the encoding of packet headers for additional noise reduction. Claims 9-13 introduce an alternative receiver that removes impulsive noise by muting corresponding digital audio signals. Claim 10 presents the noise reduction method, including the steps of receiving, decoding, detecting, removing impulsive noise, and providing audio output. Claims 14-19 focus on the steps involved in detecting impulsive noise, including estimating LP parameters, filtering, and comparing to a threshold. Claim 18 presents an alternative audio error detector. Claims 20-24 describe parameters derived from adjacent error-free frames used by the audio decoder and digital signal restoration unit for reconstructing the corrupted digital audio signal. Claim 25 specifies that the audio error detector detects impulsive noise based on the amplitude of the corrupted signal portions. |  | The summary describes a receiver for wireless audio signals. The receiver includes an audio decoder for decoding the audio signals, an audio error detector for detecting impulsive noise caused by corrupted payload packets, and a digital signal restoration unit for removing the impulsive noise. The receiver also includes a channel decoder for noise reduction. The method of noise reduction involves receiving packetized audio signals, decoding the encoded audio signals into digital audio signals, detecting impulsive noise in the digital audio signals, and removing the impulsive noise by reconstructing the corrupted digital audio signal. The method also includes muting the impulsive noise and providing audio output. The impulsive noise is detected by estimating LP parameters and using threshold detection. The digital signal restoration unit reconstructs the digital audio signal using linear predictor parameters generated by the audio error detector. The summary also mentions autocorrelation methods for estimating LP parameters and using codec parameters for reconstruction.
A method and device multiplexes a first transmission channel having a first transmission time interval for data unit transmission and at least one second transmission channel having a second transmission time interval for data unit transmission. A stream of placeholder bits is supplied to a channel multiplexing function of the at least one second transmission channel. The placeholder bits are then replaced at a later stage by an actual data stream of the first transmission channel. | 1. A method of multiplexing a first transmission channel having a first transmission time interval for data unit transmission and at least one second transmission channel having a second transmission time interval for data unit transmission, said method comprising: reserving space for a first transmission channel at predetermined positions by supplying a stream of placeholder bits to a channel multiplexing function of at least one second transmission channel; generating a data stream of said first transmission channel; and replacing said placeholder bits by said generated data stream of said first transmission channel. 2. A method of demultiplexing a first transmission channel having a first transmission time interval for data unit transmission and at least one second transmission channel having a second transmission time interval for data unit transmission, said method comprising: deriving at least one of predetermined positions and numbers of data units of a first transmission channel from a receiving signal containing a data stream multiplexed according to a channel multiplexing scheme of a second transmission channel; copying from said multiplexed data stream data units located at said predetermined positions; and processing a data stream of said copied data units according to a processing scheme of said first transmission channel. 3. A method according to claim 1, wherein said reserving comprises: multiplexing said data stream of said first transmission channel according to a channel multiplexing scheme of said first transmission channel. 4. A method according to claim 1, further comprising: selecting the first transmission time interval to be smaller than the second transmission time interval of said at least one second transmission channel. 5. A method according to claim 4, wherein said selecting comprises selecting a length of said second transmission time interval to be an integer multiple of a length of said first transmission time interval. 6. A method according to claim 5, wherein said selecting comprises selecting said second transmission time interval so as to have a length of 10 ms and said first transmission time interval so as to have a length of 2 ms. 7. A method according to claim 1, wherein said reserving comprises fixing said predetermined positions during a length of one second transmission time interval of said at least one second transmission channel. 8. A method according to claim 7, wherein said reserving comprises varying said predetermined positions between different positions of said second transmission time interval. 9. A method according to claim 2, wherein said deriving comprises deriving said at least one of said predetermined positions and numbers from a transport format information of said multiplexed data stream. 10. A method according to claim 9, wherein said deriving comprises deriving said at least one of said predetermined positions and numbers from said transport format information comprising transport format combination index parameter used at least partly for said second transmission channel. 11. A method according to claim 1, wherein said replacing is performed after a final interleaving process. 12. A method according to claim 11, wherein said replacing is performed by a physical channel mapping function. 13. A method according to claim 1, wherein said generating comprises at least one of a channel coding, a channel multiplexing, a channel segmentation step and an interleaving. 14. A method according to claim 13, wherein the reserving comprises reserving space for said first transmission channel comprising a multicode channel, and the reserving comprises varying the number of said placeholder bits on different code channels of a multicode channel. 15. A method according to claim 2, wherein said copying comprises copying said data units located at said predetermined positions before a first de-interleaving process. 16. A method according to claim 15, further comprising: removing said data units located at said predetermined positions after demultiplexing of said multiplexed data stream. 17. A method according to claim 1, wherein said reserving comprises reserving space for said first transmission channel comprising an enhanced dedicated wideband code division multiple access channel and said second transmission channel comprising a dedicated wideband code division multiple access channel. 18. A method according to claim 17, wherein said reserving comprises reserving space for said first transmission channel comprising said enhanced dedicated wideband code division multiple access channel having an enhanced transport format indication information channel, said enhanced transport format indication information indicating specific information about the structure of said first transmission channel. 19. A method according to claim 1, further comprising: treating said placeholder bits of said first transmission channel as one of said at least one second transmission channels. 20. A device for multiplexing a first transmission channel having a first transmission time interval for data unit transmission and at least one second transmission channel having a second transmission time interval for data unit transmission, said device comprising: a supply unit configured to supply a stream of placeholder bits, including a predetermined positions for the first transmission channel, to a channel multiplexing function of at least one second transmission channel; a generating unit configured to generate a data stream of a first transmission channel; and a replacing unit configured to replace said placeholder bits by said generated data stream of said first transmission channel. 21. A device for demultiplexing a first transmission channel having a first transmission time interval for data unit transmission and at least one second transmission channel having a second transmission time interval for data unit transmission, said device comprising: a deriving unit configured to derive at least one of predetermined positions and numbers of data units of a first transmission channel from a receiving signal containing a data stream multiplexed according to a channel multiplexing scheme of a second transmission channel; a copying unit configured to copy from said multiplexed data stream data units located at said predetermined positions; and a channel unit configured to process a data stream of said copied data units according to a processing scheme of said first transmission channel. 22. A device according to claim 20, wherein said first transmission channel having a first transmission time interval is smaller than a second transmission time interval of said at least one second transmission channel. 23. A device according to claim 21, wherein said first transmission channel having a first transmission time interval is smaller than a second transmission time interval of said at least one second transmission channel. 24. A device according to claim 20, wherein said predetermined positions are fixed during length of one second transmission time interval of said at least one second transmission channel. 25. A device according to claim 24, wherein said predetermined positions vary between different positions of a second transmission time interval of said at least one second transmission channel. 26. A device according to claim 21, wherein said deriving unit is configured to derive at least one of said predetermined positions and numbers from a transport format information of said receiving signal. 27. A device according to claim 26, wherein said transport format information comprises a transparent format combination index parameter used at least partly for said second transmission channel. 28. A device according to claim 20, wherein said replacing unit is arranged after a final interleaving functionality. 29. A device according to claim 28, wherein said replacing unit comprises a physical channel mapping functionality. 30. A device according to claim 20, wherein said generating unit comprises at least one of a channel coding functionality, a channel multiplexing functionality, a channel segmentation functionality and an interleaving functionality. 31. A device according to claim 20, wherein said first transmission channel comprises a multicode channel, and said device is configured to vary the number of said placeholder bits on different code channels of said multicode channel. 32. A device according to claim 21, wherein said copying unit is configured to copy said data units at said predetermined positions before the data units are supplied to a first de-interleaving process. 33. A device according to claim 32, further comprising: removing unit configured to remove said data units located at said predetermined positions after demultiplexing of said multiplexed data stream. 34. A device according to claim 20, wherein said first transmission channel comprises an enhanced dedicated wideband code division multiple access channel and said second transmission channel comprises a dedicated wideband code division multiple access channel. 35. A device according to claim 21, wherein said first transmission channel comprises an enhanced dedicated wideband code division multiple access channel and said second transmission channel comprises a dedicated wideband code division multiple access channel. 36. A device according to claim 20, wherein said multiplexing device comprises a mobile terminal. 37. A device according to claim 21, wherein said demultiplexing device comprises a Node B device. 38. A device according to claim 20, wherein said multiplexing device is configured to treat said placeholder bits of the first transmission channel as one of said at least one second transmission channels. 39. A device for multiplexing a first transmission channel having a first transmission time interval for data unit transmission and at least one second transmission channel having a second transmission time interval for data unit transmission, said device comprising: supply means for supplying a stream of placeholder bits, including a predetermined position for the first transmission channel, to a channel multiplexing function of at least one second transmission channel; generating means for generating a data stream of a first transmission channel; and replacing means for replacing said placeholder bits by said generated data stream of said first transmission channel. 40. A device for demultiplexing a first transmission channel having a first transmission time interval for data unit transmission and at least one second transmission channel having a second transmission time interval for data unit transmission, said device comprising: deriving means for deriving at least one of predetermined positions and numbers of data units of a first transmission channel from a receiving signal containing a data stream multiplexed according to a channel multiplexing scheme of a second transmission channel; copying means for copying from said multiplexed data stream data units located at said predetermined positions; and channel processing means for processing a data stream of said copied data units according to a processing scheme of said first transmission channel. | This method and device utilize multiplexing to transmit data units through a first transmission channel and at least one second transmission channel. A stream of placeholder bits is initially supplied to the second transmission channel, which are later replaced by an actual data stream from the first transmission channel. | Claim 1 describes a method of multiplexing data transmission channels. It involves reserving space for a first transmission channel by supplying a stream of placeholder bits to a channel multiplexing function of at least one second transmission channel. A data stream of the first transmission channel is generated, and the placeholder bits are replaced by the generated data stream. Claim 2 describes a method of demultiplexing data transmission channels. It involves deriving predetermined positions and numbers of data units of a first transmission channel from a receiving signal containing a data stream multiplexed according to a channel multiplexing scheme of a second transmission channel. Data units located at the predetermined positions are copied and processed according to the processing scheme of the first transmission channel. Claim 3 specifies that the reserving step in claim 1 involves multiplexing the data stream of the first transmission channel according to its channel multiplexing scheme. Claim 4 states that the first transmission time interval is selected to be smaller than the second transmission time interval of the at least one second transmission channel. Claim 5 further describes the selection of the transmission time intervals, specifying that the second transmission interval is an integer multiple of the first transmission interval. Claim 6 provides an example of specific lengths for the second and first transmission time intervals. Claim 7 states that the predetermined positions for reserving space for the first transmission channel are fixed during the length of one second transmission time interval. Claim 8 adds that the predetermined positions can vary between different positions of the second transmission time interval. Claims 9 and 10 describe that the predetermined positions and numbers of data units can be derived from transport format information, which may include a transport format combination index parameter used for the second transmission channel. Claims 11 and 12 specify that the replacing step in claim 1 is performed after a final interleaving process and can be carried out by a physical channel mapping function. Claims 13 and 14 mention that the generating step in claim 1 can include various processing steps, such as channel coding, channel multiplexing, channel segmentation, and interleaving. The reserving step in claim 14 further specifies that the placeholder bits can vary in number on different code channels of a multicode channel. Claim 15 states that the copying of data units located at predetermined positions in claim 2 occurs before a first de-interleaving process. Claims 16 and 17 describe the removal of data units located at predetermined positions after demultiplexing of the multiplexed data stream in claim 2, with claim 17 specifying that the first transmission channel can be an enhanced dedicated wideband code division multiple access channel and the second transmission channel can be a dedicated wideband code division multiple access channel. Claims 18 and 19 provide additional details related to the first transmission channel in claim 17, including the reservation of space for an enhanced transport format indication information channel that indicates specific information about the structure of the first transmission channel. Claims 20-22 describe devices for implementing the methods of multiplexing and demultiplexing. Claims 23-25 provide further details about the fixing and varying of predetermined positions for reserving space in the multiplexing device. Claims 26-28 specify the derivation of predetermined positions and numbers from transport format information in the demultiplexing device. Claims 29 and 30 describe the replacing unit in the multiplexing device as a physical channel mapping functionality and the generating unit as including various processing functionalities. Claim 31 adds that the device can be implemented in a mobile terminal. Claim 32 specifies that the copying unit in the demultiplexing device copies data units located at predetermined positions before a de-interleaving process, and claim 33 introduces a removing unit to remove those data units after demultiplexing. Claims 34 and 35 mention that the first transmission channel in the multiplexing and demultiplexing devices can be an enhanced dedicated wideband code division multiple access channel, while the second transmission channel can be a dedicated wideband code division multiple access channel. Claims 36 and 37 state that the multiplexing device can be a mobile terminal, and the demultiplexing device can be a Node B device. Claims 38 and 39 describe the treatment of placeholder bits in the first transmission channel as second transmission channels in the multiplexing devices. Claim 40 provides a device for multiplexing a first transmission channel, including supply means, generating means, and replacing means, while claim 41 describes a device for demultiplexing a first transmission channel, including deriving means, copying means, and channel processing means. | The disclosed method and device use multiplexing to transmit data units through multiple transmission channels. In the method, a stream of placeholder bits is initially supplied to a second transmission channel and later replaced by an actual data stream from a first transmission channel. The method also involves reserving space for the first transmission channel and generating a data stream for it. The demultiplexing method retrieves the data units of the first transmission channel from a receiving signal containing a multiplexed data stream. The device for multiplexing includes supply, generating, and replacing means, while the device for demultiplexing includes deriving, copying, and channel processing means. The disclosed methods and devices can be used in various communication systems, including mobile terminals and Node B devices. | Advantages The disclosed method and device reduce latency in data transmissions and increase the throughput of data being sent across multiple transmission channels. Additionally, the device can be easily adapted to accommodate different types of data, including audio, video, | The method and device described in the patent application involves multiplexing a first transmission channel and at least one second transmission channel with different transmission time intervals. A stream of placeholder bits is supplied to the second transmission channel, which are later replaced by the actual data stream of the first transmission channel. The method also includes reserving space for the first transmission channel at predetermined positions, generating the data stream of the first transmission channel, and replacing the placeholder bits with the generated data stream. The method also includes demultiplexing the first transmission channel by deriving the predetermined positions and numbers of data units from the receiving signal, copying the data units located at the predetermined positions, and processing the copied data units according to the processing scheme of the first transmission channel. The method can be used for various transmission schemes, such as multicode channel and enhanced dedicated wideband code division multiple access channel. The device includes supply, generating, and replacing units for multiplexing the first transmission channel, and deriving, copying, and channel processing units for demultiplexing the first transmission channel.
The invention is a method for locating characters in digital images, using an image layering process. The method includes the transforming the digital data of the digital image into normalized digital color image data and into digital grayscale image data; discarding redundant components of the normalized digital color image data and/or the digital grayscale image data; generating binary image layers from the non-discarded grayscale and normalized color image data according to a layering process; and using a recognition algorithm on the binary image layers to recognize connected components that can represent characters or part of characters contained in the digital image. | 1. A method for locating characters in digital images, using an image layering process comprising: transforming digital data of the digital images into normalized digital color image data and into digital grayscale image data; discarding redundant components of the digital grayscale image data; generating binary image layers from the non-discarded grayscale and normalized color image data according to a layering process; and using a recognition algorithm on the binary image layers to recognize connected components that can represent characters or part of characters contained in the digital images. 2. A method according to claim 1, wherein the binary image layers are generated by calculating histograms, representing a frequency distribution function of the digital grayscale image data and the normalized digital color image data and generating binary image layers according to extremas present in the calculated histograms. 3. A method according to claim 2, wherein the histograms are processed, to remove any noise extrema in the histograms, before generating the binary image layers. 4. A method according to claim 1, wherein the recognition algorithm is a black adjacency graph based algorithm. 5. A method according to claim 2, wherein the recognition algorithm is a black adjacency graph based algorithm. 6. A method according to claim 3, wherein the recognition algorithm is a black adjacency graph based algorithm. 7. A method according to claim 1, wherein upper, lower, left and right borders of the connected components are registered as bounding boxes in the binary image layers. 8. A method according to claim 2, wherein upper, lower, left and right borders of the connected components are registered as bounding boxes in the binary image layers. 9. A method according to claim 3, wherein upper, lower, left and right borders of the connected components are registered as bounding boxes in the binary image layers. 10. A method according to claim 4, wherein upper, lower, left and right borders of the connected components are registered as bounding boxes in the binary image layers. 11. A method according to claim 5, wherein upper, lower, left and right borders of the connected components are registered as bounding boxes in the binary image layers. 12. A method according to claim 6, wherein upper, lower, left and right borders of the connected components are registered as bounding boxes in the binary image layers. 13. A method according to claim 1, wherein the binary image layers are mapped to a single plane. 14. A method according to claim 2, wherein the binary image layers are mapped to a single plane. 15. A method according to claim 3, wherein the binary image layers are mapped to a single plane. 16. A method according to claim 4, wherein the binary image layers are mapped to a single plane. 17. A method according to claim 7, wherein the binary image layers are mapped to a single plane. 18. A method according to claim 7, wherein each bounding box is discarded or kept according to predetermined size values and positions of the bounding box the binary image layers or the single plane. 19. A method according to claim 7, wherein the bounding boxes are subjected to an alignment and merging analysis method, to define size and position relations of the bounding boxes, to merge different bounding boxes and to discard all bounding boxes that are not related in size and/or position. 20. A method according to claim 17, wherein the bounding boxes are subjected to en alignment and merging analysis method, to define size and position relations of the bounding boxes, to merge different bounding boxes and to discard all bounding boxes that are not related in size and/or position. 21. A method according to claim 18, wherein the bounding boxes are subjected to an alignment and merging analysis method, to define size and position relations of the bounding boxes, to merge different bounding boxes and to discard all bounding boxes that are not related in size and/or position. 22. A method according to claim 7, wherein contents of the bounding boxes are processed with an identification of character region algorithm, to determine, if the bounding box contains a character or not. 23. A method according to claim 17, wherein contents of the bounding boxes are processed with an identification of character region algorithm, to determine, if the bounding box contains a character or not. 24. A method according to claim 18, wherein contents of the bounding boxes are processed with an identification of character region algorithm, to determine, if the bounding box contains a character or not. 25. A method according to claim 19, wherein contents of the bounding boxes are processed with an identification of character region algorithm, to determine, if the bounding box contains a character or not. 26. A method according to claim 1, comprising preprocessing the digital data before transforming thereof into the normalized digital color data and into the digital grayscale image data. 27. A method according to claim 26, wherein the preprocessing is a weighted median filter based anisotropic diffusion (WMFAD) method. 28. A computer program for executing a method for locating characters in images, comprising program coding encoded on a computer-readable medium for carrying out the steps of claim 1, when the program is run on a computer, a network device, a mobile terminal, or a camera device. 29. A computer program product comprising program coding stored on a computer readable medium for carrying out the method of claim 1, when the program product is run on a computer, a network device, a mobile terminal, or a camera device. 30. A device for executing a method according to claim 1. 31. A device according to claim 30, wherein the device is a mobile terminal. 32. The method of claim 1, wherein the use of the recognition algorithm includes, for each binary image layer: selecting connected component seeds to be used as default potential characters from available connected components, the selected connected component seeds meeting predefined criteria; and using an alignment and merging analysis (AMA) method to identify potential characters, the alignment and merging analysis method using the selected connected component seeds as a reference. 33. The method of claim 32, wherein the predefined criteria comprises a connected component satisfying both CCW CCH T h3 and CCH CCW T h2 , wherein Tb2 and Th3 are predetermined or calculated thresholds, CCW is the width of the connected component, and CCH is the height of the connected component. 34. The method of claim 32, wherein the alignment and analysis method comprises an AMA row analysis and an AMA column analysis. 35. The method of claim 32, wherein use of the recognition algorithm includes analyzing the identified potential characters to eliminate false characters. | This invention proposes a method for locating characters in digital images by utilizing an image layering process. The method involves transforming the digital data of the image into normalized digital color image data and grayscale image data, getting rid of redundant components, and generating binary image layers based on the non-discarded data. A recognition algorithm is then used on these binary image layers to identify connected components that may correspond to characters or character segments within the image. | Claim 1 describes a method for locating characters in digital images using an image layering process. The method includes transforming the digital data into normalized digital color image data and digital grayscale image data. Redundant components of the grayscale image data are discarded. Binary image layers are generated from the non-discarded grayscale and color image data using extremas present in calculated histograms. A recognition algorithm is used on the binary image layers to recognize connected components that represent characters in the digital images. Claim 2 specifies that the binary image layers are generated by calculating histograms of the grayscale and color image data and generating binary image layers based on extremas in the histograms. Claim 3 further specifies that the histograms are processed to remove any noise extremas before generating the binary image layers. Claims 4-6 state that the recognition algorithm used is a black adjacency graph based algorithm. This algorithm analyzes the binary image layers to identify connected components that represent characters. Claim 7 specifies that the upper, lower, left, and right borders of the connected components are registered as bounding boxes in the binary image layers. This allows for the localization of the characters in the digital images. Claims 8-12 reiterate the registration of the bounding boxes in the binary image layers. Claim 13 states that the binary image layers are mapped to a single plane. This simplifies the analysis of the character locations. Claim 14-17 reiterate the mapping of the binary image layers to a single plane. Claims 18-21 describe an alignment and merging analysis method that is applied to the bounding boxes. This method defines size and position relations of the bounding boxes, merges different bounding boxes, and discards any bounding boxes that are not related in size and/or position. Claims 22-25 state that the contents of the bounding boxes are processed with an identification of character region algorithm to determine if the bounding box contains a character or not. Claim 26 specifies that the digital data is preprocessed before transformation into the normalized digital color data and grayscale image data. Claim 27 further specifies that the preprocessing method is a weighted median filter based anisotropic diffusion (WMFAD) method. Claims 28-29 describe computer programs or computer program products encoded on a computer-readable medium for executing the method described in claim 1. Claims 30-31 describe devices for executing the method described in claim 1. Claim 31 specifies that the device can be a mobile terminal. Claims 32-35 describe an extension to the method described in claim 1. The use of a recognition algorithm includes selecting connected component seeds from available connected components using predefined criteria. An alignment and merging analysis method is then used to identify potential characters using the selected connected component seeds as a reference. This analysis method includes row and column analysis. The identified potential characters are further analyzed to eliminate false characters. | This invention proposes a method for locating characters in digital images by utilizing an image layering process. The method involves transforming the digital image data into normalized color and grayscale data, generating binary image layers based on extremas in the histograms of the grayscale and color data, and using a recognition algorithm to identify connected components that represent characters. The method also includes registering bounding boxes around the connected components, mapping the binary image layers to a single plane, and applying an alignment and merging analysis to the bounding boxes. The analysis method identifies potential characters based on predefined criteria and eliminates false characters. This invention can be executed using computer programs or devices, including mobile terminals. | The proposed method begins by transforming the digital image data into normalized color and grayscale data. The data is normalized to enable a comparison between different images of the same scene or character. This transformation step can be used to reduce the number of | The invention is a method for locating characters in digital images using an image layering process. The method involves transforming the digital image data into normalized color image data and grayscale image data, discarding redundant components, generating binary image layers based on extremas in the histograms of the grayscale and color image data, and using a recognition algorithm to identify connected components representing characters in the image. The method also includes registering the borders of the connected components as bounding boxes, mapping the binary image layers to a single plane, and analyzing and merging the bounding boxes based on their size and position. The contents of the bounding boxes are then processed to determine if they contain characters. The method can be implemented using a computer program or device, such as a mobile terminal.
A method and system for coding a video sequence based on motion compensated prediction, wherein an interpolation filter is used to generate predicted pixel values for picture blocks in the video sequence. The interpolation filter for use in conjunction with a multi-picture type is shorter or having fewer coefficients than the interpolation filter for use in conjunction with a single-picture type. As such, the complexity of the interpolation filter for the multi-picture type can be reduced. Furthermore, the interpolation filter may be changed based on the characteristics of the block, the size and/or the shape of the block. | 1. A method of motion compensated prediction, said method comprising: selecting an interpolation filter to be used during motion compensated prediction of a picture block in dependence on a type of motion compensated prediction used for the picture block, wherein the type of motion compensation prediction is either a single-picture type, in which a prediction for the picture block is formed using a single reference picture, or a multi-picture prediction type, in which a prediction for the picture block is formed using more than one reference picture, and wherein the interpolation filter for the multi-picture prediction type has fewer coefficients than the interpolation filter for the single-picture prediction type. 2. A method according to claim 1, implemented in a video encoder. 3. A method according to claim 1, implemented in a video decoder. 4. A method according to claim 1, further comprising defining a set of interpolation filters for use in connection with a particular prediction type. 5. A method according to claim 4, further comprising providing an indication of a particular one of said set of interpolation filters to be used in motion compensated prediction of a block. 6. An apparatus for performing motion compensated prediction comprising: means for selecting an interpolation filter to be used during motion compensated prediction of a picture block in dependence on a type of motion compensated prediction used, wherein if the type of motion compensation used is a multi-picture prediction type, in which a prediction for the picture block is formed using more than one reference picture, said means for selecting an interpolation filter is operative to select an interpolation filter that has fewer coefficients than an interpolation filter that is selected when the type of motion compensated prediction used is a single-picture prediction type, in which a prediction for the picture block is formed using a single reference picture. 7. An apparatus according to claim 6, implemented in a video encoder. 8. An apparatus according to claim 6, implemented in a video decoder. 9. A video encoder comprising: means for performing motion compensated prediction, and means for selecting an interpolation filter to be used during motion compensated prediction of a picture block in dependence on the type of motion compensated prediction used, and wherein if the type of motion compensation used is a multi-picture prediction type, in which a prediction for the picture block is formed using more than one reference picture, said means for selecting an interpolation filter is operative to select an interpolation filter that has fewer coefficients than an interpolation filter that is selected when the type of motion compensated prediction used is a single-picture prediction type, in which a prediction for the picture block is formed using a single reference picture. 10. A video decoder comprising: means for performing motion compensated prediction, and means for selecting an interpolation filter to be used during motion compensated prediction of a picture block in dependence on the type of motion compensated prediction used, and wherein if the type of motion compensation used is a multi-picture prediction type, in which a prediction for the picture block is formed using more than one reference picture, said means for selecting an interpolation filter is operative to select an interpolation filter that has fewer coefficients than an interpolation filter that is selected when the type of motion compensated prediction used is a single-picture prediction type, in which a prediction for the picture block is formed using a single reference. 11. A coding system for coding a video sequence, said system comprising: a control module for selecting a prediction type to be used in motion compensated prediction encoding of a picture block, wherein the prediction type is either a single-picture prediction type in which a prediction for the picture block is formed using a single-reference picture or a mutli-picture type in which the prediction for the picture block is formed using more than one reference pictures; and selecting an interpolation filter based on the selected prediction type, wherein the interpolation filter for the mutli-picture type has fewer coefficients than the interpolation filter for the single-picture prediction type. 12. A coding system according to claim 11, wherein the control module is further adapted to change the interpolation filter based on a characteristic of the block. 13. A method of encoding a video sequence, said method comprising: selecting an interpolation filter for use during motion compensated prediction of a picture block in dependence on a type of motion compensated prediction used, wherein if the type of motion compensation used is a multi-picture prediction type, in which a prediction for the picture block is formed using more than one reference picture, the selected interpolation filter has fewer coefficients than the interpolation filter that is selected when the type of motion compensated prediction used is a single-picture prediction type, in which a prediction for the picture block is formed using a single reference picture. 14. A method according to claim 13, further comprising: defining a set of interpolation filters for use in connection with a particular prediction type; and providing an indication of a particular one of said set of interpolation filters to be used in motion compensated prediction of a block. 15. A method according to claim 13, wherein the selection of the interpolation filter further depends upon a size of the motion compensated prediction block. 16. A method according to claim 13, wherein the selection of the interpolation filter further depends upon a shape of the motion compensated prediction block. 17. A method of decoding an encoded video sequence, the method comprising: selecting an interpolation filter for use during motion compensated prediction of a picture block in dependence on the type of motion compensated prediction used, wherein if the type of motion compensation used is a multi-picture prediction type, in which a prediction for the picture block is formed using more than one reference picture, the selected interpolation filter has fewer coefficients than the interpolation filter that is selected when the type of motion compensated prediction used is a single-picture prediction type, in which a prediction for the picture block is formed using a single reference picture. 18. A method according to claim 17, further comprising: defining a set of interpolation filters for use in connection with a particular prediction type; and retrieving from the encoded video sequence an indication of a particular one of said set of interpolation filters to be used in motion compensated prediction of a block. 19. A method according to claim 17, wherein the selection of the interpolation filter further depends upon a size of the motion compensated prediction block. 20. A method according to claim 17, wherein the selection of the interpolation filter further depends upon a shape of the motion compensated prediction block. 21. A video encoder for encoding a video sequence, the encoder comprises: a control module for selecting an interpolation filter for use during motion compensated prediction of a picture block in dependence on a type of motion compensated prediction used, wherein if the type of motion compensation used is a multi- picture prediction type, in which a prediction for the picture block is formed using more than one reference picture, said means for selecting an interpolation filter is operative to select an interpolation filter that has fewer coefficients than an interpolation filter that is selected when the type of motion compensated prediction used is a single-picture prediction type, in which a prediction for the picture block is formed using a single reference. 22. An encoder according to claim 21, wherein the control module is further configured to define a set of interpolation filters for use in connection with a particular prediction type and, said encoder further comprises: a multiplexer for providing an indication of a particular one of said set of interpolation filters for use in the motion compensated prediction of the picture block. 23. An encoder according to claim 21, wherein the selection of the interpolation filter further depends upon the size of the motion compensated prediction block. 24. An encoder according to claim 21, wherein the selection of the interpolation filter further depends upon the shape of the motion compensated prediction block. 25. A video decoder for decoding an encoded video sequence, the decoder comprises: a control module for selecting an interpolation filter for use during motion compensated prediction of a picture block in dependence on a type of motion compensated prediction used, wherein if the type of motion compensation used is a multi-picture prediction type, in which a prediction for the picture block is formed using more than one reference picture, the selected interpolation filter has fewer coefficients than the interpolation filter that is selected when the type of motion compensated prediction used is a single-picture prediction type, in which a prediction for the picture block is formed using a single reference picture. 26. A decoder according to claim 25, wherein the control module is further configured to define a set of interpolation filters for use in connection with a particular prediction type, said decoder further comprising: a demultiplexer for retrieving from the encoded video sequence an indication of a particular one of said set of interpolation filters to be used in the motion compensated prediction of the picture block. 27. A decoder according to claim 25, wherein the selection of the interpolation filter further depends upon a size of the motion compensated prediction block. 28. A decoder according to claim 25, wherein the selection of the interpolation filter further depends upon a shape of the motion compensated prediction block. 29. A method of encoding a video sequence, the method comprising: determining a type of motion compensated prediction for a current block, the motion compensated prediction type indicating whether the prediction is derived from one reference block or from more than one reference block; and selecting an interpolation filter based on the type of motion compensated prediction, wherein the interpolation filter for motion-compensated prediction from more than one reference block has fewer coefficients than the interpolation filter for motion- compensated prediction from one reference block. 30. An encoder for encoding a video sequence, said encoder comprising: a control module for determining a type of motion compensated prediction for use in encoding of a current block, the motion compensated prediction type indicating whether the prediction is derived from one reference block or from more than one reference block; and selecting an interpolation filter based on the type of motion compensated prediction, wherein the interpolation filter for motion-compensated prediction from more than one reference block has fewer coefficients than the interpolation filter for motion-compensated prediction from one reference block. 31. A method of decoding an encoded video sequence, the method comprising: retrieving an indication of a motion compensated prediction used for a current block from the bitstream; determining a type of motion compensated prediction for the current block, the motion compensated prediction type indicating whether prediction is derived from one reference block or from more than one reference block; and selecting an interpolation filter based on the type of motion compensated prediction, wherein the interpolation filter for motion-compensated prediction from more than one reference block has fewer coefficients than the interpolation filter for motion- compensated prediction from one reference block. 32. A decoder for decoding an encoded video sequence, the decoder comprises: a demultiplexer for retrieving an indication of a motion compensated prediction used for a current block from the bitstream; and determining a type of motion compensated prediction for the current block, the motion compensated prediction type indicating whether prediction is derived from one reference block or from more than one reference block; and a control module for selecting an interpolation filter based on the type of motion compensated prediction, wherein the interpolation filter for motion- compensated prediction from more than one reference block has fewer coefficients than the interpolation filter for motion-compensated prediction from one reference block. | This invention relates to a method and system for coding video sequences using motion compensated prediction. One aspect involves using an interpolation filter to generate predicted pixel values for picture blocks in the video sequence. The interesting part is that the interpolation filter used in conjunction with a multi-picture type is designed to be shorter or have fewer coefficients compared to the one used with a single-picture type. This reduces the complexity of the filter for the multi-picture type. Additionally, the interpolation filter can be modified depending on the characteristics, size, or shape of the block being processed. | Claim 1 describes a method of motion compensated prediction, where an interpolation filter is selected based on the type of motion compensated prediction used for a picture block. If the prediction type is a single-picture type, a specific interpolation filter is chosen. If the prediction type is a multi-picture type, a different interpolation filter with fewer coefficients is selected. Claim 2 extends claim 1 by specifying that the method is implemented in a video encoder. Claim 3 extends claim 1 by specifying that the method is implemented in a video decoder. Claim 4 states that the method further includes defining a set of interpolation filters for use with a specific prediction type. Claim 5 expands on claim 4 by including the step of providing an indication of the selected interpolation filter for use in motion compensated prediction of a block. Claim 6 introduces an apparatus for performing motion compensated prediction, which includes means for selecting an interpolation filter based on the type of motion compensated prediction used. If the prediction type is a multi-picture type, the means for selecting will choose an interpolation filter with fewer coefficients compared to a single-picture prediction type. Claims 7 and 8 are similar to claims 6, but specifically state that the apparatus is implemented in a video encoder or decoder, respectively. Claims 9 and 10 are similar to claims 6 and 7, but specify that the apparatus is a video encoder or decoder, respectively, and include means for performing motion compensated prediction. Claim 11 introduces a coding system for coding a video sequence, including a control module for selecting a prediction type and selecting an interpolation filter based on the selected prediction type. Claims 12 to 20 are variations of claim 11, adding additional features such as changing the interpolation filter based on characteristics of the block, or specifying further dependencies for selecting the interpolation filter. Claims 21 to 28 are similar to claims 11 to 18, but specify that the coding system is specifically an encoder or decoder, and include means for selecting the interpolation filter and providing an indication of the selected filter. Claim 29 describes a method of encoding a video sequence, where the type of motion compensated prediction for a current block is determined, and an interpolation filter is selected based on the type. If the prediction type is a multi-picture type, the interpolation filter will have fewer coefficients. Claim 30 extends claim 29 by specifying that the method is implemented in an encoder. Claim 31 describes a method of decoding an encoded video sequence, where the indication of the motion compensated prediction for a current block is retrieved, and an interpolation filter is selected based on the type. The interpolation filter with fewer coefficients is selected if the prediction type is a multi-picture type. Claim 32 extends claim 31 by specifying that the method is implemented in a decoder and includes a demultiplexer for retrieving the indication of the motion compensated prediction. These claims cover various methods, apparatuses, and systems for selecting interpolation filters based on the type of motion compensated prediction used for picture blocks in video encoding and decoding processes. | This invention is about coding video sequences using motion-compensated prediction. It involves using an interpolation filter to generate predicted pixel values for picture blocks in the video sequence. The interesting part is that the interpolation filter used for multi-picture types has fewer coefficients, reducing complexity. The interpolation filter can also be modified based on block characteristics. The claims cover methods, apparatuses, and systems for selecting interpolation filters based on the motion-compensated prediction type in video encoding and decoding processes. | In one embodiment, the invention provides a motion compensation method that refreshes pixel values by applying an interpolation filter to predict pixel values for picture blocks in the video sequence. A look-up table is used to select the filter based on | This invention describes a method and system for coding a video sequence using motion compensated prediction. The method involves selecting an interpolation filter to generate predicted pixel values for picture blocks in the video sequence based on the type of motion compensated prediction used. The interpolation filter for multi-picture type prediction has fewer coefficients than the interpolation filter for single-picture type prediction, reducing complexity. The interpolation filter used can also be changed based on the characteristics of the block, such as size or shape. The invention can be implemented in a video encoder or decoder.
A method, apparatus, and system allowing terminal hosted group activities is provided, whereby proximity and non-proximity connections between a hosting mobile terminal and participating terminals enables group hosting activity. The hosting mobile terminal guides information flow between itself, the participating terminals, and optionally, with network servers that may assist the hosting mobile terminal. The hosting mobile terminal provides group management, profiling, downloading, presence, gaming, payment/charging, and authentication functions either in terminal only mode, or alternatively in conjunction with server assistance. | 1. A method of conducting group hosting functions using a mobile terminal, comprising: establishing a wireless connection between the mobile terminal and a plurality of participating terminals; receiving messages from the plurality of participating terminals that relate to a common activity between the plurality of participating terminals; providing services to the plurality of participating terminals in response to the messages, wherein the mobile terminal facilitates the services provided; and providing a starting page, hosted by the mobile terminal, containing markup content to the plurality of participating terminals. 2. The method according to claim 1, wherein the wireless connection includes a proximity connection. 3. The method according to claim 2, wherein the proximity connection is facilitated with a Bluetooth communication stack. 4. The method according to claim 1, wherein the starting page contains links to other markup content. 5. The method according to claim 4, wherein the other markup content is hosted by the mobile terminal. 6. The method according to claim 4, wherein the other markup content is hosted by an assistance server. 7. The method according to claim 4, wherein the mobile terminal facilitates browsing of the starting page and the other content by the participating terminals. 8. The method according to claim 1, wherein the services are provided by a combination of the mobile terminal and an assistance server. 9. The method according to claim 1, wherein the services are provided by the mobile terminal. 10. A group hosting system, comprising: a group of mobile terminals configured to be wirelessly coupled to provide communication relative to an activity common to the group of mobile terminals; an assistance server configured to be wirelessly coupled to a host terminal to support services provided by the host terminal; and a host terminal arranged to receive the communication from the group of mobile terminals, wherein services are provided to the group of mobile terminals by the host terminal to facilitate the activity and the host terminal is configured to mediate browsing conducted between the group of mobile terminals and the assistance server. 11. The group hosting system according to claim 10, wherein the communication between the group of mobile terminals and the host terminals includes a proximity connection enabled by a Bluetooth communication stack. 12. The group hosting system according to claim 11, wherein the communication includes content that is downloaded directly from the host terminal to the group of mobile terminals. 13. The group hosting system according to claim 12, wherein the content is adapted by the host terminal prior to downloading. 14. The group hosting system according to claim 10, wherein the host terminal interoperates with the assistance server to maintain presence information associated with the group of mobile terminals. 15. The group hosting system according to claim 10, wherein the host terminal interoperates with the assistance server to download content requested by the group of mobile terminals from the assistance server. 16. The group hosting system according to claim 15, wherein the host terminal adapts the content using capability parameters received from the assistance server. 17. A mobile terminal configured to be wirelessly coupled to a network which includes a group of mobile terminals configured to operate in accordance with a group activity, the mobile terminal comprising: a memory capable of storing at least one of a protocol module and a hosting module; a processor coupled to the memory and configured by the protocol module to enable message exchange with the group of mobile terminals; and a transceiver configured to facilitate the message exchange with the group of mobile terminals, wherein the hosting module facilitates group related services and provides a starting page, hosted by the mobile terminal, containing markup content to the group of mobile terminals. 18. The mobile terminal according to claim 17, wherein the transceiver facilitates content download from the mobile terminal to the group of mobile terminals. 19. The mobile terminal according to claim 18, wherein the mobile terminal is configured to adapt the content prior to download according to capability parameters associated with the group of mobile terminals. 20. A computer-readable medium having instructions stored thereon which are executable by a mobile terminal for providing group host services to a group of mobile terminals, the instructions configured to at least cause a mobile terminal to: establish a wireless connection to the group of mobile terminals; maintain a list of mobile terminals receiving the group host services; and interact with the group of mobile terminals, wherein the interaction relates to a common activity shared by the group of mobile terminals and includes hosting a starting page containing markup content. 21. An assistance server configured to be coupled to a mobile group hosting terminal, the assistance server comprising: means for establishing a wireless connection to the mobile group hosting terminal; means for receiving support requests from the mobile group hosting terminal; and means for providing assistance to the mobile group hosting terminal in response to the support requests, wherein providing assistance includes hosting markup content accessible via one or more links hosted by the mobile group hosting terminal. 22. A computer-readable medium having instructions stored thereon which are executable by an assistance server, the instructions configured to at least cause an assistance server to: establish a wireless connection to a mobile group hosting terminal; receive support requests from the mobile group hosting terminal; and provide assistance to the mobile group hosting terminal in response to the support requests including hosting markup content accessible via one or more links hosted by the mobile group hosting terminal. | This invention relates to a method, apparatus, and system that enables group activities hosted by a mobile terminal. The system allows for both proximity and non-proximity connections between the hosting mobile terminal and participating terminals. The hosting mobile terminal facilitates the flow of information between itself, the participating terminals, and network servers, if necessary. It also provides various functions, such as group management, profiling, downloading, presence, gaming, payment/charging, and authentication. These functions can be performed by the terminal itself or with the assistance of network servers. | Claim 1 describes a method of conducting group hosting functions using a mobile terminal. The method involves establishing a wireless connection between the mobile terminal and a plurality of participating terminals, receiving messages from the participating terminals related to a common activity, providing services to the participating terminals in response to the messages, and providing a starting page with markup content to the participating terminals. Claim 2 adds that the wireless connection between the mobile terminal and the participating terminals includes a proximity connection. Claim 3 specifies that the proximity connection is facilitated with a Bluetooth communication stack. Claim 4 states that the starting page contains links to other markup content. Claim 5 further specifies that the other markup content is hosted by the mobile terminal. Claim 6 adds that the other markup content can also be hosted by an assistance server. Claim 7 explains that the mobile terminal facilitates browsing of the starting page and the other content by the participating terminals. Claim 8 states that the services provided to the participating terminals are done by a combination of the mobile terminal and an assistance server. Claim 9 simplifies claim 8 by specifying that the services are provided solely by the mobile terminal. Claim 10 describes a group hosting system that includes a group of mobile terminals, an assistance server, and a host terminal. The mobile terminals are wirelessly coupled to communicate about a common activity. The assistance server is wirelessly coupled to the host terminal to support its services. The host terminal receives communication from the mobile terminals and provides services to facilitate the activity. The host terminal also mediates browsing between the mobile terminals and the assistance server. Claim 11 specifies that the communication between the mobile terminals and the host terminal, including the content, can be downloaded directly via a proximity connection enabled by a Bluetooth communication stack. Claim 12 clarifies that the content can be downloaded directly from the host terminal to the mobile terminals. Claim 13 adds that the content can be adapted by the host terminal before downloading. Claim 14 states that the host terminal and the assistance server work together to maintain presence information associated with the group of mobile terminals. Claim 15 explains that the host terminal and the assistance server work together to download content requested by the mobile terminals from the assistance server. Claim 16 further specifies that the host terminal adapts the content using capability parameters received from the assistance server. Claim 17 describes a mobile terminal that can be wirelessly coupled to a network for group activities. The mobile terminal includes memory for protocol and hosting modules, a processor for message exchange with other mobile terminals, and a transceiver to facilitate communication and provide group-related services. Claim 18 adds that the transceiver can facilitate content download from the mobile terminal to other mobile terminals in the group. Claim 19 specifies that the mobile terminal can adapt the content before downloading it based on capability parameters associated with the group of mobile terminals. Claim 20 describes a computer-readable medium with instructions that enable a mobile terminal to establish a wireless connection to a group of mobile terminals, maintain a list of participating terminals, and interact with them in relation to a common activity. The mobile terminal can also host a starting page with markup content. Claim 21 describes an assistance server that can establish a wireless connection to a mobile group hosting terminal, receive support requests from the terminal, and provide assistance by hosting markup content accessible through links hosted by the terminal. Claim 22 is similar to claim 21 but specifies that it relates to a computer-readable medium with instructions executable by an assistance server to establish a connection to a mobile group hosting terminal, receive support requests, and provide assistance by hosting markup content accessible through links hosted by the terminal. | This invention is about a method, apparatus, and system that allow group activities to be hosted by a mobile terminal. The system enables both proximity and non-proximity connections between the hosting mobile terminal and participating terminals. The hosting terminal facilitates information flow, group management, profiling, downloading, gaming, payment, presence, and authentication. The method involves establishing wireless connections, receiving messages from participating terminals, providing services based on the messages, and offering a starting page with markup content. The wireless connection can include a proximity connection facilitated by a Bluetooth communication stack. The starting page contains links to other hosted markup content, which can be provided by the terminal itself or an assistance server. The mobile terminal facilitates browsing of the starting page and other content by participating terminals. Services can be provided solely by the mobile terminal or in combination with an assistance server. The group hosting system consists of mobile terminals, an assistance server, and a host terminal. The host terminal supports communication and services between mobile terminals and the assistance server. Content and communication can be downloaded directly via a proximity connection. The host terminal adapts downloaded content, maintains presence information, and mediates content requests between mobile terminals and the assistance server. The mobile terminal includes memory, processors, and a transceiver for communication and group-related services, including content download. It can adapt content before downloading based on capability parameters. Computer-readable mediums with instructions are provided for both mobile terminals and assistance servers to establish connections and provide support. | Advantages 1. The system enables both proximity and non-proximity connections between the hosting mobile terminal and participating terminals. This allows for naturally forming groups of mobile devices that can be used for hosting a variety | The invention described is a method, apparatus, and system that allows for group activities on mobile terminals. The hosting mobile terminal establishes wireless connections with participating terminals and receives messages related to a common activity. It provides services to the participating terminals and hosts a starting page containing markup content. The wireless connection can be a proximity connection facilitated by Bluetooth. The starting page can contain links to other hosted content, which can be hosted either by the mobile terminal itself or an assistance server. The mobile terminal facilitates browsing of the starting page and other content. The services can be provided by the mobile terminal alone or in combination with an assistance server. The system includes a group of mobile terminals, an assistance server, and a host terminal that mediates browsing between the group and the assistance server. The communication between the group and host terminals can include proximity connections enabled by Bluetooth and content can be downloaded directly from the host terminal to the mobile terminals. The host terminal can maintain presence information and download content from the assistance server. The mobile terminal itself can include a memory, processor, and transceiver for message exchange and hosting services. The mobile terminal can facilitate content download and adapt the content based on the capabilities of the group terminals. The invention also includes computer-readable mediums with instructions for the mobile terminal and assistance server to execute the described functions.
Techniques for computing a globally consistent set of image feature correspondences across a wide range of viewpoints suitable for interactive walkthroughs and visualizations. The inventive approach takes advantage of the redundancy inherent in a dense set of images captured in a plane (or in higher dimensions, e.g., images captured in a volume, images captured over time, etc). The technique may detect features in a set of source images and track the features to neighboring images. When features track to the same position in the same image, they are flagged as potential correspondences. Among the potential correspondences, the technique selects the maximal set using a greedy graph-labeling algorithm (e.g., best-first order). Only correspondences that produce a globally consistent labeling are selected. After globalization is done, a set of features common to a group of images can be quickly found and used to warp and combine the images to produce an interpolated novel view of the environment. | 1. A method of processing images captured from an environment, comprising the steps of: detecting features in a set of two or more source images; tracking the features to two or more destination images that surround the two or more source images; identifying potential correspondences between features from different source images that track to the same image and that satisfy a feature similarity metric; and selecting a maximal set of corresponding features from among the potential correspondences to form a set of image feature that is globally consistent across the set of two or more source images. 2. The method of claim 1, wherein the features may be tracked from each source image along a set of non-intersecting paths that spread radially outwards. 3. The method of claim 1, wherein the set of source images comprises a subset of the images captured from the environment. 4. The method of claim 1, wherein the feature similarity metric may be satisfied via any of multiple viewpoint paths between images. 5. The method of claim 4, wherein the feature similarity metric comprises one or more of the following thresholds: (i) a maximum distance in pixels between tracked features in the same image; (ii) a tracking quality threshold; (iii) a feature quality threshold; and (iv) a feature correlation threshold. 6. The method of claim 1, wherein the maximal set selection step utilizes a re-labeling process to select a globally consistent set of image features. 7. The method of claim 1, further comprising the step of utilizing the globally consistent set of image feature correspondences to reconstruct one or more images. 8. The method of claim 7, wherein image reconstruction comprises the steps of: determining features common to a group of images based on the globally consistent set of image feature correspondences; and warping and combining the images to generate an interpolated novel view of the environment. 9. The method of claim 1, wherein the feature tracking step and the potentially corresponding feature identification step may be interleaved with the maximal set selection step. 10. Apparatus for processing images captured from an environment, comprising: a memory; and at least one processor coupled to the memory and operative to: (i) detect features in a set of two or more source images; (ii) track the features to destination images that surround the two or more source images; (iii) identify potential correspondences between features from different source images that track to the same image and that satisfy a feature similarity metric; and (iv) select a maximal set of corresponding features from among the potential correspondences to form a set of image feature that is globally consistent across the set of two or more source images. 11. The apparatus of claim 10, wherein the features may be tracked from each source image along a set of non-intersecting paths that spread radially outwards. 12. The apparatus of claim 10, wherein the set of source images comprises a subset of the images captured from the environment. 13. The apparatus of claim 10, wherein the feature similarity metric may be satisfied via any of multiple viewpoint paths between images. 14. The apparatus of claim 13, wherein the feature similarity metric comprises one or more of the following thresholds: (i) a maximum distance in pixels between tracked features in the same image; (ii) a tracking quality threshold; (iii) a feature quality threshold; and (iv) a feature correlation threshold. 15. The apparatus of claim 10, wherein the maximal set selection step utilizes a re-labeling process to select a globally consistent set of image features. 16. The apparatus of claim 10, wherein the at least one processor is further operative to utilize the globally consistent set of image feature correspondences to reconstruct one or more images. 17. The apparatus of claim 16, wherein image reconstruction comprises: determining features common to a group of images based on the globally consistent set of image feature correspondences; and warping and combining the images to generate an interpolated novel view of the environment. 18. The apparatus of claim 10, wherein the feature tracking operation and the potentially corresponding feature identification operation may be interleaved with the maximal set selection operation. 19. A computer program product for processing images captured from an environment, comprising a computer readable medium containing one or more computer programs which when executed by a computer processor implement the steps of: detecting features in a set of two or more source images; tracking the features to two or more destination images that surround the two or more source images; identifying potential correspondences between features from different source images that track to the same image and that satisfy a feature similarity metric; and selecting a maximal set of corresponding features from among the potential correspondences to form a set of image features that globally consistent across the set of two or more source images. | This patent discloses techniques for computing image feature correspondences that are globally consistent across different viewpoints. The approach utilizes the redundancy present in a dense set of images captured in a plane or higher dimensions. Features are detected in a set of source images and tracked to neighboring images. Potential correspondences are flagged when features track to the same position in the same image. A greedy graph-labeling algorithm is then used to select the maximal set of correspondences that produce a globally consistent labeling. This allows for the quick identification and combination of common features in a group of images, enabling the creation of interpolated novel views of the environment. | Claim 1: A method of processing images captured from an environment, comprising the steps of detecting features in a set of two or more source images, tracking the features to two or more destination images, identifying potential correspondences between features from different source images, and selecting a maximal set of corresponding features to form a set of image features that is globally consistent across the set of source images. Claim 2: The method of claim 1, wherein the features are tracked from each source image along radial paths. Claim 3: The method of claim 1, wherein the set of source images comprises a subset of the images captured from the environment. Claim 4: The method of claim 1, wherein the feature similarity metric can be satisfied via multiple viewpoint paths between images. Claim 5: The method of claim 4, wherein the feature similarity metric includes thresholds for maximum distance between tracked features, tracking quality, feature quality, and feature correlation. Claim 6: The method of claim 1, wherein a re-labeling process is used in the maximal set selection step to choose a globally consistent set of image features. Claim 7: The method of claim 1, further comprising utilizing the globally consistent set of image feature correspondences to reconstruct one or more images. Claim 8: The method of claim 7, wherein image reconstruction involves determining common features among a group of images and warping and combining the images to generate a novel view of the environment. Claim 9: The method of claim 1, wherein the feature tracking step and the potentially corresponding feature identification step can be interleaved with the maximal set selection step. Claim 10: Apparatus for processing images captured from an environment, comprising a memory and at least one processor operative to detect features, track features, identify potential correspondences, and select a maximal set of corresponding features to form a globally consistent set of image features. Claim 11: The apparatus of claim 10, wherein the features are tracked along radial paths. Claim 12: The apparatus of claim 10, wherein the set of source images comprises a subset of the images captured from the environment. Claim 13: The apparatus of claim 10, wherein the feature similarity metric can be satisfied via multiple viewpoint paths between images, and includes thresholds for maximum distance between tracked features, tracking quality, feature quality, and feature correlation. Claim 14: The apparatus of claim 10, wherein a re-labeling process is used in the maximal set selection step to choose a globally consistent set of image features. Claim 15: The apparatus of claim 10, wherein the at least one processor is further operative to utilize the globally consistent set of image feature correspondences to reconstruct one or more images. Claim 16: The apparatus of claim 15, wherein image reconstruction involves determining common features among a group of images and warping and combining the images to generate a novel view of the environment. Claim 17: The apparatus of claim 10, wherein the feature tracking operation and the potentially corresponding feature identification operation can be interleaved with the maximal set selection operation. Claim 18: A computer program product comprising a computer-readable medium containing one or more computer programs that implement the steps of detecting features, tracking features, identifying potential correspondences, and selecting a maximal set of corresponding features to form a globally consistent set of image features. | The invention described in this patent involves a method and apparatus for computing image feature correspondences that are globally consistent across different viewpoints, allowing for the quick identification and combination of common features in a group of images. The method includes detecting features in a set of source images, tracking the features to neighboring images, identifying potential correspondences between features from different source images, and selecting a maximal set of corresponding features that form a globally consistent set of image features. The apparatus includes a memory and a processor to perform these operations. Additionally, the patent claims a computer program product containing computer programs that implement these steps. |  | The technique described in this patent proposes a method for computing a globally consistent set of image feature correspondences across a wide range of viewpoints, which can be useful for interactive walkthroughs and visualizations. The approach takes advantage of the redundancy in a dense set of images captured in a planar or higher-dimensional space (e.g., volume or over time). The method involves detecting features in a set of source images and tracking these features to neighboring images. Features that track to the same position in the same image are considered potential correspondences. Among these potential correspondences, a greedy graph-labeling algorithm is used to select the maximal set. Only correspondences that produce a globally consistent labeling are selected. Once the global consistency is achieved, a set of features common to a group of images can be found quickly. These features can then be used to warp and combine the images, resulting in an interpolated novel view of the environment. The patent also discusses various details and options for the method, including feature tracking, feature similarity metrics, and image reconstruction. The patent describes an apparatus and a computer program product that implement the method as well. Overall, this technique provides a method for efficiently computing globally consistent image feature correspondences, which can be utilized in interactive walkthroughs and visualizations.
A radio frequency receiver for receiving supplementary data transmitted with a radio station signal. The supplementary data includes one or more information word fields containing supplementary data transmitted with the radio station signal. The receiver includes a host processor for processing the supplementary data; a supplementary data demodulator and decoder for demodulating and decoding a received radio signal to generate a stream of bits representing one or more information word fields; an information word type memory for storing one or more information word type fields; detection circuitry arranged to receive and compare the information word type field decoded by the supplementary data decoder with one or more information word type fields stored in the information word type memory, and to provide a matched condition signal in response to a match between one or more decoded information word type fields and one or more of the corresponding stored information word types fields. The receiver is arranged to, in response to the matched condition signal, cause the corresponding supplementary data to be processed by the host processor. | 1. Device circuitry for providing first and second transmission functions, the device circuitry comprising radio frequency receiver circuitry to provide the first transmission function and telecommunications circuitry to provide the second transmission function, the radio frequency receiver circuitry arranged to process broadcast transmission data received by the radio frequency receiver circuitry, and wherein the radio frequency receiver circuitry is arranged to have active and idle modes, the active mode enabling the processing of received broadcast transmission data, the telecommunications circuitry arranged to process telecommunications transmission data, and wherein the telecommunications circuitry is arranged to have active and idle modes, the active mode enabling the processing of telecommunications transmission data, the device circuitry further comprising power management circuitry arranged to move the radio frequency receiver circuitry from the idle state to the active state in correspondence with when the telecommunications circuitry is in the active mode. 2. Device circuitry according to claim 1, wherein the radio frequency receiver circuitry is arranged to be in the idle mode in a time interval between the telecommunications circuitry transmitting data to a network. 3. Device circuitry according to claim 1, wherein the radio frequency receiver circuitry is arranged to be in the idle mode during GSM idle modes. 4. Device circuitry according to claim 1, wherein the radio frequency receiver circuitry comprises storage circuitry to store received broadcast transmission data, and wherein radio frequency circuitry is arranged to access and process stored broadcast transmission data when the telecommunications circuitry receives an interrupt to process telecommunications transmission data. 5. Device circuitry according to claim 1, wherein the radio frequency receiver circuitry comprises storage circuitry to store received broadcast transmission data, and wherein radio frequency circuitry is arranged to access and process stored broadcast transmission data when the telecommunications circuitry receives an interrupt to process GSM telecommunications transmission data. 6. Device circuitry according to claim 1, wherein the telecommunications circuitry is arranged to operate according to a GSM telecommunications system. 7. Device circuitry according to claim 1, wherein the telecommunications circuitry is arranged to operate according to a UMTS telecommunications system. 8. Device circuitry according to claim 1, wherein the telecommunications circuitry is arranged to operate according to a TDMA telecommunications system. 9. Device circuitry according to claim 1, wherein the telecommunications circuitry is arranged to operate according to a WCDMA telecommunications system. 10. Device circuitry according to claim 1, wherein the telecommunications circuitry is arranged to operate according to a 2G, 2.5G, 3G. 4G telecommunications system or a variation thereof. 11. Device circuitry according to claim 1, wherein the radio frequency receiver circuitry is arranged to conform to a RDS standard. 12. Device circuitry according to claim 1, wherein the radio frequency receiver circuitry is arranged to conform to a RBDS standard. 13. Device circuitry according to claim 1, wherein the radio frequency receiver circuitry is arranged to process non-televisual data signals. 14. A multimedia device comprising the device circuitry of claim 1. 15. Device comprising the device circuitry of claim 1. 16. Device circuitry according to claim 1, wherein the radio frequency receiver circuitry is for receiving supplementary data transmitted with a radio station signal, said supplementary data comprising one or more information word fields containing supplementary data transmitted with the radio station signal, said receiver circuitry comprising: a host processor for processing said supplementary data; a supplementary data demodulator and decoder for demodulating and decoding a received radio signal to generate a stream of bits representing one or more information word fields; a information word type memory for storing one or more information word type fields; detection circuitry arranged to receive and compare the information word type field decoded by the supplementary data decoder with one or more information word type fields stored in the information word type memory, and to provide a matched condition signal in response to a match between one or more decoded information word type fields and one or more of said corresponding stored information word types fields, and wherein the receiver is arranged to, in response to the matched condition signal, cause the corresponding supplementary data to be processed by means of the host processor. 17. Device circuitry as claimed in claim 16, wherein the receiver circuitry and the supplementary data conform to RDS standard. 18. Device circuitry as claimed in claim 16, wherein the receiver circuitry and the supplementary data conform to RBDS standard. 19. Device circuitry as claimed in claim 16, wherein the receiver circuitry and the supplementary data conform to RDS standard information word type memory and wherein the receiver circuitry is arranged to store one or more Block 2 codes and the detection circuitry is arranged to provide the matched condition signal in response to a match between the one or more received decoded Block 2 information word type fields and one or more of said corresponding stored Block 2 information word types fields. 20. Device circuitry as claimed in claim 16, wherein the receiver circuitry and the supplementary data conform to RBDS standard information word type memory and wherein the receiver circuitry is arranged to store one or more Block 2 codes and the detection circuitry is arranged to provide the matched condition signal in response to a match between the one or more received decoded Block 2 information word type fields and one or more of said corresponding stored Block 2 information word types fields. 21. Device circuitry as claimed in claim 16, wherein the information word type memory is arranged to store one or more GTC(s). 22. Device circuitry as claimed in claim 16, wherein the information word type memory is arranged to store one or more TP code(s). 23. Device circuitry as claimed in claim 16, wherein the information word type memory is arranged to store one or more PTY code(s). 24. Device circuitry as claimed in claim 16, wherein the information word type memory is arranged to store one or more TA code(s). 25. Device circuitry as claimed in claim 16, wherein the information word type memory is programmable. 26. Device circuitry as claimed in claim 16, wherein the information word type memory is user-programmable. 27. Device circuitry as claimed in claim 16, further comprising a buffer memory for storing the decoded supplementary data prior to the decoded supplementary being processed by the host processor. 28. Device circuitry as claimed in claim 27, further comprising a latch responsive to the detection circuitry for controlling the flow of supplementary data to the buffer memory. 29. Device circuitry as claimed in claim 27, wherein the receiver circuitry is arranged such that the host processor reads the contents of the buffer memory upon receipt of an interrupt. 30. Device circuitry as claimed in claim 29, wherein the interrupt is generated by circuitry external to the receiver circuitry. 31. Device circuitry as claimed in claim 27, wherein the receiver circuitry is arranged such that the host processor reads the contents of the buffer memory during GSM burst activity. 32. A method of managing device circuitry power consumption, the device circuitry for providing first and second transmission functions, the device circuitry comprising radio frequency receiver circuitry to provide the first transmission function and telecommunications circuitry to provide the second transmission function, the radio frequency receiver circuitry arranged to process broadcast transmission data received by the radio frequency receiver circuitry, and wherein the radio frequency receiver circuitry is arranged to have active and idle modes, the active mode enabling the processing of received broadcast transmission data, the telecommunications circuitry arranged to process telecommunications transmission data, and wherein the telecommunications circuitry is arranged to have active and idle modes, the active mode enabling the processing of telecommunications transmission data, wherein the method comprises moving the radio frequency receiver circuitry from the idle state to the active state in correspondence with when the telecommunications circuitry is in the active mode. 33. A radio frequency receiver for receiving supplementary data transmitted with a radio station signal, said supplementary data comprising one or more information word fields containing supplementary data transmitted with the radio station signal, said receiver comprising: a host processor for processing said supplementary data the host processor having an active state and an idle state; a supplementary data demodulator and decoder for demodulating and decoding a received radio signal to generate a stream of bits representing one or more information word fields; a information word type memory for storing one or more information word type fields; detection circuitry arranged to receive and compare the information word type field decoded by the supplementary data decoder with one or more information word type fields stored in the information word type memory, and to provide a matched condition signal in response to a match between one or more decoded information word type fields and one or more of said corresponding stored information word types fields, and wherein the receiver is arranged to, in response to the matched condition signal, cause the host processor to move to the active state to process the corresponding supplementary data. 34. A method for receiving supplementary data transmitted with a radio station signal, said supplementary data comprising one or more information word fields containing supplementary data transmitted with the radio station signal, said method comprising: processing said supplementary data by a processing means having an active state and an idle state; demodulating and decoding a received radio signal to generate a stream of bits representing the one or more information word fields; storing one or more information word type fields in an information word field store; receiving and comparing the information word type field decoded by the decoder with one or more of the stored information word type fields, and in response to a match therebetween, causing the processing means to move to the active state to process the corresponding supplementary data. | This is a description of a radio frequency receiver designed to receive supplementary data transmitted alongside a radio station signal. The receiver consists of several components, including a host processor, a demodulator and decoder for the supplementary data, and a memory for storing information word types. It also includes detection circuitry to compare the decoded information word types with the stored ones and provide a signal when a match is found. When a match occurs, the receiver processes the corresponding supplementary data using the host processor. | Claim 1 describes a device circuitry that includes radio frequency receiver circuitry and telecommunications circuitry. The radio frequency receiver is responsible for processing broadcast transmission data and has active and idle modes. The telecommunications circuitry processes telecommunications transmission data and also has active and idle modes. Additionally, the device circuitry includes power management circuitry that moves the radio frequency receiver from the idle state to the active state when the telecommunications circuitry is active. Claim 2 specifies that the radio frequency receiver is in the idle mode during a time interval between the telecommunications circuitry transmitting data to a network. Claim 3 states that the radio frequency receiver is in the idle mode during GSM (Global System for Mobile Communications) idle modes. Claim 4 and claim 5 explain that the radio frequency receiver includes storage circuitry to store received broadcast transmission data. When the telecommunications circuitry receives an interrupt, the radio frequency circuitry accesses and processes the stored broadcast transmission data. Claim 5 specifically mentions GSM telecommunications transmission data. Claim 6, claim 7, claim 8, claim 9, and claim 10 describe that the telecommunications circuitry can operate according to various telecommunications systems, such as GSM, UMTS (Universal Mobile Telecommunications System), TDMA (Time Division Multiple Access), WCDMA (Wideband Code Division Multiple Access), 2G, 2.5G, 3G, 4G, or their variations. Claim 11 and claim 12 state that the radio frequency receiver circuitry conforms to RDS (Radio Data System) or RBDS (Radio Broadcast Data System) standards, respectively. Claim 13 specifies that the radio frequency receiver circuitry can process non-televisual data signals. Claim 14 and claim 15 indicate that the device circuitry can be part of a multimedia device or any generic device. Claim 16 describes an alternative embodiment of the device circuitry, wherein the radio frequency receiver circuitry is designed to receive supplementary data transmitted with a radio station signal. This receiver circuitry includes a host processor, a supplementary data demodulator and decoder, an information word type memory, and detection circuitry. The host processor processes the supplementary data, while the demodulator and decoder generate a stream of bits representing the information word fields. The detection circuitry compares the information word type field with the stored information word type fields and provides a signal when there is a match, allowing the host processor to process the corresponding supplementary data. Claim 17 and claim 18 specify that the receiver circuitry and the supplementary data conform to RDS or RBDS standards, respectively. Claim 19 and claim 20 mention that the receiver circuitry and the supplementary data conform to RDS or RBDS standard's information word type memory and provide an additional detail about storing and matching Block 2 codes. Claim 21 to claim 24 state various types of information word type fields, such as GTC (Group Type Code), TP code, PTY code, and TA code, that can be stored in the information word type memory. Claim 25 and claim 26 explain that the information word type memory is programmable and can be user-programmable. Claim 27 to claim 31 describe additional features, including a buffer memory for the decoded supplementary data, a latch for controlling the flow of data to the buffer memory, and methods for reading the buffer memory by the host processor during interrupts or GSM burst activity. Claim 32 defines a method of managing device circuitry power consumption, which involves moving the radio frequency receiver circuitry from the idle state to the active state when the telecommunications circuitry is in the active mode. Claim 33 presents a radio frequency receiver that includes a host processor, a supplementary data demodulator and decoder, an information word type memory, and detection circuitry. The receiver is designed to process supplementary data, and the host processor can be in an active or idle state. The detection circuitry detects a match between the information word type field and the stored information word type fields, causing the host processor to move to the active state to process the corresponding supplementary data. Claim 34 describes a method for receiving supplementary data, involving processing the data by a processing means with an active and idle state, demodulating and decoding a received signal to generate data representing information word fields, storing information word type fields, and causing the processing means to move to the active state when there is a match between the decoded information word type field and the stored information word type fields. | The invention being described is a radio frequency receiver designed to receive supplementary data transmitted alongside a radio station signal. It includes components like a host processor, demodulator and decoder for the supplementary data, and a memory for storing information word types. The receiver can detect matches between the decoded information word types and the stored ones, triggering the processing of corresponding supplementary data. The device circuitry also includes telecommunications circuitry and power management circuitry that activates the radio frequency receiver when the telecommunications circuitry is active. The radio frequency receiver can be in an idle mode during intervals without telecommunications data transmission or during specific telecommunications idle modes. It is compatible with various telecommunications systems and conforms to RDS or RBDS standards. The receiver circuitry is capable of processing non-televisual data signals and can be part of a multimedia device or any generic device. The receiver circuitry can be user-programmable and stores and matches information word type fields, such as GTC, TP code, PTY code, and TA code. The receiver includes additional features like a buffer memory for decoded data and methods for reading the buffer memory during interrupts or GSM burst activity. Methods for managing power consumption and receiving supplementary data are also defined. |  | The invention described is a radio frequency receiver that is able to receive supplementary data transmitted with a radio station signal. This supplementary data includes information word fields that are transmitted along with the radio signal. The receiver includes various components such as a host processor, a supplementary data demodulator and decoder, an information word type memory, and detection circuitry. The host processor is responsible for processing the supplementary data. The demodulator and decoder are used to decode the received radio signal and generate a stream of bits representing the information word fields. The information word type memory stores the different types of information word fields. The detection circuitry compares the decoded information word type fields with the stored information word types and provides a matched condition signal if there is a match. When a match is detected, the receiver processes the corresponding supplementary data using the host processor. The receiver can be used in various devices, including multimedia devices. Additionally, there are power management features that allow the receiver to switch between active and idle modes depending on the activity of the telecommunications circuitry. This helps to conserve power consumption. Overall, the receiver provides efficient and effective processing of supplementary data transmitted with radio signals.
A camera module compresses image data and produces a thumbnail image of this image data in FIFO order (First In First Out) by several lines of the image so as to enable transmission of the image data to the host module while significantly decreasing the size of the frame buffer memory. This can be achieved by, for example, an electronic device, including: a camera module, which transmits the data acquired by photographing; and a host module, which receives the data; wherein the camera module alternately transmits a compressed small portion including the data made by compressing the small portion of the image data for one frame and a sub small portion including the data with the resolution of the small portion reduced. | 1. An electronic device, comprising: a camera module, which transmits the data acquired by photographing; and a host module, which receives said data; wherein said camera module alternately transmits a compressed small portion including the data made by compressing the small portion of the image data for one frame and a sub small portion including data having a lower resolution than the resolution of the image data. 2. An electronic device, comprising: a camera module, which transmits the data acquired by photographing; and a host module, which is provided with a main storage device and a display unit, receives said data, and saves said data in the main storage device; wherein said camera module comprises a unit for producing the image data for one frame, and further, said camera module produces a compressed small portion including the data made, by compressing the small portion of said image data and a sub small portion including data having a lower resolution than the resolution of the image data, and a process of sequentially transmitting said compressed small portion and said sub small portion is performed with respect to a plurality of small portions of said image data; and said host module receives said sub small portion and said compressed small portion, produces thumbnail data with the resolution of said image data for one frame reduced from among the received plural sub small portions, displays said thumbnail data on the display unit, produces the compression image data made by compressing said image data for one frame from among said received plural compressed small portions, and saves said compression image data in the main storage device. 3. The electronic device according to claim 2, wherein said compressed small portion includes a part of the data made by compressing said small portion. 4. The electronic device according to claim 2, wherein said compressed small portion includes the entirety of the data made by compressing said small portion. 5. The electronic device according to claim 2, wherein, in said image processing apparatus, the data length of said compressed small portion is a variable length. 6. The electronic device according to claim 2, wherein said sub small portion and said compressed small portion are produced so that they are separable from each other. 7. The electronic device according to claim 2, having a coding unit, which detects a specific bit pattern from a data row of the data to be transmitted and protects said specific bit pattern. 8. The electronic device according to claim 2, wherein said compression format is any one of a JPEG format and a Motion JPEG format. 9. The electronic device according to claim 8, wherein said sub small portion is produced from a result of the inverse cosine conversion of said small portion. 10. The electronic device according to claim 8, wherein the initialization of the compression processing is performed every time said small portion is compressed. 11. The electronic device according to claim 2, further comprising: a decoding unit, which detects a bit pattern protected by a specific bit pattern from among a data row of said received data to unprotect the protection of said specific bit pattern. 12. The electronic device according to claim 2, wherein said unit for producing the image data fetches RAW data produced by A/D converting the data output from a solid-state image sensing device and produces the image data for said one frame from said RAW data. 13. An image processing apparatus, comprising: an image data producing unit, which fetches RAW data produced by A/D converting the data output from a solid-state image sensing device and produces the image data for one frame from said RAW data; and a data processing unit, which holds a small portion of said image data, produces a compressed small portion including the data made by compressing said small portion and a sub small portion including data having a lower resolution than the resolution of the image data, and sequentially transmits said compressed small portion and said sub small portion with respect to a plurality of small portions of said image data. 14. An electronic device, comprising: a camera module, which transmits the data acquired by photographing; and a host module, which is provided with a main storage device and a display unit, receives said data, and saves said data in a main storage device; wherein, in the case that the data to be transmitted includes a bit pattern corresponding to a head portion of a command code in an interface part to connect said camera module to said host module, said camera module inserts a protection identifier after said bit pattern and said host module deletes said protection identifier continued after said bit pattern. | The invention described is a camera module that compresses image data and generates a thumbnail image in a First In First Out (FIFO) order. This process allows for the transmission of image data to a host module while reducing the size of the frame buffer memory. The camera module transmits a compressed small portion of the image data, followed by a sub small portion with reduced resolution. The method involves an electronic device consisting of a camera module for capturing data and a host module for receiving the data. This system enables efficient transmission of image data while maintaining image quality. | Claim 1: An electronic device with a camera module that transmits data acquired from photography and a host module that receives the data. The camera module alternately transmits a compressed small portion of the image data for one frame and a sub small portion with lower resolution. Claim 2: An electronic device with a camera module that transmits data acquired from photography and a host module with a main storage device and display unit. The camera module produces image data for one frame, compresses a small portion of the image data, and transmits the compressed small portion and a sub small portion with lower resolution sequentially. The host module receives and saves the data in the main storage device. Claim 3: The electronic device of claim 2, wherein the compressed small portion includes a part of the data made by compressing the small portion. Claim 4: The electronic device of claim 2, wherein the compressed small portion includes the entirety of the data made by compressing the small portion. Claim 5: The electronic device of claim 2, wherein the data length of the compressed small portion is variable. Claim 6: The electronic device of claim 2, wherein the sub small portion and compressed small portion are separable. Claim 7: The electronic device of claim 2, with a coding unit that detects a specific bit pattern from data to be transmitted and protects the specific bit pattern. Claim 8: The electronic device of claim 2, with a compression format that is JPEG or Motion JPEG. Claim 9: The electronic device of claim 8, wherein the sub small portion is produced from the result of inverse cosine conversion of the small portion. Claim 10: The electronic device of claim 8, wherein the compression processing is initialized every time the small portion is compressed. Claim 11: The electronic device of claim 2, with a decoding unit that detects and removes a protected bit pattern from received data. Claim 12: The electronic device of claim 2, wherein the unit for producing image data fetches RAW data and produces the image data for one frame from the RAW data. Claim 13: An image processing apparatus with an image data producing unit that produces image data for one frame from RAW data and a data processing unit that compresses small portions of the image data and sequentially transmits compressed and sub small portions. Claim 14: An electronic device with a camera module that transmits data acquired from photography and a host module with a main storage device and display unit. In the case that the transmitted data includes a bit pattern representing a command code, the camera module inserts a protection identifier after the bit pattern and the host module deletes the protection identifier. | The invention is a camera module that compresses image data and generates a thumbnail image in a FIFO order. This allows for efficient transmission of image data to a host module while reducing the size of the frame buffer memory. The camera module transmits a compressed small portion of the image data, followed by a sub small portion with reduced resolution. The electronic device consists of the camera module for capturing data and the host module for receiving the data. The system allows for the transmission of image data while maintaining image quality. | The camera module is composed of an imaging device, a compression module, and a FIFO memory for buffering data. The imaging device captures an image and sends it to the compression module. The compression module reduces the data size and sends | The invention is an electronic device that includes a camera module and a host module. The camera module captures image data and transmits it to the host module. The camera module compresses a small portion of the image data and transmits it alternately with a sub small portion that has a lower resolution. This helps decrease the size of the frame buffer memory and enables transmission of the image data to the host module. In another embodiment, the host module receives the compressed and sub small portions of the image data from the camera module and saves it in a main storage device. The host module then produces a thumbnail image with reduced resolution and displays it on a display unit. It also saves the compressed image data in the main storage device. The compressed small portion can include either a part or the entirety of the data made by compressing the small portion. The data length of the compressed small portion can be variable. The sub small portion and the compressed small portion are produced separately. The electronic device can also include a coding unit to protect a specific bit pattern in the transmitted data. The compression format can be JPEG or Motion JPEG. The invention also includes a decoding unit in the electronic device to unprotect the protected bit pattern in the received data. The camera module fetches RAW data and produces the image data for one frame from the RAW data. In addition, the electronic device includes a protection identifier that is inserted after a bit pattern corresponding to a command code in an interface part between the camera module and the host module. The host module deletes the protection identifier.
A video coding system for coding a sequence of video frames each having an array of pixel values is provided. The system includes an interpolation filter to reconstruct sub-pixel values for use in the inter-frame prediction process. The coefficients of an interpolation filter are obtained differentially with respect to a predefined base filter in order to provide a set of difference values. As the base filter coefficients are known to both encoder and decoder and they are statistically close to the actual filters used in the video sequence, the decoder can reconstruct the pixel values based on the set of difference values. | 1. A method for encoding an image in a video sequence, said method comprising: reconstructing sub-pixel values in a reference frame with an interpolation filter having a plurality of coefficient values; performing prediction of a block to be coded based on the reconstructed sub-pixel values; coding the coefficient values of the interpolation filter differentially with respect to coefficient values of a base filter for forming a set of difference values, wherein at least one of the coefficient values of the base filter is a non-zero value, and providing said set of difference values in encoded video data. 2. The method according to claim 1, wherein the image is divided into a plurality of blocks, and the coefficient values of the interpolation filter are adapted during encoding of each image block. 3. The method according to claim 1, wherein the coefficient values of the base filter comprise predefined coefficient values. 4. The method according to claim 1, further comprising: adapting the coefficient values of the base filter based on statistics of the video sequence. 5. The method according to claim 1, wherein the interpolation filter is symmetrical such that only half the coefficient values of the interpolation filter are coded. 6. The method according to claim 1, wherein the base filter has a plurality of further coefficient values, and wherein a constant value is added to the further coefficient values of the base filter so as to reduce an amplitude of differences between the coefficient values of the interpolation filter and the further coefficient values of the base filter. 7. The method according to claim 1, further comprising: adapting the coefficient values of the interpolation filter during encoding of each image in the video sequence. 8. An apparatus for encoding a video sequence, said apparatus comprising: means for defining an interpolation filter for reconstructing sub-pixel values in a reference frame, the interpolation filter having a plurality of coefficient values; means for performing prediction of a block to be coded based on the reconstructed sub-pixel values; means for computing a difference between the coefficient values of said interpolation filter and coefficient values of a base filter for providing a set of difference values, wherein at least one of the coefficient values of the base filter is a non-zero value, and means for providing said set of difference values in encoded video data. 9. The apparatus according to claim 8, further comprising means for entropy coding said set of difference values before providing said set of difference values in the encoded video data. 10. The apparatus according to claim 9, wherein the interpolation filter is symmetrical and the entropy coding means is arranged to encode only half the set of difference values. 11. A method for decoding encoded video data, said method comprising: retrieving from the encoded video data a set of difference values, said set of difference values indicative of a difference between coefficient values of an interpolation filter and coefficient values of a base filter, wherein at least one of the coefficient values of the base filter is a non-zero value; constructing the interpolation filter based on said set of difference values and the base filter; reconstructing the sub-pixel values in a reference frame based on the interpolation filter and the encoded video data; and p2 a prediction of a block to be decoded based on the reconstructed sub-pixel values. 12. The method according to claim 11, wherein the base filter has a plurality of further coefficients represented by a plurality of further coefficient values, said method further comprising summing said set of difference values with the further coefficient values of the base filter for constructing the interpolation filter. 13. The method according to claim 12, wherein said set of difference values is retrieved from the encoded video data by entropy decoding. 14. The method according to claim 11 wherein the coefficient values of the base filter comprises predefined coefficient values for use in decoding of the video sequence. 15. The method according to claim 11, further comprising: adapting the coefficient values of the interpolation filter during decoding of each image in the video sequence. 16. The method according to claim 11, wherein the image is divided into a plurality of blocks, and wherein said retrieving is performed for each block. 17. The method according to claim 11, further comprising: adapting the coefficient values of the base filter based on statistics of the video sequence. 18. An apparatus for decoding encoded video data, said apparatus comprising: means for retrieving a set of difference values from the encoded video data, said set of difference values indicative of a difference between coefficient values of an interpolation filter and coefficient values of a base filter, wherein at least one of the coefficient values of the base filter is a non-zero value; means for constructing the interpolation filter based on the base filter and said set of difference values; means for reconstructing sub-pixel values in a reference frame based on the interpolation filter and the encoded video data; and means for performing a prediction of a block to be decoded based on the reconstructed sub-pixel values. 19. The apparatus according to claim 18, wherein the base filter has a plurality of further coefficients represented by further coefficient values, said apparatus further comprising means for summing said set of difference values with the further coefficient values of the base filter for constructing the interpolation filter. 20. The apparatus according to claim 18, further comprising means for entropy decoding said set of difference values from the bit-stream. 21. A video coding system comprising: an encoder for encoding a video sequence, the encoder configured for defining an interpolation filter for reconstructing sub-pixel values in a reference frame wherein the interpolation filter comprises a plurality of coefficients values, and a decoder for decoding the encoded video data, wherein the encoder further comprises: a computation module for computing a difference between the coefficient values of the interpolation filter and coefficient values of a base filter for providing a set of difference values, wherein at least one of the coefficient values of the base filter is a non-zero value, and a multiplexing module for providing said set of difference values in the encoded video data; and wherein the decoder comprises: a demultiplexing module for retrieving said set of difference values from the encoded video data; a computation module for constructing the interpolation filter based on the base filter and said set of difference values; an interpolation module for reconstructing the sub-pixel values in a reference frame based on the interpolation filter and the encoded video data, and a prediction module for performing a prediction of a block to be decoded based on the reconstructed sub-pixel values. 22. A video encoder apparatus for encoding an image in a video sequence, the apparatus configured to define an interpolation filter for reconstructing sub-pixel values in a reference frame, wherein the interpolation filter comprises a plurality of coefficient values, said apparatus comprising: a prediction module for performing a prediction of a block to be coded based on the reconstructed sub-pixel values; a computation module for computing a difference between the coefficient values of said interpolation filter and coefficient values of a base filter for providing a set of difference values, wherein at least one of the coefficient values of the base filter is a non-zero value, and a multiplexing module configured for providing said set of difference values in an encoded video data. 23. The apparatus according to claim 22, further comprising a coding module for entropy coding said set of difference values before providing said set of difference values in the encoded video data. 24. The apparatus according to claim 22, wherein the coefficient values of the interpolation filter are adapted during encoding of each image in the video sequence. 25. The apparatus according to claim 22, wherein the image is divided into a plurality of blocks, and the coefficient values of the interpolation filter are adapted during encoding of each image block. 26. The apparatus according to claim 22, wherein the coefficient values of the base filter comprise predefmed coefficient values for use in encoding of the video sequence. 27. The apparatus according to claim 22, wherein the coefficient values of the base filter are adapted based on statistics of the video sequence. 28. An apparatus for decoding encoded video data, said video decoder comprising: a demultiplexing module configured for retrieving a set of difference values from the encoded video data; a filter construction module for constructing an interpolation filter based on a base filter and said set of difference values, wherein the base filter comprises a plurality of coefficient values, and at least one of coefficient values is a non-zero value; an interpolation module for reconstructing sub-pixel values in a reference frame based on the interpolation filter and the encoded video data, and a prediction module for performing a prediction of a block to be decoded based on the reconstructed sub-pixel values. 29. The apparatus according to claim 28, wherein the base filter has a plurality of further coefficients represented by further coefficient values, said video decoder further comprising a summing module for summing said set of difference values with the further coefficient values of the base filter for constructing the interpolation filter. 30. The apparatus according to claim 28, wherein the coefficient values of the base filter comprise predefined coefficient values for use in decoding of the video sequence. 31. The apparatus according to claim 28, wherein the coefficient values of the interpolation filter are adapted during decoding of each image in the video sequence. 32. The apparatus according to claim 28, wherein the video image is divided into a plurality of blocks, and said retrieving is performed for each block. 33. The apparatus according to claim 28, wherein the coefficient values of the base filter are adapted based on statistics of the video sequence. 34. A computer readable medium embedded with a computer program having programming codes to perform a method for encoding images in a video sequence, said method comprising: reconstructing sub-pixel values in a reference frame with an interpolation filter having a plurality of coefficient values; performing prediction of a block to be coded based on the reconstructed sub-pixel values; computing a difference between the coefficient values of said interpolation filter and coefficient values of a base filter for providing a set of difference values, wherein at least one of the coefficient values of the base filter is a non-zero value, and providing said set of difference values in encoded video data. 35. The computer readable medium of claim 34, wherein said method further composes: entropy coding said set of difference values before providing said set of difference values in the encoded video data. 36. A computer readable medium embedded with a computer program having programming codes to perform a method for decoding encoded video data, said method comprising: retrieving from the encoded video data a set of difference values; reconstructing an interpolation filter based on coefficient values of a base filter and said set of difference values, wherein at least one of the coefficient values of the base filter is a non-zero value; reconstructing sub-pixel values in a reference frame based on the reconstructed interpolation filter and the encoded video data and performing a prediction of a block to be decoded based on the reconstructed sub-pixel values. 37. The computer readable medium of claim 36, wherein said method further comprises: entropy decoding said set of difference values. | A video coding system has been developed with an interpolation filter that enhances the inter-frame prediction process by reconstructing pixel values at a sub-pixel level. This system uses a predefined base filter and differentially obtains coefficients to generate a set of difference values. Both the encoder and decoder have knowledge of the base filter coefficients, allowing the decoder to reconstruct pixel values using the difference values. This approach is effective as the base filter coefficients closely approximate the actual filters used in the video sequence. | This claim set describes a method and apparatus for encoding and decoding images in a video sequence using interpolation filters and base filters. The method includes reconstructing sub-pixel values in a reference frame using an interpolation filter with coefficient values and performing prediction of a block to be coded based on the reconstructed sub-pixel values. The method also involves coding the coefficient values of the interpolation filter differentially with respect to the coefficient values of a base filter to form a set of difference values, and providing these difference values in the encoded video data. The apparatus includes means for defining the interpolation filter, performing prediction, computing the difference between the coefficient values of the interpolation filter and the base filter, and providing the set of difference values in the encoded video data. The apparatus also includes means for entropy coding the set of difference values. The method and apparatus for decoding the encoded video data involve retrieving the set of difference values, constructing the interpolation filter based on the difference values and the base filter, reconstructing the sub-pixel values in a reference frame, and performing prediction of a block to be decoded based on the reconstructed sub-pixel values. The decoding apparatus includes means for retrieving the difference values, constructing the interpolation filter, reconstructing the sub-pixel values, and performing prediction. | A new video coding system has been developed that uses interpolation filters to enhance the inter-frame prediction process. This system employs a base filter and differentiates coefficients to generate a set of difference values. Both the encoder and decoder are aware of the base filter coefficients, allowing the decoder to reconstruct pixel values using the difference values. This method and apparatus effectively encode and decode images in a video sequence, utilizing interpolation filters and base filters to reconstruct sub-pixel values and perform prediction. The coefficients of the interpolation filter are differentially coded with respect to the base filter coefficients, and the set of difference values is included in the encoded video data. On the decoding side, the difference values are extracted, and the interpolation filter is constructed based on these values and the base filter. The sub-pixel values in a reference frame are then reconstructed, and prediction is performed on the block to be decoded. The decoding apparatus includes the necessary means to retrieve the difference values, construct the interpolation filter, reconstruct the sub-pixel values, and perform prediction. |  | The patent describes a video coding system that includes an interpolation filter to reconstruct sub-pixel values for video frames. The system uses differential coding to obtain the coefficients of the interpolation filter, compared to a base filter, which are then encoded as a set of difference values. The base filter coefficients are known to both the encoder and decoder, allowing the decoder to reconstruct the pixel values based on the set of difference values. The patent also discusses methods for adapting the coefficients of the interpolation filter and the base filter based on the video sequence statistics. The system includes both encoding and decoding apparatuses, as well as a computer program for performing the encoding and decoding methods.
A communication architecture for delivery of grammar and speech related information such as text-to-speech (TTS) data to a speech recognition server operating with a wireless telecommunication system for use with automatic speech recognition and interactive voice-based applications. In the invention, a mobile client retrieves a Web page containing multi-modal content hosted on a origin server via WAP gateway. The content may include a grammar file and/or TTS strings embedded in the content or reference URL(s) pointing to their storage locations. The client then sends the grammar and/or TTS strings to a speech recognition server via a wireless packet streaming protocol channel. When URL(s) are received by the client and sent to the SRS, the grammar file and/or TTS strings are obtained via a high speed HTTP connection. The speech processing results and the synthesized speech are returned to the client over the established wireless UDP connection. | 1. A method comprising: sending a request for a Web page from a mobile client to a gateway, wherein the mobile client is in wireless communication with the gateway; retrieving the Web page from an origin server to the gateway; returning the Web page to the client; determining whether the Web page contains multi-modal components; sending a multi-modal components from the client to a speech recognition server using a direct wireless packet streaming protocol connection, wherein the speech recognition server includes a speech recognizer and a text-to-speech synthesizer; obtaining a grammar file or text-to-speech markup strings by the speech recognition server from a remotely located server using an established hypertext transport protocol network connection from at least one universal resource locator references sent from the client; loading the received grammars in a speech recognizer for performing speech recognition and text-to-speech markup strings into the speech synthesizer for producing synthesized speech; and returning speech recognition results from the speech recognizer and produced synthesized speech to the client over said wireless packet streaming protocol connection. 2. The method according to claim 1, wherein said wireless telecommunication system operates in accordance with Wireless Application Protocol. 3. The method according to claim 1, wherein the multi-modal components include grammar, text-to-speech markup strings, pre-recorded audio, video, or music markup, or universal resource locator references of any of those mentioned. 4. The method according to claim 3, wherein the grammar and text-to-speech markup strings are embedded in the Web page. 5. The method according to claim 1, wherein the wireless packet streaming protocol connection is a wireless user datagram protocol connection. 6. An apparatus comprising: a processor configured to control operations of the apparatus; and memory storing executable instructions that, when executed by the processor, cause the apparatus to perform: interfacing with a proxy gateway via a data protocol standard to retrieve a Web page located on an origin server; extracting multi-modal components from said Web page for transmission to a speech recognition server; generating speech parameters for use with said speech recognition sewer; establishing a direct wireless packet streaming protocol connection for wireless communication with said speech recognition server; sending the multi-modal components to the speech recognition server using the established direct wireless packet streaming protocol connection; and receiving speech recognition results and produced synthesized speech from the speech recognition server via said wireless packet streaming protocol connection. 7. The apparatus according to claim 6, wherein the data protocol standard is Wireless Application Protocol. 8. The apparatus according to claim 6, wherein said multi-modal components includes any one of grammar, text-to-speech markup strings, pre-recorded audio, video, or music markup, or URL references of any of those mentioned. 9. The apparatus according to claim 6, wherein the generated speech parameters in the client are used together with a distributed speech recognition system comprising a remote speech recognition server. 10. The apparatus according to claim 6, wherein the packet streaming protocol connection is a wireless user datagram protocol connection. 11. An apparatus, comprising: a processor configured to control operations of the apparatus: and memory storing executable instructions that, when executed by the processor, cause the apparatus to perform: establishing a direct wireless packet streaming protocol connection with a mobile client; receiving multi-modal components from the client via the established direct wireless packet streaming protocol connection; obtaining a grammar file or text-to-speech markup strings from a remotely located server using an established hypertext transport protocol network connection from at least one universal resource locator reference sent from the mobile client; loading the received grammars in a speech recognizer for performing speech recognition and text-to-speech markup strings into the speech synthesizer for producing synthesized speech; and returning speech recognition results from the speech recognizer and produced synthesized speech to the mobile client over the said wireless packet streaming protocol connection. 12. The apparatus according to claim 11, wherein the wireless packet streaming protocol connection is a wireless user datagram protocol connection. 13. The apparatus according to claim 12, wherein the mobile client and apparatus each possesses a user datagram protocol port and associated hardware and software to facilitate communication via a wireless user datagram protocol connection. 14. The apparatus according to claim 11, wherein the speech recognition server further comprises: a speech recognizer, a text-to-speech processor, and security hardware and software for ensuring the secure transfer of communications data. 15. The apparatus according to claim 11, wherein the hypertext transport protocol network connection is a high speed Internet connection. | This invention describes a communication architecture that enables the transmission of grammar and speech-related information, such as text-to-speech data, to a speech recognition server in a wireless telecommunication system. The system involves a mobile client retrieving a web page containing multi-modal content, including grammar files and/or TTS strings, from an origin server through a WAP gateway. The client then sends this information to the speech recognition server via a wireless packet streaming protocol channel. If the content includes URLs for the grammar and/or TTS strings, the client obtains them through a high-speed HTTP connection. The speech processing results and synthesized speech are then sent back to the client over a wireless UDP connection. | Claim 1: This claim describes a method for retrieving a web page from an origin server to a mobile client via a gateway. It also involves determining if the web page has multi-modal components, sending those components to a speech recognition server, obtaining grammar files or text-to-speech markup strings, and returning speech recognition results and synthesized speech to the client. Claim 2: This claim is dependent on claim 1 and specifies that the method operates in accordance with Wireless Application Protocol. Claim 3: This claim is dependent on claim 1 and states that the multi-modal components can include grammar, text-to-speech markup strings, pre-recorded audio, video, or music markup, or universal resource locator (URL) references. Claim 4: This claim is dependent on claim 3 and specifies that the grammar and text-to-speech markup strings are embedded in the web page. Claim 5: This claim is dependent on claim 1 and describes the wireless packet streaming protocol connection as a wireless user datagram protocol (UDP) connection. Claim 6: This claim describes an apparatus comprising a processor and memory. The apparatus is capable of interfacing with a proxy gateway to retrieve a web page, extracting multi-modal components from the web page, generating speech parameters, establishing a wireless packet streaming protocol connection with a speech recognition server, sending the multi-modal components to the server, and receiving speech recognition results and synthesized speech. Claim 7: This claim is dependent on claim 6 and specifies that the data protocol standard is Wireless Application Protocol. Claim 8: This claim is dependent on claim 6 and states that the multi-modal components can include grammar, text-to-speech markup strings, pre-recorded audio, video, or music markup, or URL references. Claim 9: This claim is dependent on claim 6 and describes the use of the generated speech parameters in conjunction with a distributed speech recognition system that includes a remote speech recognition server. Claim 10: This claim is dependent on claim 6 and describes the wireless packet streaming protocol connection as a wireless user datagram protocol (UDP) connection. Claim 11: This claim describes an apparatus comprising a processor and memory. The apparatus is capable of establishing a direct wireless packet streaming protocol connection with a mobile client, receiving multi-modal components from the client, obtaining grammar files or text-to-speech markup strings from a remote server, loading the received grammars in a speech recognizer, and returning speech recognition results and synthesized speech to the client. Claim 12: This claim is dependent on claim 11 and specifies that the wireless packet streaming protocol connection is a wireless user datagram protocol (UDP) connection. Claim 13: This claim is dependent on claim 12 and suggests that both the mobile client and the apparatus have hardware and software to facilitate communication via a wireless user datagram protocol (UDP) connection. Claim 14: This claim is dependent on claim 11 and states that the speech recognition server includes a speech recognizer, a text-to-speech processor, and security hardware/software for secure data transfer. Claim 15: This claim is dependent on claim 11 and describes the hypertext transport protocol (HTTP) network connection as a high-speed internet connection. | This invention introduces a communication framework for transmitting grammar and speech-related data in a wireless telecommunication system. It involves a mobile client retrieving a web page with multi-modal content, including grammar files and text-to-speech strings, and sending this information to a speech recognition server through a wireless packet streaming protocol channel. The system supports the retrieval of grammar and text-to-speech data through high-speed HTTP connections. The speech processing results and synthesized speech are returned to the client over a wireless UDP connection. The invention includes several claims that outline the method and apparatus involved in implementing this communication architecture. | First, the mobile client initiates a HTTP connection to the server over a wireless network. It then retrieves web page content and related grammar and text-to-speech files. The client uses this data to build a packet stream containing grammar | The invention is a communication architecture that allows for the delivery of grammar and speech-related information from a mobile client to a speech recognition server. The mobile client retrieves a web page containing multi-modal content, such as grammar files and text-to-speech strings, and sends them to the speech recognition server via a wireless packet streaming protocol connection. The speech recognition server obtains the grammar and/or text-to-speech strings from a remote server using a hypertext transport protocol network connection. The server then performs speech recognition and synthesizes speech based on the received data, returning the results to the client over the wireless connection. The invention also includes an apparatus that facilitates this communication between the client and the speech recognition server.
Disclosed is a method, a device, such as a mobile station, and an information bearing medium that tangibly embodies a program of machine-readable instructions that are executable by a digital processing apparatus to perform operations to receive data packets. In this case the operations include verifying the correctness of a received data packet; storing a data packet found to have an incorrect TCP layer header checksum and signaling the source of the received data packets and, in response to receiving another instance of a previously received incorrect data packet, verifying the correctness of the received another instance of the data packet and, if correct, using information obtained from verifying the correctness of a header of the received another instance of the data packet to re-verify the correctness of the at least one stored data packet that was previously found to be incorrect. The correctness of the received data packet is preferably verified by use of a PPP layer FCS checksum, an IP layer header checksum and a TCP layer checksum. The data packet headers are preferably compressed by using a V-J header compression technique. | 1. An information bearing medium tangibly embodying a program of machine-readable instructions that are executable by a digital processing apparatus to perform operations to receive data packets, the operations comprising: verifying the correctness of a received data packet; storing a data packet found to have an incorrect transfer control protocol layer checksum and signaling a source of the received data packets; and in response to receiving another instance of a previously received incorrect data packet, verifying the correctness of the received another instance of the data packet and, if correct, using information obtained from verifying the correctness of a header of the received another instance of the data packet to re-verify the correctness of at least one stored data packet that was previously found to be incorrect. 2. An information bearing medium as in claim 1, where the correctness of the received data packet is verified by a point-to-point protocol layer frame-check-sequence checksum, internet protocol layer header checksum and transfer control protocol layer checksum. 3. An information bearing medium as in claim 1, where the correctness of the header is verified by obtaining a transfer control protocol layer checksum. 4. An information bearing medium as in claim 1, where data packet headers are compressed. 5. An information bearing medium as in claim 1, where data packet headers are compressed using a V-J header compression technique. 6. An information bearing medium as in claim 1, further comprising, in response to re-verifying the correctness of at least one stored data packet, sending an acknowledgment to the source of the received data packets to verify that the data packets are received correctly, including the at least one stored data packet. 7. An information bearing medium as in claim 1, where said digital processing apparatus forms a part of a mobile station, and where the data packets are transfer control protocol/internet protocol/point-to-point protocol data packets that are received through a wireless channel. 8. A method comprising: verifying the correctness of a received data packet; storing a data packet found to have an incorrect transfer control protocol layer checksum and signaling a source of the received data packets; and in response to receiving another instance of a previously received incorrect data packet, verifying the correctness of the received another instance of the data packet and, if correct, using information obtained from verifying the correctness of a header of the received another instance of the data packet to re-verify the correctness of at least one stored data packet that was previously found to be incorrect. 9. A method as in claim 8, where the correctness of the received data packet is verified by a point-to-point protocol layer frame-check-sequence checksum, internet protocol layer header checksum and transfer control protocol layer checksum. 10. A method as in claim 8, where the correctness of the header is verified by obtaining a transfer control protocol layer checksum. 11. A method as in claim 8, where the data packet headers are compressed. 12. A method as in claim 8, where the data packet headers are compressed using a V-J header compression technique. 13. A method as in claim 8, further comprising, in response to re-verifying the correctness of at least one stored data packet, sending an acknowledgment to the source of the received data packets to verify that the data packets are received correctly, including the at least one stored data packet. 14. A method as in claim 8, where said method is executed by a digital processing apparatus that forms a part of a mobile station, and where the data packets are transfer control protocol/internet protocol/point-to-point protocol data packets that are received through a wireless channel. 15. A device that comprises an interface to receive data packets through a channel, further comprising a data processor and a memory that cooperate to verify the correctness of a received data packet; to store a data packet found to be incorrect and to signal a source of the received data packets and, in response to receiving another instance of a previously received incorrect data packet, to verify the correctness of the received another instance of the data packet and, if correct, to use information obtained from verifying the correctness of a header of the received another instance of the data packet to re-verify the correctness of at least one stored data packet that was previously found to be incorrect. 16. A device as in claim 15, where the correctness of the received data packet is verified by use of a point-to-point protocol layer frame-check-sequence checksum, internet protocol layer header checksum and transfer control protocol layer checksum. 17. A device as in claim 15, where the correctness of the header is verified by obtaining a transfer control protocol layer checksum. 18. A device as in claim 15, where the data packet headers are compressed. 19. A device as in claim 15, where the data packet headers are compressed using a V-J header compression technique. 20. A device as in claim 15, further comprising, in response to re-verifying the correctness of at least one stored data packet, sending an acknowledgment to the source of the received data packets to verify that the data packets are received correctly, including the at least one stored data packet. 21. A device as in claim 15, where said device comprises a mobile station, and where the data packets are transfer control protocol/internet protocol/point-to-point protocol data packets that are received through a wireless channel. 22. An apparatus comprising: means for receiving data packets through a channel; means for verifying the correctness of a received data packet; means for storing a data packet found to be incorrect; and means for signaling a source of the received data packets, said verifying means responsive to receiving another instance of a previously received incorrect data packet for verifying the correctness of the received another instance of the data packet and, if correct, for using information obtained from verifying the correctness of a header of the received another instance of the data packet for re-verifying the correctness of at least one stored data packet previously found to be incorrect. 23. An apparatus as in claim 22, where the correctness of the received data packet is verified by use of a point-to-point protocol layer frame-check-sequence checksum, internet protocol layer header checksum and transfer control protocol layer checksum. 24. An apparatus as in claim 22, where the correctness of the header is verified by obtaining a transfer control protocol layer checksum. 25. An apparatus as in claim 22, where a data packet header is compressed. 26. An apparatus as in claim 22, where a data packet header is compressed using a V-J header compression technique. 27. An apparatus as in claim 22, further comprising means, responsive to a re-verification of the correctness of at least one stored data packet, for sending an acknowledgment to the source of the received data packets to verify that data packets are received correctly, including the at least one stored data packet previously found to be incorrect. 28. An apparatus as in claim 22 embodied as a mobile station, where data packets comprise transfer control protocol/internet protocol/point-to-point protocol data packets received through a wireless channel. | The disclosed invention is a method, device, and program for receiving data packets. The method involves verifying the correctness of a received data packet, storing and signaling incorrect packets, and re-verifying previously stored incorrect packets using information obtained from new correct packets. Verification includes checking header checksums at different layers of the packet. The data packet headers are compressed using a V-J header compression technique. | Claim 1 describes an information bearing medium, such as a computer-readable storage medium, that includes instructions for performing operations related to receiving and verifying data packets. The operations include verifying the correctness of a received data packet, storing a data packet with an incorrect transfer control protocol layer checksum, and signaling the source of the received data packets. Additionally, if another instance of a previously received incorrect data packet is received, the correctness of the received data packet is verified again. If correct, information obtained from verifying the header of the received data packet is used to re-verify at least one stored data packet that was previously found to be incorrect. Claim 2 specifies that the correctness of the received data packet is verified using a point-to-point protocol layer frame-check-sequence checksum, internet protocol layer header checksum, and transfer control protocol layer checksum. Claim 3 clarifies that the correctness of the header is verified by obtaining a transfer control protocol layer checksum. Claim 4 states that the data packet headers may be compressed. Claim 5 further specifies that the compression of data packet headers utilizes a V-J header compression technique. Claim 6 describes an additional operation carried out in response to re-verifying the correctness of at least one stored data packet, which involves sending an acknowledgment to the source of the received data packets to ensure the correct reception of the data packets, including the previously stored data packet. Claim 7 specifies that the digital processing apparatus executing the operations may be part of a mobile station, and the data packets being received through a wireless channel are transfer control protocol/internet protocol/point-to-point protocol data packets. Claim 8 describes a method that corresponds to the operations described in Claim 1. Claim 9 specifies that the correctness of the received data packet is verified using a point-to-point protocol layer frame-check-sequence checksum, internet protocol layer header checksum, and transfer control protocol layer checksum. Claim 10 clarifies that the correctness of the header is verified by obtaining a transfer control protocol layer checksum. Claim 11 states that the data packet headers may be compressed. Claim 12 further specifies that the compression of data packet headers utilizes a V-J header compression technique. Claim 13 describes an additional operation carried out in response to re-verifying the correctness of at least one stored data packet, which involves sending an acknowledgment to the source of the received data packets to ensure the correct reception of the data packets, including the previously stored data packet. Claim 14 specifies that the method may be executed by a digital processing apparatus that is part of a mobile station, and the data packets being received through a wireless channel are transfer control protocol/internet protocol/point-to-point protocol data packets. Claim 15 describes a device that includes an interface for receiving data packets through a channel, a data processor, and a memory. The device is capable of verifying the correctness of a received data packet, storing a data packet found to be incorrect, and signaling the source of the received data packets. In response to receiving another instance of a previously received incorrect data packet, the device verifies the correctness of the received data packet again. If correct, information obtained from verifying the header of the received data packet is used to re-verify at least one stored data packet that was previously found to be incorrect. Claim 16 specifies that the correctness of the received data packet is verified using a point-to-point protocol layer frame-check-sequence checksum, internet protocol layer header checksum, and transfer control protocol layer checksum. Claim 17 clarifies that the correctness of the header is verified by obtaining a transfer control protocol layer checksum. Claim 18 states that the data packet headers may be compressed. Claim 19 further specifies that the compression of data packet headers utilizes a V-J header compression technique. Claim 20 describes an additional operation carried out in response to re-verifying the correctness of at least one stored data packet, which involves sending an acknowledgment to the source of the received data packets to ensure the correct reception of the data packets, including the previously stored data packet. Claim 21 specifies that the device may be a mobile station, and the data packets being received through a wireless channel are transfer control protocol/internet protocol/point-to-point protocol data packets. Claim 22 describes an apparatus that includes means for receiving data packets through a channel, means for verifying the correctness of a received data packet, means for storing a data packet found to be incorrect, and means for signaling the source of the received data packets. The means for verifying is responsive to receiving another instance of a previously received incorrect data packet for verifying the correctness of the received data packet again. If correct, information obtained from verifying the header of the received data packet is used to re-verify at least one stored data packet that was previously found to be incorrect. Claim 23 specifies that the correctness of the received data packet is verified using a point-to-point protocol layer frame-check-sequence checksum, internet protocol layer header checksum, and transfer control protocol layer checksum. Claim 24 clarifies that the correctness of the header is verified by obtaining a transfer control protocol layer checksum. Claim 25 states that a data packet header may be compressed. Claim 26 further specifies that the compression of data packet headers utilizes a V-J header compression technique. Claim 27 describes an additional means, responsive to the re-verification of at least one stored data packet, for sending an acknowledgment to the source of the received data packets to ensure the correct reception of the data packets, including the previously stored data packet. Claim 28 specifies that the apparatus may be embodied as a mobile station, where the data packets being received through a wireless channel are transfer control protocol/internet protocol/point-to-point protocol data packets. | This disclosed invention pertains to a method, device, and program for receiving data packets. The method involves verifying the correctness of received data packets, storing and signaling incorrect packets, and re-verifying previously stored incorrect packets using information from new correct packets. The verification process includes checking checksums at different layers of the packet. The invention also encompasses the use of a V-J header compression technique for compressing data packet headers. The claims outline various aspects of the invention, including specific operations, verification methods, compression techniques, and devices that can be used. The invention is particularly applicable in scenarios involving the reception of transfer control protocol/internet protocol/point-to-point protocol data packets through a wireless channel. |  | The disclosed invention relates to a method, device, and information-bearing medium for receiving data packets. The method includes verifying the correctness of received data packets and storing data packets that have an incorrect TCP layer header checksum. When another instance of an incorrect data packet is received, the method verifies its correctness and uses the information obtained from verifying its header to re-verify the correctness of previously stored incorrect data packets. The correctness of the received data packets is preferably verified using PPP, IP, and TCP layer checksums. The data packet headers can also be compressed using a V-J header compression technique. The device includes an interface to receive data packets, a data processor, and a memory to perform the operations described above. The device can be part of a mobile station, and the data packets can be TCP/IP/PPP data packets received through a wireless channel.
A method and an related apparatus for performing a white balance operation on an image with pixels, wherein global colour gain values common for substantially all pixels of the image are first determined. Then local colour gain values for individual pixels of the image are determined based on analyses of a local window comprising said individual pixel and a number of adjacent pixels. Thereafter, final colour gain values for individual pixels of the image are determined as a weighted average of the global and the local colour gain values, and a white balance operation is performed on the image using the final colour gain values. | 1. A method for performing a white balance operation on an image with pixels, the method comprising: determining global colour gain values common for substantially all pixels of the image; determining local colour gain values for individual pixels of the image based on analyses of a local window comprising said individual pixel and a number of adjacent pixels; determining final colour gain values for individual pixels of the image as a weighted average of the global and the local colour gain values; and performing a white balance operation on the image using the final colour gain values. 2. The method according to claim 1, wherein said step of determining local colour gain values further comprises dividing the image into a number of blocks each comprising several pixels; and determining said local window such that it comprises a plurality of said blocks. 3. The method according to claim 2, further comprising for each block, collecting local histogram values; and determining block-specific colour gain values for colour components of the blocks. 4. The method according to claim 3, further comprising filtering the block-specific colour gain values; determining, for individual pixels, distances from the pixel to the center point of the blocks comprised by said local window; and interpolating the filtered block-specific colour gain values with the distances from the center point of the corresponding blocks to said pixel. 5. The method according to claim 2, wherein said step of determining local colour gain values further comprises dividing the image into a number of blocks of several pixels such that the blocks are partly overlapping with at least one neighbouring block. 6. The method according to claim 1, wherein said step of determining local colour gain values further comprises determining said local window such that it comprises a movable window around individual pixels for which the local colour gain value is to be determined, the window comprising a plurality of pixels. 7. The method according to claim 6, further comprising for a first pixel, collecting local histogram values from the pixels of the movable window situating in a first window position; storing said local histogram values for the first pixel in a first buffer; and determining said local colour gain values for said first pixel. 8. The method according to claim 7, further comprising moving said movable window to a second position corresponding to a second pixel for which the local colour gain value is to be determined; copying said local histogram values for the first pixel to a second buffer; updating the local histogram values in the second buffer such that the pixels of the first window position not belonging to the second window position are decremented from the local histogram values and the pixels of the second window position not belonging to the first window position are incremented to the local histogram values; and determining said local colour gain values for said second pixel. 9. The method according to claim 1, wherein the method is applied in determination of offset values for individual pixels of the image as a weighted average of local and global offset values. 10. An image processing device arranged to perform a white balance operation on an image with pixels, the device comprising: first determination means for determining global colour gain values common for substantially all pixels of the image; second determination means for determining local colour gain values for individual pixels of the image based on analyses of a local window comprising said individual pixel and a number of adjacent pixels; third determination means for determining final colour gain values for individual pixels of the image as a weighted average of the global and the local colour gain values; and processing means for performing a white balance operation using the final colour gain values. 11. The device according to claim 10, wherein said second determination means are arranged to divide the image into a number of blocks each comprising several pixels; and determine said local window such that it comprises a plurality of said blocks. 12. The device according to claim 11, wherein said second determination means are arranged to collect local histogram values for each block; and determine block-specific gain values for colour components of the blocks. 13. The device according to claim 12, wherein said second determination means are further arranged to filter the block-specific gain values; determine, for individual pixels, distances from the pixel to the center point of the blocks comprised by said local window; and interpolate the filtered block-specific gain values with the distances from the center point of the corresponding blocks to said pixel. 14. The device according to claim 11, wherein said second determination means are arranged to divide the image into a number of blocks such that the blocks are partly overlapping with at least one neighbouring block. 15. The device according to claim 10, said second determination means are arranged to determine said local window such that it comprises a movable window around the pixel for which the second gain value is to be determined locally, the window comprising a plurality of pixels. 16. The device according to claim 15, wherein said second determination means are arranged to collect local histogram values for a first pixel from the pixels of the movable window situating in a first window position; store said local histogram values for the first pixel in a first buffer; and determine said local colour gain values for said first pixel. 17. The device according to claim 16, wherein said second determination means are further arranged to move said movable window to a second position corresponding to a second pixel for which the second gain value is to be determined locally; copy said local histogram values for the first pixel to a second buffer; update the local histogram values in the second buffer such that the pixels of the first window position not belonging to the second window position are decremented from the local histogram values and the pixels of the second window position not belonging to the first window position are incremented to the local histogram values; and determine said local colour gain values for said second pixel. 18. The device according to claim 10, the device being arranged to determine of offset values for individual pixels of the image as a weighted average of local and global offset values. 19. A computer program, stored on a computer-readable medium, for performing a white balance operation on an image with pixels, the computer program comprising: a computer program code section for determining global colour gain values common for substantially all pixels of the image; a computer program code section for determining local colour gain values for individual pixels of the image based on analyses of a local window comprising said individual pixel and a number of adjacent pixels; a computer program code section for determining final colour gain values for individual pixels of the image as a weighted average of the global and the local colour gain values; and a computer program code section for performing a white balance operation on the image using the final colour gain values. 20. The computer program according to claim 19, further comprising a computer program code section for dividing the image into a number of blocks each comprising several pixels; and a computer program code section for determining said local window such that it comprises a plurality of said blocks. 21. The computer program according to claim 20, further comprising a computer program code section for collecting local histogram values for each block; and a computer program code section for determining block-specific gain values for colour components of the blocks. 22. The computer program according to claim 21, further comprising a computer program code section for filtering the block-specific gain values; a computer program code section for determining, for each pixel, distances from the pixel to the center point of the blocks comprised by said local window; and a computer program code section for interpolating the filtered block-specific gain values with the distances from the center point of the corresponding blocks to said pixel. 23. The computer program according to claim 20, further comprising a computer program code section for dividing the image into a number of blocks such that the blocks are partly overlapping with at least one neighbouring block. 24. The computer program according to claim 19, further comprising a computer program code section for determining said local window such that it comprises a movable window around the pixel for which the second gain value is to be determined locally, the window comprising a plurality of pixels. 25. The computer program according to claim 24, further comprising a computer program code section for collecting, for a first pixel, local histogram values from the pixels of the movable window situating in a first window position; a computer program code section for storing said local histogram values for the first pixel in a first buffer; and a computer program code section for determining said local colour gain values for said first pixel. 26. The computer program according to claim 25, further comprising a computer program code section for moving said movable window to a second position corresponding to a second pixel for which the local colour gain value is to be determined; a computer program code section for copying said local histogram values for the first pixel to a second buffer; a computer program code section for updating the local histogram values in the second buffer such that the pixels of the first window position not belonging to the second window position are decremented from the local histogram values and the pixels of the second window position not belonging to the first window position are incremented to the local histogram values; and a computer program code section for determining said local colour gain values for said second pixel. 27. The computer program according to claim 19, wherein said computer program is arranged to determine of offset values for individual pixels of the image as a weighted average of local and global offset values. 28. The computer program according to claim 19, wherein said computer program is executable in an image processing device. 29. An image processing system arranged to perform a white balance operation on an image with pixels, the system comprising: first determination means for determining global colour gain values common for substantially all pixels of the image; second determination means for determining local colour gain values for individual pixels of the image based on analyses of a local window comprising said individual pixel and a number of adjacent pixels; third determination means for determining final colour gain values for individual pixels of the image as a weighted average of the global and the local colour gain values; and processing means for performing a white balance operation using the final colour gain values. | This method and apparatus provide a way to perform a white balance operation on an image by determining both global and local colour gain values for individual pixels. The global colour gain values are determined for the entire image, while the local colour gain values are determined based on a local window around each individual pixel. The final colour gain values for each pixel are then determined as a weighted average of the global and local values. This allows for an accurate white balance operation to be performed on the image using the final colour gain values. | Claim 1 describes a method for performing a white balance operation on an image. The method includes determining global color gain values for all pixels in the image, determining local color gain values for each individual pixel based on analysis of a local window, determining final color gain values for each pixel as a weighted average of the global and local color gain values, and performing a white balance operation on the image using the final color gain values. Claim 2 specifies that the step of determining local color gain values includes dividing the image into blocks and determining the local window to include multiple blocks. Claim 3 further adds that for each block, local histogram values are collected and block-specific color gain values for color components are determined. Claim 4 extends the method by filtering the block-specific color gain values, determining distances from each pixel to the center point of the blocks in the local window, and interpolating the filtered block-specific color gain values based on the distances. Claim 5 states that the blocks used for determining local color gain values are partly overlapping with at least one neighboring block. Claim 6 introduces an alternative approach for determining local color gain values. The local window is movable and surrounds the pixel for which the local color gain value is to be determined. Claim 7 further describes this approach by collecting local histogram values for a first pixel in the movable window at a first window position, storing these values in a buffer, and determining the local color gain values for the first pixel. Claim 8 expands on the movable window approach by moving the movable window to a second position corresponding to a second pixel, copying the local histogram values from the first pixel to a second buffer, updating the local histogram values in the second buffer, and determining the local color gain values for the second pixel. Claim 9 specifies that the method can also be applied in the determination of offset values for individual pixels by using a weighted average of local and global offset values. Claim 10 introduces an image processing device adapted to perform the white balance operation. The device includes means for determining global color gain values, means for determining local color gain values, means for determining final color gain values, and means for processing the image using the final color gain values. Claim 11 further specifies that the means for determining local color gain values divide the image into blocks and determine the local window to include multiple blocks. Claim 12 adds that the means for determining local color gain values also collect local histogram values for each block and determine block-specific gain values for color components. Claim 13 expands on Claim 12 by including filtering of the block-specific gain values, determination of distances from each pixel to the center point of the blocks in the local window, and interpolation of the filtered block-specific gain values based on the distances. Claim 14 specifies that the blocks used for determining local color gain values are partly overlapping with at least one neighboring block. Claim 15 details an alternative embodiment of the means for determining local color gain values. The local window surrounds the pixel for which the local color gain value is to be determined and is movable. Claim 16 specifies the process of collecting local histogram values for a first pixel in the movable window at a first window position, storing these values in a buffer, and determining the local color gain values for the first pixel. Claim 17 expands on the movable window approach by moving the movable window to a second position corresponding to a second pixel, copying the local histogram values from the first pixel to a second buffer, updating the local histogram values in the second buffer, and determining the local color gain values for the second pixel. Claim 18 specifies that the device can also determine offset values for individual pixels using a weighted average of local and global offset values. Claim 19 describes a computer program for performing a white balance operation on an image. The program includes code for determining global color gain values, code for determining local color gain values, code for determining final color gain values, and code for processing the image using the final color gain values. Claims 20 to 25 describe additional features of the computer program, including dividing the image into blocks and determining the local window to include multiple blocks, collecting local histogram values, filtering block-specific gain values, determining distances from pixels to block centers, interpolating filtered gain values, using a movable window, and updating histogram values for each pixel. Claim 26 clarifies that the computer program can also determine offset values for individual pixels using a weighted average of local and global offset values. Claim 27 specifies that the computer program can be executed on an image processing device. Claim 28 describes an image processing system that includes means for determining global color gain values, means for determining local color gain values, means for determining final color gain values, and means for processing the image using the final color gain values. | The present invention relates to a method and apparatus for performing a white balance operation on an image. The method involves determining both global and local color gain values for individual pixels. The global color gain values are determined for the entire image, while the local color gain values are determined based on a local window around each pixel. The final color gain values for each pixel are then determined as a weighted average of the global and local values. This allows for an accurate white balance operation to be performed on the image. The invention also includes an image processing device and a computer program for performing the white balance operation. Various additional features and embodiments are described in the claims. |  | This invention relates to a method and apparatus for performing a white balance operation on an image. The method includes determining global colour gain values for all pixels of the image, and then determining local colour gain values for individual pixels based on analyses of a local window comprising the individual pixel and nearby pixels. The final colour gain values for individual pixels are determined as a weighted average of the global and local values, and a white balance operation is performed on the image using these final values. The apparatus includes determination means for determining the global and local colour gain values, and processing means for performing the white balance operation using the final values. The invention also includes a computer program and an image processing system for implementing the method.
A method and apparatus for statistical compilation is presented. A statistic component portion for each statistic is stored in each a plurality of banks in a multi-location memory. At least one statistical update stream is received. Each statistical update stream includes a plurality of statistical updates, where each statistical update includes a statistic identifier and an update operand. Received statistical updates are scheduled to produce a scheduled update stream. A control block executes the updates. The control block retrieves the current value of one of the statistic component portions from memory and combines the current value with the update operand of a corresponding statistical update. The resulting updated component value is then stored back into memory. When a processing block issues a statistic request, the control block fetches each of the component portions from memory and combines the component portions to produce a total statistic value. | 1. A method comprising: storing a plurality of statistics, wherein a statistic component portion for each statistic is stored in a plurality of locations of a multi-location memory; receiving at least one statistical update stream, wherein the at least one statistical update stream includes a plurality of statistical updates, wherein a statistical update includes a statistic identifier and an update operand, wherein received statistical updates are scheduled to produce a scheduled update stream; compiling a set of read operations based on a portion of the scheduled update stream, wherein each read operation corresponds to a scheduled update in the portion of the scheduled update stream, wherein a read operation for a particular scheduled update retrieves a component value of one of the statistic component portions from one of the plurality of locations of the multi-location memory for a statistic corresponding to the particular scheduled update, wherein the operand for the particular scheduled update is combined with the component value to produce an updated component value, wherein a set of write operations corresponding to the set of read operations is compiled, wherein the set of write operations overwrite component values fetched by the set of read operations with corresponding updated component values produced through combination operations; and issuing statistic requests corresponding to a requested statistic, wherein component values for each component portion of the requested statistic are retrieved from the multi-location memory, wherein the component values that are retrieved are combined to produce a total statistic value for the requested statistic. 2. The method of claim 1, wherein the multi-location memory is a single SDRAM integrated circuit. 3. The method of claim 1, wherein the multi-location memory is plurality of memory integrated circuits. 4. The method of claim 1, wherein the multi-location memory further comprises a plurality of multi-bank memories, the method further comprising: using each multi-bank memory for alternating time intervals such that statistics from at least a most recent time interval are maintained while a current set of statistics is being compiled. 5. The method of claim 4 further comprising: allowing concurrent multiple memory operations to the plurality of multi-location memories. 6. The method of claim 1, further comprising: using a receipt sequenced priority encoder to perform statistical updates in temporal order based on order of receipt. 7. The method of claim 6, storing a set of bits for each statistical update receipt interval in a first in first serviced buffer of the receipt sequenced priority encoder, wherein the set of bits indicates from which statistical update stream statistical updates were received for the statistical update receipt interval. 8. The method of claim 1, further comprising: scheduling received statistical updates based on a weighted fair queuing technique, wherein the weighted fair queuing technique schedules received statistical updates based on at least one of: priority level of each statistical update stream, and loading level of each statistical update stream. 9. The method of claim 1 further comprising: buffering a corresponding statistical update stream using at least one stream buffer. 10. The method of claim 1 further comprising: buffering the scheduled update stream using an scheduled update stream buffer. 11. The method of claim 1 further comprising: buffering statistic requests using a statistic request buffer. 12. The method of claim 1 further comprising: storing indications of overflow conditions that result when an updated component value overflows an allocated bit width, wherein overflow conditions are included when the component values are combined in response to a statistic request. 13. The method of claim 1, further comprising: detecting multiple updates to a single statistic and combining the operands of the multiple updates to produce a combined operand that is combined with the component value to produce the updated component value for the single statistic. 14. The method of claim 13, wherein the step of detecting multiple updates to the single statistic and combining the operands of the multiple updates is performed using a content addressable memory. 15. The method of claim 1, wherein servicing of statistic requests and statistical updates is controlled based on a control block arbitration scheme. 16. The method of claim 1, further comprising: combining the operand for the particular schedule update with the component value to produce the updated component value. 17. The method of claim 1, wherein each statistical update is a single command issued by a datapath processor in a communications system. 18. The method of claim 17, wherein the plurality of statistics include statistics corresponding to at least one of: packet traffic and cell traffic in the communications system. 19. The method of claim 18, wherein the plurality of statistics include statistics corresponding to at least one of: network performance statistics, billing statistics, class of service traffic statistics, discard statistics, and statistics concerning traffic flow along particular paths in the network. 20. The method of claim 1, further comprising: scheduling received statistical updates based on a round-robin scheduling scheme. | The invention describes a method and apparatus for statistical compilation. The method involves storing statistic component portions in multiple memory banks. Statistical update streams, consisting of statistical updates with identifier and operand, are received and scheduled for processing. A control block executes the updates by retrieving the current value of a statistic component portion, combining it with the update operand, and storing the updated value back into memory. When a statistic request is issued, the control block fetches the component portions and combines them to generate a total statistic value. | The present disclosure describes a method for storing and updating statistics in a multi-location memory. The method involves storing a plurality of statistics, each with a statistic component portion stored in multiple locations of the memory. Statistical updates are received in a stream and scheduled to produce a scheduled update stream. Read operations are compiled based on the scheduled update stream, where each read operation retrieves a component value from the memory and combines it with an update operand to produce an updated component value. Write operations are compiled to overwrite the fetched component values with the updated values. Statistic requests are issued to retrieve the total statistic value by retrieving and combining the component values from the memory. The multi-location memory can be a single SDRAM integrated circuit or multiple memory integrated circuits. The method can also use multi-bank memories for maintaining current and recent statistics simultaneously, and allow concurrent multiple memory operations. The method may also include using a receipt sequenced priority encoder for performing statistical updates in the temporal order, scheduling updates using a weighted fair queuing technique, and buffering the update and request streams. Additionally, the method may include storing overflow conditions, detecting and combining multiple updates to a single statistic, and controlling servicing of updates and requests based on a control block arbitration scheme. | This invention presents a method and apparatus for statistical compilation. It involves storing statistic component portions in multiple memory banks and receiving statistical update streams for processing. A control block executes updates by retrieving current values, combining them with update operands, and storing the updated values. When a statistic request is issued, the control block combines the component portions to generate a total statistic value. The method can use a single or multiple memory integrated circuits and allow concurrent operations. It may also include techniques to prioritize updates, schedule updates, buffer streams, handle overflow conditions, and control the servicing of updates and requests. | The system utilizes a multiple memory bank system to store component portions of statistical data. This component portion storage system allows multiple concurrent operations to be conducted. The control block retrieves the statistic component portions from the memory banks, combines them, and stores | This invention proposes a method and apparatus for statistical compilation. The method involves storing a plurality of statistics in a multi-location memory, where each statistic has a component portion stored in different memory banks. Statistical update streams are received, each containing multiple updates including a statistic identifier and an operand. These updates are scheduled to create a scheduled update stream. The control block executes the updates by retrieving the current value of a component portion from memory, combining it with the corresponding operand, and storing the updated value back into memory. When a statistic request is issued, the control block fetches the component portions from memory and combines them to produce a total statistic value. The method also includes various techniques for memory organization, scheduling updates, buffering streams, handling overflow conditions, and controlling the service of requests and updates.
The present invention relates to an adaptable user interface. The adaptable user interface provides a more error free input function as well as greater ease of use when being used during certain events such as while moving. A user interface in accordance with the principles of the present invention comprises a user input, at least one sensor, and a display unit functionally in communication with the at least one sensor and adapted to change its user interface input mode. The user interface is capable of adapting its user interface input in response to a stimulus sensed by the sensor. | 1. An adaptable user interface input comprising: at least one sensor capable of sensing motion; a user interface input device in communication with the at least one sensor , the user interface input device being configured to display input metaphors, provide input by at least one of selecting an input metaphor and performing handwriting recognition, and adapt to motion sensed by the at least one sensor; and a timer for tracking a predetermined minimum amount of time between user interface input device adaptation such that the user interface input device is adapted only after the minimum amount of time has elapsed since the last time the user interface input device was adapted. 2. The user interface of claim 1, wherein the user interface includes a mode of operation and the mode of operation being configured to switch from a normal mode of operation to a mobile mode of operation in response to motion sensed by the at least one sensor. 3. The user interface of claim 2, wherein the at least one sensor is further capable of sensing a lack of motion and the mode of operation of the user interface is configured to switch from the mobile mode of operation to the normal mode of operation in response to a sensed lack of motion by the at least one sensor. 4. The user interface of claim 1, wherein the display device and the input device comprise a touch screen. 5. The user interface of claim 1, wherein the user interface input device further comprises a handwriting recognition user input area. 6. The user interface of claim 1, wherein the input metaphors comprise icons, menus, response buttons, lists, display control tools, and/or a virtual keyboard. 7. The user interface of claim 1, wherein size of the input metaphors can be adjusted based on motion sensed by the at least one sensor. 8. The user interface of claim 1, wherein the sensitivity of the input device can be adjusted based on motion sensed by the at least one sensor. 9. The user interface of claim 1, wherein the certain input metaphors can be rearranged, removed, or added based on motion sensed by the at least one sensor. 10. The user interface of claim 5, wherein the size and/or the sensitivity of the handwriting recognition user input area can be adjusted based on motion sensed by the at least one sensor. 11. The user interface of claim 2, wherein the mobile mode of operation includes a preset user interface. 12. The user interface of claim 2, wherein the mobile mode of operation is configurable by a user. 13. A mobile device comprising: at least one sensor capable of sensing motion; an adaptable user interface, the user interface including a user interface input device in communication with the at least one sensor, the user interface input device being configured to display input metaphors, provide input by at least one of selecting an input metaphor and performing handwriting recognition, and adapt to motion sensed by the at least one sensor; and a timer for tracking a predetermined minimum amount of time between user interface input device adaptation such that the user interface input device is adapted only after the minimum amount of time has elapsed since the last time the user interface input device was adapted. 14. The mobile device of claim 13, wherein the device comprises a mobile communications device. 15. The mobile device of claim 13, wherein the device comprises a mobile telephone. 16. The mobile device of claim 13, wherein the device comprises a mobile media device. 17. The mobile device of claim 13, wherein the device comprises a personal digital assistant. 18. The mobile device of claim 13, wherein the size of the input metaphors, the sensitivity of the input device, and/or the arrangement and types of metaphors can be adjusted based on motion sensed by the at least one sensor. 19. The mobile device of claim 13, wherein the user interface input device further comprises a touch screen. 20. The mobile device of claim 13, wherein the user interface input device further comprises a handwriting recognition user input area. 21. The mobile device of claim 13 wherein the at least one sensor is a sensor selected from the group consisting of: an accelerometer, a motion detector, a vibration detector, a conductive sphere, or a global positioning system. 22. A method for adapting a user input device interface to motion comprising: sensing a first change in motion of the user interface input device, the user interface input device being configured to display input metaphors and to provide input by at least one of selecting an input metaphor and performing handwriting recognition; determining if the user interface input device should be adapted in response to the first sensed change; if required, adapting the user interface input device in response to the first sensed change; starting a timer after adapting the user interface input device; sensing a second change in motion; determining if a predetermined amount of time has elapsed since the user interface input device has been adapted; and if the predetermined amount of time has elapsed: determining if the user interface input device should be adapted in response to the second change; and if required, adapting the user interface input device in response to the second change. 23. The method of claim 22 wherein the user interface input device includes a mode of operation and wherein the step of adapting the user interface input device further comprises changing between either a normal mode of operation and a mobile mode of operation in response to the sensed change. 24. The method of claim 22, wherein the adapting of the user interface input device further comprises adjusting the size of input metaphors displayed on the user interface. 25. The method of claim 22, wherein the adapting of the user interface input device further comprises adjusting the sensitivity of the user interface to input commands. 26. The method of claim 22, wherein the-adapting of the user interface input device further comprises rearranging, removing, and/or adding input metaphors to the user interface. 27. The method of claim 23, wherein the mobile mode of operation is preset. 28. The method of claim 23, wherein the mobile mode of operation is configurable by a user. 29. A computer program product, embodied on a computer-readable medium comprising: computer code configured to: sense a first change in motion of a user interface input device, the user interface input device being configured to display input metaphors and to provide input by at least one of selecting an input metaphor and performing handwriting recognition; determine if the user interface input device should be adapted in response to the first sensed change; if required, adapt the user interface input device in response to the first sensed change; start a timer after adapting the user interface input device; wherein the computer code to sense the first change in motion further comprises computer code to sense a second change in motion; wherein the computer code to determine if the user interface input device should be adapted further comprises computer code to determine if a predetermined amount of time has elapsed since the user interface input device has been adapted and if the predetermined amount of time has elapsed to determine if the user interface input device should be adapted in response to the second change; and wherein the computer code to adapt the user interface input device further comprises computer code to adapt the user interface in response to the second change. 30. The computer program product of claim 29, wherein the computer code further comprises a normal mode of operation and a mobile mode of operation. 31. The computer program product of claim 29, wherein the computer code to adapt the user interface input device further comprises computer code to adjust the size of input metaphors displayed on the user interface input device. 32. The computer program product of claim 29, wherein the computer code to adapt the user interface input device further comprises computer code to adjust the sensitivity of the user interface input device to input commands. 33. The computer program product of claim 29, wherein the computer code to adapt the user interface input device further comprises computer code to rearrange, remove, and/or add input metaphors to the user interface input device. 34. The computer program product of claim 30, wherein the mobile mode of operation is preset. 35. The computer program product of claim 30, further comprising computer code to allow the user to configure the mobile mode of operation. | The present invention provides an adaptable user interface that offers improved input functionality and ease of use, especially in situations like moving. The user interface includes a user input, sensor(s), and a display unit that can change its input mode based on stimuli detected by the sensor(s). This allows for a more error-free and user-friendly experience. | Claim 1 describes an adaptable user interface input that includes at least one motion-sensing sensor, a user interface input device, and a timer. The sensor can detect motion, while the input device can display input metaphors, allow input by selecting metaphors or handwriting recognition, and adapt to the detected motion. The timer tracks a minimum amount of time between adaptations of the input device, ensuring that it is only adapted after a certain duration since the last adaptation has elapsed. In Claim 2, the user interface is said to have a mode of operation that can switch from a normal mode to a mobile mode in response to the motion detected by the sensor. Claim 3 specifies that the sensor can also detect a lack of motion, and when that happens, the user interface mode switches back from the mobile mode to the normal mode. Claim 4 mentions that the display and input device can be a touch screen. Claim 5 adds that the user interface input device includes a handwriting recognition user input area. Claim 6 states that the input metaphors displayed on the interface can include icons, menus, response buttons, lists, display control tools, and a virtual keyboard. Claim 7 highlights the ability to adjust the size of the input metaphors based on the motion detected by the sensor. Claim 8 mentions the feature of adjusting the sensitivity of the input device based on the detected motion. Claim 9 specifies that certain input metaphors can be rearranged, removed, or added based on the motion detected by the sensor. Claim 10 further explains that the size and sensitivity of the handwriting recognition user input area can be adjusted based on the detected motion. In Claim 11, the mobile mode of operation is described as having a preset user interface. Claim 12 states that the mobile mode of operation can also be configurable by the user. Claim 13 introduces a mobile device that includes the sensor, adaptable user interface, and timer described in the previous claims. The device can be a mobile communications device, telephone, media device, or personal digital assistant. Claim 14-18 specifies different types of mobile devices that can incorporate the described features, such as a mobile communications device (Claim 14), mobile telephone (Claim 15), mobile media device (Claim 16), or personal digital assistant (Claim 17). Claim 18 reiterates the ability to adjust metaphors' size, sensitivity, and arrangement based on motion. Claim 19 adds that the user interface input device can also include a touch screen. Claim 20 includes the handwriting recognition user input area as part of the user interface input device. Claim 21 lists various sensors that can be used, such as an accelerometer, motion detector, vibration detector, conductive sphere, or global positioning system. Claim 22 describes a method for adapting a user input device interface to motion. This involves sensing changes in motion, determining if adaptation is required, adapting the device, starting a timer, sensing another change in motion, determining if enough time has passed since the last adaptation, and adapting the device again if required. Claim 23 specifies that the adaptation of the user interface input device can include changing between a normal mode and a mobile mode of operation. Claim 24 and 25 mention adjusting the size and sensitivity of input metaphors and user interface input device respectively. Claim 26 adds the ability to rearrange, remove, and/or add input metaphors to the user interface. Claim 27 states that the mobile mode of operation can be preset. Claim 28 mentions that the user can configure the mobile mode of operation. Lastly, Claim 29-35 highlights a computer program product embodied on a computer-readable medium that includes computer code for implementing the method described in Claim 22-28. The computer code can sense motion changes, determine the need for adaptation, adapt the user interface input device, start a timer, and perform other related actions. The code can also include a normal and mobile mode of operation, adjust the size and sensitivity of input metaphors, and allow the user to configure the mobile mode of operation. | The present invention relates to an adaptable user interface that offers improved input functionality and ease of use, particularly in situations involving motion. The user interface includes sensors, a user input device, and a display unit that can change its input mode based on the detected motion. This results in a more user-friendly experience with fewer errors. The claims describe various aspects of the adaptable user interface, including the use of motion-sensing sensors, the ability to switch between different input modes, the detection of motion and lack of motion, the use of touch screens and handwriting recognition, the display of input metaphors, the adjustment of size and sensitivity based on motion, the rearrangement of input metaphors, and the preset or configurable mobile mode of operation. Additionally, the claims mention the incorporation of the described features into different types of mobile devices and the use of various sensors. The claims also include a method for adapting the user interface to motion, as well as a computer program product that implements the method. |  | The present invention is about an adaptable user interface that provides a more error-free input function and greater ease of use during certain events, such as while moving. The user interface includes a user input, at least one sensor, and a display unit that can change its input mode based on stimuli sensed by the sensor. The user interface can adapt its input in response to motion sensed by the sensor. The invention also includes a mobile device with an adaptable user interface, as well as a method and computer program for adapting the user interface to motion. The user interface can switch between a normal mode and a mobile mode based on motion sensed by the sensor, and the size, sensitivity, and arrangement of input metaphors can be adjusted based on motion.
Private certificates designed to counteract problems associated with certificate lending are configured such that disclosure of a secret key associated with one certificate automatically results in disclosure of a secret key associated with another certificate, while the corresponding public keys are unlinkable with one another. In an illustrative private certificate generation protocol, a user generates verification information associated with a first public key. The verification information is generated at least in part using a corresponding first secret key. The verification information is supplied to a certification authority, which generates based at least in part on the first public key and the verification information a second public key having a corresponding second secret key, and generates a certificate based at least in part on the second public key. The private certificate generation protocol may be asymmetric or symmetric. | 1. A method of generating a certificate for use in cryptographic applications, the method comprising the steps of: receiving a first certificate on a first public key, the first public key having a corresponding first secret key; receiving additional cryptographic information other than the first public key, the additional cryptographic information being generated at least in part using at least a portion of at least one of the first secret key and a second secret key: and generating based on the additional cryptographic information a second certificate on a second public key, the second public key having the second secret key as its corresponding secret key; wherein the second certificate comprises certified cryptographic information that makes it computationally feasible for one in possession of a given one of the first and second secret keys to derive from that secret key the other of the first and second secret keys, such that a first user rightfully in possession of the first and second secret keys and the respective first and second certificates cannot lend the given secret key and its corresponding certificate to a second user without also making the other secret key accessible to the second user; and wherein it is computationally infeasible for an attacker knowing the certified cryptographic information to correlate the first and second public keys. 2. The method of claim 1, wherein at least one of the certificates comprises a data part including in plaintext format the corresponding public key and a subject entity identifier, and a signature part comprising a digital signature by a certification authority on the data part. 3. The method of claim 1, wherein a first key pair comprising the first public key and the first secret key is generated using a public key cryptography technique, and a second key pair comprising the second public key and the second secret key is generated using the public key cryptography technique. 4. The method of claim 3, wherein the public key cryptography technique comprises a discrete logarithm based public key cryptography technique. 5. The method of claim 4, wherein the discrete logarithm based public key cryptography technique comprises a generalized ElGamal public key cryptography technique. 6. The method of claim 3, wherein the public key cryptography technique comprises a factoring-based public key cryptography technique. 7. The method of claim 6, wherein the factoring-based public key cryptography technique comprises an RSA public key cryptography technique. 8. The method of claim 1, wherein a first key pair comprising the first public key and the first secret key is generated using a first public key cryptography technique, and a second key pair comprising the second public key and the second secret key is generated using a second public key cryptography technique different than the first public key cryptography technique. 9. The method of claim 8, wherein the first public key cryptography technique comprises one of a discrete logarithmic based public key cryptography technique and a factoring-based public key cryptography technique, and the second public key cryptography technique comprises one of a discrete logarithmic based public key cryptography technique and a factoring-based public key cryptography technique. 10. The method of claim 1, wherein the seesfid generating step comprises generating n-1 certificates, each having a corresponding secret key associated therewith, such that given a secret key associated with any one of the n certificates, the secret keys associated with the remaining ones of the n certificates are recoverable from the given secret key in polynomial time. 11. The method of claim 1, wherein the generating step comprises generating n-1 certificates, each having a corresponding secret key associated therewith, such that given a set of secret keys each associated with a corresponding certificate in a designated subset of the n certificates, the secret keys associated with another subset of the n certificates are recoverable from the given set of secret keys in polynomial time. 12. The method of claim 1, wherein the generating step is implemented using an asymmetric certificate generation protocol such that the second secret key can be determined from the first secret key but the first secret key cannot be determined from the second secret key. 13. The method of claim 1, wherein the generating step is implemented using a symmetric certificate generation protocol such that the second secret key can be determined from the first secret key and the first secret key can be determined from the second secret key. 14. A method of generating a certificate for use in cryptographic applications, the method comprising the steps of: receiving a first certificate on a first public key, the first public key having a corresponding first secret key; and generating a second certificate on a second public key, the second public key having a corresponding second secret key; wherein the second certificate comprises certified cryptographic information that makes it computationally feasible for one in possession of a given one of the first and second secret keys to derive from that secret key the other of the first and second secret keys, such that a first user rightfully in possession of the first and second secret keys and the respective first and second certificates cannot lend the given secret key and its corresnonding certificate to a second user without also making the other secret key accessible to the second user; and wherein it is computationally infeasible for an attacker knowing the certified cryptographic information to correlate the first and second public keys. 15. An apparatus for generating a certificate for use in cryptographic applications, the apparatus comprising: a processor-based client device adapted for connection via a network to one or more servers of an information processing system, the client device being operative: to transmit to a certification authority a first certificate on a first public key, the first public key having a corresponding first secret key: to transmit to the authentication authority additional cryptographic information other than the first public key. the additional cryptographic information being generated at least inpart using at least a portion of at least one of the first secret key and a second secret key; and to receive from the authentication authority a second certificate on a second public key, the second public key having the second secret key as its corresponding secret key, the second certificate being generated based on the additional cryptographic information; wherein the second certificate comprises certified cryptographic information that makes it computationally feasible for one in possession of a given one of the first and second secret keys to derive from that secret key the other of the first and second secret keys, such that a first user rightfully in possession of the first and second secret keys and the respective first and second certificates cannot lend the given secret key and its corresponding certificate to a second user without also making the other secret key accessible to the second user; and wherein it is computationally infeasible for an attacker knowing the certified cryptographic information to correlate the first and second public keys. 16. An apparatus for generating a certificate for use in cryptographic applications, the apparatus comprising: a set of one or more servers adapted for connection via a network to one or more client devices of an information processing system, the one or more servers being operative: to receive a first certificate on a first public key, the first public key having a corresponding first secret key; to receive additional ervoto graphic information other than the first public key, the additional cryptographic information being generated at least in pad using at least a portion of at least one of the first secret key and a second secret key; to generate based on the additional cryptographic information a second certificate on a second public key, the second public key having the second secret key as its corresponding secret key; wherein the second certificate comprises certified cryptographic information that makes it computationally feasible for one in possession of a given one of the first and second secret keys to derive from that secret key the other of the first and second secret keys, such that a first user rightfully in possession of the first and second secret keys and the respective first and second certificates cannot lend the given secret key and its corresponding certificate to a second user without also making the other secret key accessible to the second user; and wherein it is computationally infeasible for an attacker knowing the certified cryptographic information to correlate the first and second public keys. 17. An article of manufacture comprising one or more software programs for generating a certificate for use in cryptographic applications, wherein the one or more software programs when executed by one or more processor-based devices of an information processing system implement the steps of: receiving a first certificate on a first public key, the first public key having a corresponding first secret key; receiving additional cryptographic information other than the first public key, the additional cryptographic information being generated at least in part using at least a portion of at least one of the first secret key and a second secret key; generating based on the additional cryptographic information a second certificate on a second public key. the second public key having the second secret key as its corresponding secret key; wherein the second certificate comprises certified cryptographic information that makes it computationally feasible for one in possession ofKgiven one of the first and second secret keys to derive from that secret key the other of the first and second secret keys, such that a first user rightfully in possession of the first and second secret keys and the respective first and second certificates cannot lend the given secret key and its corresponding certificate to a second user without also making the other secret key accessible to the second user; and wherein it is computationally infeasible for an attacker knowing the certified cryptographic information to correlate the first and second public keys. | The proposed solution addresses the issue of certificate lending by implementing private certificates. These certificates are designed in such a way that if one secret key is disclosed, it automatically leads to the disclosure of another secret key. However, the public keys associated with these certificates cannot be linked with each other. In a protocol for generating these private certificates, a user generates verification information using a first secret key and a corresponding first public key. This verification information is then provided to a certification authority. The certification authority utilizes the first public key and the verification information to generate a second public key along with its corresponding second secret key. Finally, a certificate is generated based on the second public key. The private certificate generation protocol can be either asymmetric or symmetric, depending on the specific requirements. | Claim 1: A method of generating a certificate for use in cryptographic applications. The method includes receiving a first certificate on a first public key and receiving additional cryptographic information other than the first public key. The additional cryptographic information is generated using at least a portion of the first secret key and a second secret key. Based on this additional cryptographic information, a second certificate is generated on a second public key, where the second secret key corresponds to the second public key. The second certificate contains certified cryptographic information that allows one in possession of either the first or second secret key to derive the other secret key. This ensures that a first user with both secret keys and their respective certificates cannot lend one secret key to a second user without also providing access to the other secret key. Furthermore, it is computationally infeasible for an attacker to correlate the first and second public keys. Claim 2: The method of claim 1 also includes the generation of a data part and a signature part for at least one of the certificates. The data part contains the corresponding public key and a subject entity identifier, while the signature part contains a digital signature by a certification authority on the data part. Claim 3: In this method, the first and second key pairs are generated using a public key cryptography technique. The first key pair consists of the first public key and the first secret key, while the second key pair consists of the second public key and the second secret key. Claim 4: The public key cryptography technique used in claim 3 is a discrete logarithm-based technique. Claim 5: The discrete logarithm-based technique used in claim 4 is a generalized ElGamal public key cryptography technique. Claim 6: Alternatively, the public key cryptography technique used in claim 3 is a factoring-based technique. Claim 7: The factoring-based technique used in claim 6 is an RSA public key cryptography technique. Claim 8: In this method, the first and second key pairs are generated using different public key cryptography techniques. Claim 9: The first and second public key cryptography techniques used in claim 8 are either discrete logarithm-based or factoring-based techniques. Claim 10: The generating step in this method involves generating n-1 certificates, each with a corresponding secret key. Given a secret key associated with any one of the n certificates, the secret keys associated with the remaining certificates are recoverable from that given secret key in polynomial time. Claim 11: The generating step in this method involves generating n-1 certificates, each with a corresponding secret key. Given a set of secret keys associated with a designated subset of the n certificates, the secret keys associated with another subset of the n certificates are recoverable from that given set of secret keys in polynomial time. Claim 12: The generating step in this method is implemented using an asymmetric certificate generation protocol, allowing the second secret key to be determined from the first secret key, but not vice versa. Claim 13: The generating step in this method is implemented using a symmetric certificate generation protocol, allowing both the second secret key to be determined from the first secret key and vice versa. Claim 14: A method of generating a certificate for use in cryptographic applications. The method includes receiving a first certificate on a first public key and generating a second certificate on a second public key. The second certificate contains certified cryptographic information that allows one in possession of either the first or second secret key to derive the other secret key. This ensures that a first user with both secret keys and their respective certificates cannot lend one secret key to a second user without also providing access to the other secret key. Furthermore, it is computationally infeasible for an attacker to correlate the first and second public keys. Claim 15: An apparatus for generating a certificate for use in cryptographic applications. The apparatus includes a processor-based client device that can connect to one or more servers of an information processing system. The client device is capable of transmitting a first certificate on a first public key to a certification authority, along with additional cryptographic information generated using the first secret key and a second secret key. The client device can also receive a second certificate on a second public key from the certification authority. The second certificate is generated based on the additional cryptographic information and contains certified cryptographic information that allows one in possession of either the first or second secret key to derive the other secret key. Additionally, it is computationally infeasible for an attacker to correlate the first and second public keys. Claim 16: An apparatus for generating a certificate for use in cryptographic applications. The apparatus includes one or more servers that can connect to one or more client devices of an information processing system. The servers are capable of receiving a first certificate on a first public key and additional cryptographic information generated using at least a portion of the first secret key and a second secret key. The servers can generate a second certificate on a second public key based on this additional cryptographic information. The second certificate contains certified cryptographic information that allows one in possession of either the first or second secret key to derive the other secret key. Furthermore, it is computationally infeasible for an attacker to correlate the first and second public keys. Claim 17: An article of manufacture comprising one or more software programs for generating a certificate for use in cryptographic applications. When executed by processor-based devices of an information processing system, the software programs implement the steps of receiving a first certificate on a first public key, receiving additional cryptographic information generated using at least a portion of the first secret key and a second secret key, and generating a second certificate on a second public key based on this additional cryptographic information. The second certificate contains certified cryptographic information that allows one in possession of either the first or second secret key to derive the other secret key. Additionally, it is computationally infeasible for an attacker to correlate the first and second public keys. | The proposed solution addresses the issue of certificate lending by implementing private certificates. These certificates are designed in such a way that if one secret key is disclosed, it automatically leads to the disclosure of another secret key. However, the public keys associated with these certificates cannot be linked with each other. The method involves generating certificates based on a first secret key and verification information, which are then used to generate a second secret key and corresponding second public key. The generated certificates contain certified cryptographic information that allows one in possession of either secret key to derive the other, ensuring that a user cannot lend one secret key without also providing access to the other. The technique used for generating the key pairs can be either discrete logarithm-based or factoring-based public key cryptography. The method can be implemented using an asymmetric or symmetric certificate generation protocol. The solution can be implemented using both software programs and hardware devices. | This solution to the certificate lending problem provides improved security, as it is more difficult to steal or lend private certificates without also disclosing the other secret key. It also effectively reduces the chances of forgery and fraud, since both secret keys need to | The present disclosure relates to private certificates used in cryptographic applications. These private certificates are designed to address the issue of certificate lending by ensuring that the disclosure of a secret key associated with one certificate will also result in the disclosure of a secret key associated with another certificate. However, the corresponding public keys are unlinkable, meaning that it is not computationally feasible for an attacker to correlate the two public keys. In an example protocol, a user generates verification information using a first secret key and a first public key. This information is then provided to a certification authority, which uses it to generate a second public key and corresponding second secret key. The certification authority also generates a certificate based on the second public key. The generation protocol can be either asymmetric or symmetric. In an asymmetric protocol, the second secret key can be determined from the first secret key, but the reverse is not possible. In a symmetric protocol, both secret keys can be determined from each other. The certificates may include a data part containing the corresponding public key and a subject entity identifier, as well as a signature part with a digital signature by the certification authority. The key pairs can be generated using various cryptographic techniques, including factoring-based techniques like RSA and discrete logarithm-based techniques like generalized ElGamal. The generation step can be implemented in a way that allows recovery of secret keys in polynomial time, either by generating n-1 certificates where the secret keys can be derived from any given key, or by allowing recovery of secret keys from a designated subset. Overall, these private certificates provide a solution to the problem of certificate lending while ensuring the security of public keys.
A method and apparatus for facilitating an activity switch between a plurality of redundant routing modules in a network element is disclosed. Lower layer protocol packets, each encapsulating a higher layer protocol packet, are received at a lower layer task of a first routing module. The method first determines a peer network element In response to failure of a higher layer protocol task of the first routing module. The higher layer and lower layer protocol sessions between a second routing module and the peer network element are terminated following the determination of the peer network element, wherein the second routing module functions as a backup of the first routing module. The method then initiates a switchover from the first routing module to the second routing module of the network element. | 1. A method for providing redundant protocol processes in a network element, comprising: receiving at least one lower layer protocol packet at a lower layer task of a first module, wherein the at least one lower layer protocol packet includes a higher layer protocol packet encapsulated therein; determining a peer network element from which the higher layer protocol packet was received in response to failure of a higher layer protocol task of the first module while processing the higher layer protocol packet; terminating higher layer and lower layer protocol sessions of a second module with the peer network element from which the higher layer protocol packet was received in response to determining the peer network element from which the higher layer protocol packet was received; and implementing an activity switch from the first module to the second module after terminating the higher layer and the lower layer protocol sessions with the peer network element from which the higher layer protocol packet was received. 2. The method of claim 1 wherein: the at least one lower layer protocol packet is a Transmission Control Protocol (TCP) packet; and the higher layer protocol packet is a Border Gateway Protocol (BGP) packet. 3. The method of claim 1 wherein: the at least one lower layer protocol packet is a Transmission Control Protocol (TCP) packet; and the higher layer protocol packet is a Multi-Protocol Label Switching (MPLS) packet. 4. The method of claim 1 wherein determining the peer network element from which the higher layer protocol packet was received includes accessing a record of the peer network element maintained by the higher layer protocol task of the first module. 5. The method of claim 4 further comprising: communicating with the second module the higher layer and lower layer protocol sessions to be terminated. 6. The method of claim 1 wherein the higher layer and the lower layer protocol sessions are a Border Gateway Protocol (BGP) task session and a Transmission Control Protocol (TCP) task session, respectively. 7. The method of claim 1 wherein terminating the lower layer protocol session includes removing a copy of the at least one lower layer protocol packet from a receive queue of the second module. 8. The method of claim 1, further comprising: synchronizing the first module with the second module after terminating the higher layer and the lower layer protocol sessions of the second module with the peer network element from which the higher layer protocol packet was received; and implementing higher layer and lower layer protocol sessions between the second module and the peer network element from which the higher layer protocol packet was received after synchronizing the first module with the second module. 9. The method of claim 8 wherein synchronizing the first module with the second module includes synchronizing at least a portion of information in a routing information database of the first module with corresponding information in a routing information database of the second module. 10. The method of claim 9 wherein the synchronizing the first module with the second module further includes synchronizing at least a portion of configuration information and state information of the first module with corresponding configuration information and corresponding state information of the second module. 11. The method of claim 1 further comprising: receiving other lower layer protocol packets at the lower layer task of the first module, wherein the other lower layer protocol packets include other higher layer protocol packets encapsulated therein; and processing the other higher layer protocol packets in the second module after processing the other higher layer protocol packets in the first module. 12. The method of claim 11 wherein the step of processing the other higher layer protocol packets further comprises: processing the other higher layer protocol packets in the second module sufficiently after processing the other higher layer protocol packets in the first module so as to provide an ability to prevent the second module from processing at least one of the other higher layer protocol packets when the at least one of the other higher layer protocol packets results in failure of the higher layer protocol task of the first module. 13. Apparatus for providing redundant protocol processes in a network element, comprising: a first module for receiving at least one lower layer protocol packet at a lower layer task, wherein the at least one lower layer protocol packet includes a higher layer protocol packet encapsulated therein, and for determining a peer network element from which the higher layer protocol packet was received in response to failure of a higher layer protocol task of the first module while processing the higher layer protocol packet; a second module coupled to the first module; and a system controller coupled to the first module and the second module, the system controller for initiating termination of higher layer and lower layer protocol sessions of the second module with the peer network element from which the higher layer protocol packet was received in response to the determining the peer network element from which the higher layer protocol packet was received and for implementing an activity switch from the first module to the second module after the initiating termination of the higher layer and the lower layer protocol sessions with the peer network element from which the higher layer protocol packet was received. 14. The apparatus of claim 13 wherein: the at least one lower layer protocol packet is a Transmission Control Protocol (TCP) packet; and the higher layer protocol packet is a Border Gateway Protocol (BGP) packet. 15. The apparatus of claim 13 wherein: the at least one lower layer protocol packet is a Transmission Control Protocol (TCP) packet; and the higher layer protocol packet is a Multi-Protocol Label Switching (MPLS) packet. 16. The apparatus of claim 13 wherein the system controller accesses a record of the peer network element maintained by the higher layer protocol task of the first module. 17. The apparatus of claim 16 wherein the system controller communicates with the second module to determine the higher layer and lower layer protocol sessions to be terminated. 18. The apparatus of claim 13 wherein the higher layer and the lower layer protocol sessions are a Border Gateway Protocol (BGP) task session and a Transmission Control Protocol (TCP) task session, respectively. 19. The apparatus of claim 13 wherein the system controller causes a copy of the at least one lower layer protocol packet to be removed from a receive queue of the second module. 20. The apparatus of claim 13 wherein the first module synchronizes with the second module after the termination of the higher layer and the lower layer protocol sessions of the first module with the peer network element from which the higher layer protocol packet was received, and wherein the second module implements higher layer and lower layer protocol sessions with the peer network element from which the higher layer protocol packet was received after synchronization of the first module with the second module. 21. The apparatus of claim 20 wherein the synchronization of the first module with the second module includes synchronizing at least a portion of information in a routing information database of the first module with corresponding information in a routing information database of the second module. 22. The apparatus of claim 21 wherein the synchronization of the first module with the second module further includes synchronizing at least a portion of configuration information and state information of the first module with corresponding configuration information and corresponding state information of the second module. 23. The apparatus of claim 13 wherein the first module further receives other lower layer protocol packets at the lower layer task, wherein the other lower layer protocol packets include other higher layer protocol packets encapsulated therein, wherein the second module is adapted to process the other higher layer protocol packets after the first module processes the other higher layer protocol packets. 24. The apparatus of claim 23 wherein the second module is adapted to process the other higher layer protocol packets sufficiently after the first module processes the other higher layer protocol packets so as to provide an ability to prevent the second module from processing at least one of the other higher layer protocol packets when the at least one of the other higher layer protocol packets results in failure of the higher layer protocol task of the first module. 25. The apparatus of claim 13 wherein the system controller is implemented within the first module, and a corresponding system controller is implemented within the second module, wherein functionality of the system controller is provided by the corresponding system controller upon the activity switch. | This invention relates to a method and apparatus that enables the smooth transition between redundant routing modules in a network element. The method involves receiving lower layer protocol packets, which encapsulate higher layer protocol packets, at a lower layer task of the first routing module. If the higher layer protocol task of the first routing module fails, a peer network element is determined. The method then terminates the higher layer and lower layer protocol sessions between the second routing module and the peer network element. The second routing module acts as a backup for the first routing module. Finally, the method initiates a switchover from the first routing module to the second routing module in the network element. | Claim 1 describes a method for providing redundant protocol processes in a network element. The method includes receiving a lower layer protocol packet at a lower layer task of a first module, where the lower layer protocol packet includes a higher layer protocol packet encapsulated within it. In the event of a failure of a higher layer protocol task of the first module, the method determines the network element from which the higher layer protocol packet was received. It then terminates higher layer and lower layer protocol sessions of a second module with the determined network element. Finally, the method implements an activity switch from the first module to the second module after terminating the protocol sessions with the determined network element. Claim 2 and claim 3 are dependent on claim 1. Claim 2 specifies that the lower layer protocol packet is a TCP packet and the higher layer protocol packet is a BGP packet. Claim 3 specifies that the lower layer protocol packet is a TCP packet and the higher layer protocol packet is an MPLS packet. Claims 4 and 5 are dependent on claim 1. Claim 4 describes an additional step of determining the peer network element from which the higher layer protocol packet was received by accessing a record of the peer network element maintained by the higher layer protocol task of the first module. Claim 5 states that, after determining the peer network element, the higher layer and lower layer protocol sessions to be terminated are communicated to the second module. Claim 6 is dependent on claim 1 and describes that the higher layer and lower layer protocol sessions being terminated are a BGP task session and a TCP task session, respectively. Claim 7 is dependent on claim 1 and specifies that terminating the lower layer protocol session includes removing a copy of the lower layer protocol packet from a receive queue of the second module. Claim 8 is dependent on claim 1 and describes additional steps after terminating the protocol sessions. These steps include synchronizing the first module with the second module, and then implementing higher layer and lower layer protocol sessions between the second module and the peer network element from which the higher layer protocol packet was received. Synchronization involves the alignment of information in the routing information database, configuration information, and state information between the two modules. Claims 9 and 10 are dependent on claim 8. Claim 9 provides more details on the synchronization process, specifying that at least a portion of information in the routing information database, configuration information, and state information of the first module is synchronized with corresponding information in the second module. Claim 10 adds that the synchronization also includes synchronizing the corresponding state information of the first module with the second module. Claims 11 and 12 are dependent on claim 1. Claim 11 states that the method also involves receiving other lower layer protocol packets at the lower layer task of the first module, where these packets contain other higher layer protocol packets encapsulated within them. Claim 12 describes that these other higher layer protocol packets are processed in the second module after being processed in the first module. The second module is designed to prevent the processing of these packets if they result in the failure of the higher layer protocol task in the first module. Claim 13 describes an apparatus that implements the method described in claim 1. The apparatus includes a first module responsible for receiving lower layer protocol packets and determining the network element from which the higher layer protocol packets were received. It also includes a second module and a system controller. The system controller initiates the termination of the protocol sessions in the second module with the determined network element and implements the activity switch from the first module to the second module. Claims 14-24 are dependent on claim 13 and provide further details and variations of the apparatus. They specify the types of lower layer and higher layer protocol packets, the synchronization process, and the processing of other higher layer protocol packets. Claim 25 is also dependent on claim 13 and describes that the system controller is implemented within the first module, and there is a corresponding system controller within the second module. The corresponding system controller takes over the functionality of the system controller upon the activity switch. | The invention described in this patent relates to a method and apparatus for smoothly transitioning between redundant routing modules in a network element. The method involves receiving packets at a lower layer task of the first routing module, which encapsulate higher layer protocol packets. If the higher layer protocol task of the first routing module fails, the method determines a peer network element and terminates the higher layer and lower layer protocol sessions with the second routing module. The second routing module acts as a backup. The method then initiates a switchover from the first routing module to the second routing module. The apparatus implementing this method includes a first module, a second module, and a system controller that initiates the switchover. The system controller can be implemented within the first module and taken over by the corresponding system controller in the second module. |  | Disclosed is a method and apparatus for facilitating a switch between redundant routing modules in a network element. The method involves receiving lower layer protocol packets containing higher layer protocol packets at a first routing module. In the event of failure in the processing of a higher layer protocol task by the first module, a peer network element is determined. The method proceeds to terminate higher and lower layer protocol sessions between a second routing module and the determined peer network element. The second routing module serves as a backup to the first module. Once the sessions are terminated, an activity switch is initiated from the first module to the second module of the network element. The apparatus includes a first module for receiving the lower layer protocol packets and determining the peer network element. It also includes a second module and a system controller that initiates the termination of protocol sessions and implements the activity switch.
The ad-hoc router enables a decentralized IP routing network (mobile of fixed) amongst a set of network devices, and can offer quality of services for voice, video and data applications. The ad-hoc router is divided into a receiving, control/management processing, IP datapath/routing, randomizer, scheduler and transmission blocks. The IP datapath/routing block provides, in addition to the standard datapath routing functionality, per packet labels that uniquely identify the source device of the packet in the network. The scheduler maintains a plurality of QoS queues, which are then dequeued with a WFQ scheduler, which can be based on standard technology or a simplified low-cost implementation. The randomizer uses the labels to route the packets to a queue such that all packets from the source device, indicated by the label, enter the same queue. For greater security, the randomizer uses a random mapping function that is re-computed periodically. | 1. A QoS-capable device for connection over an ad-hoc network, for enabling QoS at the network datapath level, comprising; means for calculating the next hop for each protocol data unit (PDU) while attaching a label to each PDU; means for mapping the label to a respective source device; means for scheduling transmission of the PDU according to the respective source device, and for determining the transmission order of the PDUs using a scheduling model; and processing means for controlling and managing operation of the QoS-capable device, to enable a fair distribution of network bandwidth among the source devices, wherein the means for scheduling comprises: a plurality of QoS queues, a particular queue including exclusively PDUs arrived to the QoS-capable device from the same source device; and a scheduler for determining the transmission order of the PDUs using a scheduling model, to enable specific QoS for each source device, and the means for mapping comprises: a randomizer for computing a random mapping function in order to disable a malicious source device from abusing the network; and a mapping function block for mapping the label to the respective source device. 2. The QoS-capable device of claim 1, wherein the means for calculating comprises; routing means for identifying an output port for each PDU based on the address of a respective destination device; and a label generator for generating a label for each PDU, the label uniquely identifying the respective source device that generated each PDU. 3. The QoS-capable device of claim 1, wherein said scheduling model is based on a weighted fair queuing (WFQ) scheme. 4. The QoS-capable device of claim 1, wherein the means for mapping further comprises a timer for triggering change of said random mapping function at preset intervals. 5. The QoS-capable device of claim 1, further comprising a transceiver for enabling reception of the PDU from the respective source device and transmission of the PDU to a destination device in the ad-hoc network. 6. The QoS-capable device of claim 1, wherein the ad-hoc network is a mobile ad-hoc network and the transceiver is a wireless transceiver. 7. A method for securely providing quality of service (QoS) based scheduling to PDUs at a network router in an ad-hoc network, comprising the steps of: a) calculating the next hop for each PDU while attaching a label to each PDU; b) mapping the label to a respective source device; c) queuing the PDU according to the respective source device, and determining the transmission order of the PDUs using a scheduling model; and d) controlling transmission of the PDU from the network muter to enable a fair distribution of network bandwidth among the source devices, wherein step c) comprises: providing a plurality of QoS queues, a particular queue including exclusively PDUs arrived to the QoS-capable device from the same source device; and determining the transmission order of the PDUs using a scheduling model, to enable specific QoS for each source device, and step b) comprises: computing a random mapping function in order to disable a malicious source device from abusing the network; and mapping the label to the respective source device. 8. The method of claim 7, wherein step a) comprises; identifying on output port for each PDU based on the address of a respective destination device; and generating a label for each PDU, the label uniquely identifying the respective source device that generated each PDU. 9. The method of claim 7, wherein said scheduling model is based on a weighted fair queuing (WFQ) scheme. 10. The method of claim 7, wherein step b) further comprises triggering change of said random mapping function at preset intervals. 11. A system for providing quality of service (QoS) based scheduling to packet data flows from source devices in a communication network, comprising: a plurality of queues, each queue corresponding to a QoS level and for queuing packets accordingly; a weighted fair queueing (WFQ) scheduler for scheduling queued packets; means for generating labels on a per packet basis and affixing labels to packets, wherein each label uniquely identities a source device; means for mapping labels to queues according to a respective random function for each label; and means for routing packets to queues according to the mapping. | The ad-hoc router is a decentralized IP routing system that allows for mobile or fixed network devices to communicate with each other. It supports voice, video, and data applications by providing quality of service. The router consists of several blocks, including receiving, control/management processing, IP datapath/routing, randomizer, scheduler, and transmission. The IP datapath/routing block not only handles standard routing functions but also includes per packet labels that uniquely identify the source device. The scheduler maintains multiple QoS queues, which are dequeued using a WFQ scheduler. The randomizer uses the labels to route packets from the same source device to the same queue. To enhance security, the randomizer employs a randomly generated mapping function that is periodically recomputed. | Claim 1 describes a QoS-capable device for enabling QoS at the network datapath level in an ad-hoc network. The device includes means for calculating the next hop for each PDU and attaching a label to each PDU. It also includes means for mapping the label to a respective source device and scheduling transmission of the PDUs according to the source device and a scheduling model. The device further includes processing means for controlling and managing operation of the device to enable fair distribution of network bandwidth among the source devices. Claim 2 specifies that the means for calculating the next hop includes routing means for identifying an output port for each PDU based on the address of the destination device, and a label generator for generating a label that uniquely identifies the source device. Claim 3 states that the scheduling model used is based on a weighted fair queuing (WFQ) scheme. Claim 4 mentions the inclusion of a timer that triggers a change in the random mapping function at preset intervals to enhance security. Claim 5 indicates that the QoS-capable device includes a transceiver for receiving PDUs from the source device and transmitting them to the destination device. Claim 6 states that the ad-hoc network in which the device operates is a mobile ad-hoc network and the transceiver is a wireless transceiver. Claim 7 describes a method for securely providing QoS-based scheduling to PDUs at a network router in an ad-hoc network. The method involves calculating the next hop for each PDU, mapping the label to the respective source device, queuing the PDUs according to the source device, and controlling transmission to achieve fair distribution of network bandwidth among the source devices. Claim 8 specifies that calculating the next hop involves identifying an output port for each PDU based on the address of the destination device and generating a label that uniquely identifies the source device. Claim 9 reiterates that the scheduling model used is based on a weighted fair queuing (WFQ) scheme. Claim 10 mentions triggering a change in the random mapping function at preset intervals for enhanced security. Claim 11 describes a system for providing QoS-based scheduling to packet data flows from source devices in a communication network. The system includes multiple queues, a weighted fair queuing (WFQ) scheduler, means for generating labels and affixing them to packets, means for mapping labels to queues using random functions, and means for routing packets to the respective queues based on the mapping. | In summary, the ad-hoc router is a decentralized IP routing system that enables communication between mobile or fixed network devices. It supports voice, video, and data applications by providing quality of service. The router consists of various blocks, including receiving, control/management processing, IP datapath/routing, randomizer, scheduler, and transmission. It utilizes labels to uniquely identify the source devices and employs a weighted fair queuing (WFQ) scheme for scheduling. Furthermore, it enhances security through a randomly generated mapping function that is periodically changed. The claims outline specific features and methods of the QoS-capable device and the system for providing QoS-based scheduling in the ad-hoc network. |  | The ad-hoc router is a device that enables a decentralized IP routing network and offers quality of services for voice, video, and data applications. It consists of various blocks such as receiving, control/management processing, IP datapath/routing, randomizer, scheduler, and transmission blocks. The IP datapath/routing block provides per packet labels that identify the source device of the packet in the network. The scheduler maintains QoS queues and uses a scheduling model to determine the transmission order of packets. The randomizer uses the labels to route the packets to the corresponding queue, ensuring that all packets from the same source device enter the same queue. This random mapping function is periodically recomputed to enhance security. The system also includes means for calculating the next hop for each packet, attaching labels to packets, mapping labels to source devices, and routing packets to the appropriate queues. The method for providing QoS-based scheduling involves calculating the next hop for each packet, attaching labels to packets, queuing packets based on their source device, and determining the transmission order using a scheduling model. The method also includes computing a random mapping function to prevent malicious devices from abusing the network and mapping labels to source devices. The system includes a plurality of queues, a weighted fair queuing (WFQ) scheduler, means for generating labels, means for mapping labels to queues, and means for routing packets to queues based on the mapping.
The present invention concerns load balancing for control plane traffic of a network element comprising multiple CPU nodes assigned to a common external IP address in a packet data enabled telecommunication network. IP messages addressed to the network element are received, and received IP messages comprising GTP-C messages are identified. A TEID-C value of a GTP-C message is identified and the GTP-C message is forwarded to a CPU node based on its identified TEID-C value, if its identified TEID-C value does not equal zero. | 1. A method, comprising: receiving internet protocol messages addressed to a network element in a packet data enabled telecommunication network, the network element comprising multiple central processing units assigned to a common external internet protocol address; identifying received internet protocol messages comprising general packet radio service tunneling protocol messages; identifying a tunnel endpoint identifier-control value of the general packet radio service tunneling protocol message; depending on the identified tunnel endpoint identifier-control value of the general packet radio service tunneling protocol message either forwarding said general packet radio service tunneling protocol message to a central processing unit based on the identified tunnel endpoint identifier-control value of said general packet radio service tunneling protocol-control message or identifying a message type value of said general packet radio service tunneling protocol-control message; and forwarding a general packet radio service tunneling protocol-control message with an identified message type value equal to Create PDP Context to a central processing unit by using a predetermined load balancing procedure. 2. The method according to claim 1, wherein said forwarding the general packet radio service tunneling protocol-control message to a central processing unit based on the identified tunnel endpoint identifier-control value of said general packet radio service tunneling protocol-control message is performed if the identified tunnel endpoint identifier-control value does not equal zero, and said identifying the message type value of the general packet radio service tunneling protocol-control message is performed if the identified tunnel endpoint identifier-control value equals zero. 3. The method according to claim 1, further comprising: forwarding a general packet radio service tunneling protocol-control message with an identified message type value non-equal to Create PDP Context to a central processing unit by using a predetermined path and error management procedure. 4. The method according to claim 1, wherein the identifying received internet protocol messages comprising general packet radio service tunneling protocol-control messages further comprises: identifying a destination internet protocol address value of a received internet protocol message; and determining from the identified destination internet protocol address value whether the internet protocol message belongs to control plane traffic or user plane traffic. 5. The method according to claim 4, further comprising: identifying a protocol value of an internet protocol message belonging to control plane traffic; and determining from the identified protocol value whether the internet protocol message comprises an user datagram protocol message or a transmission control protocol message. 6. The method according to claim 5, further comprising: identifying a destination port number value of an internet protocol message comprising a transmission control protocol message; and forwarding the transmission control protocol message to a central processing unit based on its identified destination port number value. 7. The method according to claim 5, comprising: identifying a destination port number value of an internet protocol message comprising a user datagram protocol message; and determining from the identified destination port number value whether the user datagram protocol message further comprises a general packet radio service tunneling protocol-control message, a general packet radio service tunneling protocol prime message, a dynamic host configuration protocol message or a remote authentication dial in user service message. 8. The method according to claim 7, comprising: forwarding a general packet radio service tunneling protocol prime message, a dynamic host configuration protocol message or a remote authentication dial in user service message to a central processing unit based on its identified destination port number value. 9. The method according to claim 1, wherein the packet data enabled telecommunication network is a general packet radio service enabled communication network. 10. The method according to claim 9, wherein the network element is a gateway general packet radio service support node element. 11. A system, comprising: a network element in a packet data enabled telecommunication network, comprising multiple central processing units assigned to a common external internet protocol address for receiving internet protocol messages; and first identifying means for identifying received internet protocol messages comprising general packet radio service tunneling protocol-control messages; second identifying means for identifying a tunnel endpoint identifier-control value of a general packet radio service tunneling protocol-control message; first forwarding means for forwarding a general packet radio service tunneling protocol-control message to a central processing unit based on the identified tunnel endpoint identifier-control value of said general packet radio service tunneling protocol-control message; third identifying means for identifying a message type value of a general packet radio service tunneling protocol-control message; and second forwarding means for forwarding a general packet radio service tunneling protocol-control message with an identified message type value equal to Create PDP Context to a central processing unit by using a predetermined load balancing procedure. 12. The system according to claim 11, wherein said first forwarding means are used if the identified tunnel endpoint identifier-control value does not equal zero, and said third identifying means are used if the identified tunnel endpoint identifier-control value equals zero. 13. The system according to claim 11, further comprising: third forwarding means for forwarding a general packet radio service tunneling protocol-control message with an identified message type value non-equal to Create PDP Context to a central processing unit by using a predetermined path and error management procedure. 14. The system according to claim 11, further comprising: fourth identifying means for identifying a destination internet protocol address value of a received internet protocol message and determining from the identified destination internet protocol address value whether the internet protocol message belongs to control plane traffic or user plane traffic. 15. The system according to claim 14, further comprising: fifth identifying means for identifying a protocol value of an internet protocol message belonging to control plane traffic and determining from the identified protocol value whether the internet protocol message comprises an user datagram protocol message or a transmission control protocol message. 16. The system according to claim 15, further comprising: sixth identifying means for identifying a destination port number value of an internet protocol message comprising a transmission control protocol message and forwarding the transmission control protocol message to a central processing unit based on its identified destination port number value. 17. The system according to claim 15, further comprising: seventh identifying means for identifying a destination port number value of an internet protocol message comprising a user datagram protocol message and determining from the identified destination port number value whether the user datagram protocol message further comprises a general packet radio service tunneling protocol-control message, a general packet radio service tunneling protocol prime message, a dynamic host configuration protocol message or a remote authentication dial in user service message. 18. The system according to claim 17, further comprising: eighth identifying means for forwarding a general packet radio service tunneling protocol prime message, a dynamic host configuration protocol message or a remote authentication dial in user service message to a central processing unit based on its identified destination port number value. 19. The system according to claim 11, wherein the packet data enabled telecommunication network is a general packet radio service enabled communication network. 20. The system according to claim 19, wherein the network element is a gateway general packet radio service support node element. 21. An apparatus, comprising: a first identifier configured to identify received internet protocol messages comprising general packet radio service tunneling protocol-control messages and addressed to a network element in a packet data enabled telecommunication network, the network element comprising multiple central processing units assigned to a common external internet protocol address; a second identifier configured to identify a tunnel endpoint identifier-control value of a general packet radio service tunneling protocol-control message; a first sender configured to forward the general packet radio service tunneling protocol-control message to a central processing unit based on the identified tunnel endpoint identifier-control value of said general packet radio service tunneling protocol-control message; a third identifier configured to identify a message type value of a general packet radio service tunneling protocol-control message; and a second sender configured to forward a general packet radio service tunneling protocol-control message with an identified message type value equal to Create PDP Context to a central processing unit by using a predetermined load balancing procedure. 22. The apparatus according to claim 21, wherein said first sender is used if the identified tunnel endpoint identifier-control value does not equal zero, and said third identifier is used if the identified tunnel endpoint identifier-control value equals zero. 23. The apparatus according to claim 21, further comprising: a third sender configured to forward a general packet radio service tunneling protocol-control message with an identified message type value non-equal to Create PDP Context to a central processing unit by using a predetermined path and error management procedure. 24. The apparatus according to claim 21, wherein the apparatus is arranged in a gateway general packet radio service support node element of a general packet radio service enabled telecommunication network. 25. An apparatus, comprising: first identifying means for identifying received internet protocol messages comprising general packet radio service tunneling protocol-control messages and addressed to a network element in a packet data enabled telecommunication network, the network element comprising multiple central processing units assigned to a common external internet protocol address; second identifying means for identifying a tunnel endpoint identifier-control value of a general packet radio service tunneling protocol-control message; first forwarding means for forwarding the general packet radio service tunneling protocol-control message to a central processing unit based on the identified tunnel endpoint identifier-control value of said general packet radio service tunneling protocol-control message; third identifying means for identifying a message type value of a general packet radio service tunneling protocol-control message; and second forwarding means for forwarding a general packet radio service tunneling protocol-control message with an identified message type value equal to Create PDP Context to a central processing unit by using a predetermined load balancing procedure. | The present invention is about load balancing for the control plane traffic of a network element in a telecommunication network. The network element has multiple CPU nodes assigned to a common external IP address. When IP messages addressed to the network element are received, the invention identifies GTP-C messages within these IP messages. It then identifies the TEID-C value of a GTP-C message and forwards the message to a CPU node based on this TEID-C value, as long as the TEID-C value is not zero. This allows for efficient load balancing of control plane traffic among the CPU nodes. | Claim 1: A method of handling internet protocol messages in a packet data enabled telecommunication network, comprising: -receiving internet protocol messages addressed to a network element with multiple central processing units assigned to a common external internet protocol address -identifying received internet protocol messages that are general packet radio service tunneling protocol messages -identifying a tunnel endpoint identifier-control value of the general packet radio service tunneling protocol message -based on the tunnel endpoint identifier-control value, either forwarding the general packet radio service tunneling protocol message to a central processing unit or identifying the message type value of the general packet radio service tunneling protocol message -forwarding a general packet radio service tunneling protocol-control message with an identified message type value equal to Create PDP Context to a central processing unit using a predetermined load balancing procedure. Claim 2: The method of claim 1, wherein forwarding the general packet radio service tunneling protocol-control message to a central processing unit is performed if the identified tunnel endpoint identifier-control value does not equal zero, and identifying the message type value of the general packet radio service tunneling protocol-control message is performed if the identified tunnel endpoint identifier-control value equals zero. Claim 3: The method of claim 1, further comprising: -forwarding a general packet radio service tunneling protocol-control message with an identified message type value non-equal to Create PDP Context to a central processing unit using a predetermined path and error management procedure. Claim 4: The method of claim 1, wherein identifying received internet protocol messages comprising general packet radio service tunneling protocol-control messages further comprises: -identifying a destination internet protocol address value of a received internet protocol message -determining whether the internet protocol message belongs to control plane traffic or user plane traffic based on the identified destination internet protocol address value. Claim 5: The method of claim 4, further comprising: -identifying a protocol value of an internet protocol message belonging to control plane traffic -determining whether the internet protocol message comprises a user datagram protocol message or a transmission control protocol message based on the identified protocol value. Claim 6: The method of claim 5, further comprising: -identifying a destination port number value of an internet protocol message comprising a transmission control protocol message -forwarding the transmission control protocol message to a central processing unit based on its identified destination port number value. Claim 7: The method of claim 5, comprising: -identifying a destination port number value of an internet protocol message comprising a user datagram protocol message -determining whether the user datagram protocol message further comprises a general packet radio service tunneling protocol-control message, a general packet radio service tunneling protocol prime message, a dynamic host configuration protocol message, or a remote authentication dial in user service message based on the identified destination port number value. Claim 8: The method of claim 7, comprising: -forwarding a general packet radio service tunneling protocol prime message, a dynamic host configuration protocol message, or a remote authentication dial in user service message to a central processing unit based on its identified destination port number value. Claim 9: The method of claim 1, wherein the packet data enabled telecommunication network is a general packet radio service enabled communication network. Claim 10: The method of claim 9, wherein the network element is a gateway general packet radio service support node element. Claim 11: A system for handling internet protocol messages in a packet data enabled telecommunication network, comprising: -a network element with multiple central processing units assigned to a common external internet protocol address for receiving internet protocol messages -first identifying means for identifying received internet protocol messages that are general packet radio service tunneling protocol-control messages -second identifying means for identifying a tunnel endpoint identifier-control value of a general packet radio service tunneling protocol-control message -first forwarding means for forwarding a general packet radio service tunneling protocol-control message to a central processing unit based on the identified tunnel endpoint identifier-control value -third identifying means for identifying a message type value of a general packet radio service tunneling protocol-control message -second forwarding means for forwarding a general packet radio service tunneling protocol-control message with an identified message type value equal to Create PDP Context to a central processing unit using a predetermined load balancing procedure. Claim 12: The system of claim 11, wherein the first forwarding means are used if the identified tunnel endpoint identifier-control value does not equal zero, and the third identifying means are used if the identified tunnel endpoint identifier-control value equals zero. Claim 13: The system of claim 11, further comprising: -third forwarding means for forwarding a general packet radio service tunneling protocol-control message with an identified message type value non-equal to Create PDP Context to a central processing unit using a predetermined path and error management procedure. Claim 14: The system of claim 11, further comprising: -fourth identifying means for identifying a destination internet protocol address value of a received internet protocol message and determining whether the internet protocol message belongs to control plane traffic or user plane traffic based on the identified destination internet protocol address value. Claim 15: The system of claim 14, further comprising: -fifth identifying means for identifying a protocol value of an internet protocol message belonging to control plane traffic and determining whether the internet protocol message comprises a user datagram protocol message or a transmission control protocol message based on the identified protocol value. Claim 16: The system of claim 15, further comprising: -sixth identifying means for identifying a destination port number value of an internet protocol message comprising a transmission control protocol message and forwarding the transmission control protocol message to a central processing unit based on its identified destination port number value. Claim 17: The system of claim 15, further comprising: -seventh identifying means for identifying a destination port number value of an internet protocol message comprising a user datagram protocol message and determining whether the user datagram protocol message further comprises a general packet radio service tunneling protocol-control message, a general packet radio service tunneling protocol prime message, a dynamic host configuration protocol message, or a remote authentication dial in user service message based on the identified destination port number value. Claim 18: The system of claim 17, further comprising: -eighth identifying means for forwarding a general packet radio service tunneling protocol prime message, a dynamic host configuration protocol message, or a remote authentication dial in user service message to a central processing unit based on its identified destination port number value. Claim 19: The system of claim 11, wherein the packet data enabled telecommunication network is a general packet radio service enabled communication network. Claim 20: The system of claim 19, wherein the network element is a gateway general packet radio service support node element. Claim 21: An apparatus for handling internet protocol messages in a packet data enabled telecommunication network, comprising: -a first identifier configured to identify received internet protocol messages that are general packet radio service tunneling protocol-control messages and addressed to a network element with multiple central processing units assigned to a common external internet protocol address -a second identifier configured to identify a tunnel endpoint identifier-control value of a general packet radio service tunneling protocol-control message -a first sender configured to forward the general packet radio service tunneling protocol-control message to a central processing unit based on the identified tunnel endpoint identifier-control value -a third identifier configured to identify a message type value of a general packet radio service tunneling protocol-control message -a second sender configured to forward a general packet radio service tunneling protocol-control message with an identified message type value equal to Create PDP Context to a central processing unit using a predetermined load balancing procedure. Claim 22: The apparatus of claim 21, wherein the first sender is used if the identified tunnel endpoint identifier-control value does not equal zero, and the third identifier is used if the identified tunnel endpoint identifier-control value equals zero. Claim 23: The apparatus of claim 21, further comprising: -a third sender configured to forward a general packet radio service tunneling protocol-control message with an identified message type value non-equal to Create PDP Context to a central processing unit using a predetermined path and error management procedure. Claim 24: The apparatus of claim 21, wherein the apparatus is arranged in a gateway general packet radio service support node element of a general packet radio service enabled telecommunication network. | The invention relates to load balancing for the control plane traffic in a telecommunications network. The network element, which has multiple CPU nodes assigned to a common external IP address, receives IP messages. The invention identifies GTP-C messages within these IP messages and forwards them to a CPU node based on the TEID-C value of the GTP-C message. Efficient load balancing of control plane traffic among the CPU nodes is achieved. The invention also includes a method and system for handling IP messages in a packet data enabled telecommunication network. | A packet data enabled telecommunication network may include multiple communications elements (e.g., gateways, routers, etc.), each with multiple CPU nodes. Each CPU node may be capable of handling control plane traffic, such as IP control messages, | The present invention relates to load balancing for control plane traffic in a network element of a telecommunication network. The network element has multiple CPU nodes assigned to a common external IP address. The method involves receiving IP messages addressed to the network element, identifying IP messages containing GTP-C messages, and forwarding the GTP-C messages to the appropriate CPU node based on their tunnel endpoint identifier-control (TEID-C) value. If the TEID-C value is not equal to zero, the message is forwarded to the CPU node. If the TEID-C value is zero, the message type is identified and forwarded using a predetermined load balancing procedure.
The invention discloses a method of improving the playback of streamed media on a client device by overcoming problems caused by variations in the transmission delay of packets due to network and transport protocol operation and variations in encoding/server specific delays. In an embodiment of the invention, a client device has a decoder (120) and a predecoder buffer (110) which receives streamed packets from source server via a packet network. The pre-decoder buffer is variable in size and has a variable initial buffering time for receiving the transmitted packets from the source server prior to decoding in the decoder. The initial buffering time and pre-decoder buffer size can be dynamically adapted for improved playback performance by the source server. In a further aspect of the invention, a post-decoder buffer operates in conjunction with the pre-encoder buffer to reduce decoding-related delay variations. | 1. A method for streaming media data, the method comprising: receiving information indicative of a client's pre-decoder buffering parameters, the received information indicative of at least one of the pre-decoder initial buffering time and the minimum pre-decoder buffer size; sending information indicative of a pre-decoder buffering parameter for the media data; sending information indicative of a post-decoder buffering parameter for the media; adapting the transmission of a plurality of data packets as a data packet stream to ensure that, the data packet stream transmitted complies with a buffering algorithm, behavior of the buffering algorithm being affected by the pre-decoder buffer parameters for the media data. 2. The method of claim 1, wherein the received information indicates at least one of a default pre-decoder initial buffering time and a default minimum pre-decoder buffer size. 3. The method of claim 1, comprising: sending a plurality of pre-decoder buffering parameters to ensure correct playback of a plurality of pre-encoded media streams representative of the same media content; and receiving an information indicative of the pre-decoder buffering parameters for the selected pre-encoded media stream. 4. The method of claim 1, wherein the information is sent during a streaming session. 5. The method of claim 1, further comprising: adjusting the transmission times of data packets in order to ensure that the transmitted data packet stream does not exceed the buffering capabilities of the pre-decoder buffer in the client. 6. The method of claim 1, comprising: receiving information indicative of the client's post-decoder buffer parameters. 7. A method according to claim 1, wherein the pre-decoder buffering parameters for the client is received from a capability server. 8. A method according to claim 1, further comprising: adjusting the way in which the media data is encoded and packetized in order to ensure that the transmitted data packet stream does not exceed the buffering capabilities of the pre-decoder buffer in the client. 9. A client device for receiving media data, the media data being received at the client device as a data packet stream, the client device comprising: a source decoder; a controller for sending information indicative of a client's pre-decoder buffering parameters, the information indicative of at least one of the pre-decoder initial buffering time and the pre-decoder buffer size; receiving information indicative of a pre-decoder buffering parameter for the media data; and receiving information indicative of a post-decoder buffering parameter for the media; a pre-decoder buffer coupled to the source decoder for buffering the media data temporarily prior to decoding in the source decoder; wherein the client device is arranged to buffer the media data in the pre-decoder buffer in accordance with a buffering algorithm, behavior of the buffering algorithm being affected by the pre-decoder initial buffering time and the minimum pre-decoder buffer size; and a post-decoder buffer coupled to the source decoder for buffering the media data after decoding. 10. A client device according to claim 9, wherein the sent information indicates at least one of a default pre-decoder initial buffering time and a default minimum pre-decoder buffer size. 11. A client device according to claim 9, wherein the client device is arranged to adjust its pre-decoder initial buffering time responsive to a received indication of a required pre-decoder initial buffering time. 12. A client device according to claim 9, wherein the client device is arranged to adjust its pre-decoder buffer size responsive to a received indication of a required pre-decoder buffer size. 13. A client device according to claim 9, wherein the client device is arranged to: receive information indicative of a plurality of at least one of a pre-decoder initial buffering time and a pre-decoder buffer size required to provide correct play-back of a plurality of different pre-encoded media streams representative of the same media content; select one of the different pre-encoded media streams for playback at the client device; and adjust its pre-decoder initial buffering time and pre-decoder buffer size according to the requirements of the selected media stream. 14. A client device according to claim 9, wherein the client device is arranged to adjust at least one of its pre-decoder initial buffering time and its pre-decoder buffer size responsive to a change in required pre-decoder buffer parameters received during a streaming session. 15. A server for streaming media data, the server comprising: a controller for receiving information indicative of a client's pre-decoder buffering parameters, the information indicative of at least one of the pre-decoder initial buffering time and the minimum pre-decoder buffer size; sending information indicative of a pre-decoder buffering parameter for the media data; sending information indicative of a post-decoder buffering parameter for the media; adapting the transmission of a plurality of data packets as a data packet stream to verify that the data packet stream transmitted complies with a buffering algorithm, behavior of the buffering algorithm being affected by the pre-decoder buffering parameters for the media data. 16. A server according to claim 15, wherein a default pre-decoder initial buffering time and a default minimum pre-decoder buffer size are defined for the pre-decoder buffer and the server is arranged to verify the transmitted data packet stream according to the buffering algorithm using said default values. 17. A server according to claim 16, wherein the server is arranged to receive signaling indicative of at least one of a default pre-decoder initial buffering time and a default minimum pre-decoder buffer size in connection with setting up a streaming session. 18. A server according to claim 16, wherein the received information indicates at least one of a default pre-decoder initial buffering time and a default minimum pre-decoder buffer size. 19. A server according to claim 15, wherein the server is arranged to retrieve pre-decoder buffering capabilities for the client device from a capability server. 20. A server according to claim 15, wherein the server is provided with a plurality of different pre-encoded media streams representative of the same media content, and is arranged to signal at least one of a pre-decoder initial buffering time and a pre-decoder buffer size required to ensure correct play-back of each available pre-encoded media stream. 21. A server according to claim 15, wherein the server is arranged to signal a change in required pre-decoder buffer parameters during a streaming session. 22. A server according to claim 15, wherein the server is arranged to adjust the transmission times of data packets in order to ensure that the transmitted data packet stream does not exceed the buffering capabilities of the pre-decoder buffer in the client. 23. A server according to claim 15, wherein the server is arranged to adjust the way in which the media data is encoded and packetised in order to ensure that the transmitted data packet stream does not exceed the buffering capabilities of the pre-decoder buffer in the client. 24. A method for buffering media data in a client device, the media data being received at the client device as a data packet stream, the client device comprising a pre-decoder buffer for buffering the media data temporarily before decoding, the method comprising: sending information indicative of the client's pre-decoder buffering parameters, the information indicative of at least one of the pre-decoder initial buffering time and the minimum pre-decoder buffer size; receiving information indicative of a pre-decoder buffering parameter for the media data; receiving information indicative of a post-decoder buffering parameter for the media data; and buffering the media data in the pre-decoder buffer of the client device in accordance with a buffering algorithm, behavior of the buffering algorithm being affected by the pre-decoder initial buffering time and the minimum pre-decoder buffer size. 25. A method according to claim 24, wherein the sent information indicates at least one of a default pre-decoder initial buffering time and a default minimum pre-decoder buffer size. 26. A method according to claim 24, further comprising: adjusting pre-decoder initial buffering time responsive to an indication of a received required pre-decoder initial buffering time. 27. A method according to claim 24, further comprising: adjusting pre-decoder buffer size responsive to an indication of a received required pre-decoder buffer size. 28. A method according to claim 24, further comprising: receiving information indicative of a plurality of at least one of a pre-decoder initial buffering time and a pre-decoder buffer size required to provide correct play-back of a plurality of different pre-encoded media streams representative of the same media content; selecting one of the different pre-encoded media streams for playback at the client device; and adjusting the pre-decoder initial buffering time and pre-decoder buffer size of the pre-decoder buffer according to the requirements of the selected media stream. 29. A method according to claim 24, wherein the client device adjusts at least one of its pre-decoder initial buffering time and its pre-decoder buffer size responsive to a change in required pre-decoder buffer parameters received during a streaming session. | This invention presents a method for enhancing the streaming experience on client devices by addressing issues caused by packet transmission delays, encoding delays, and server-specific delays. A client device incorporates a decoder and a predecoder buffer that receives streamed packets from a source server through a packet network. The predecoder buffer can adjust its size and initial buffering time for receiving transmitted packets prior to decoding. This flexibility allows for dynamic adaptation of the buffering time and buffer size, resulting in improved playback performance. Additionally, a post-decoder buffer works in tandem with the preencoder buffer to reduce variations in decoding-related delays. | Claim 1 is directed to a method for streaming media data. The method involves receiving information about a client's pre-decoder buffering parameters, such as initial buffering time or minimum buffer size. The method also includes sending information about pre-decoder and post-decoder buffering parameters to the client. The transmission of data packets is adapted to comply with a buffering algorithm that is affected by the client's pre-decoder buffer parameters. Claim 2 further specifies that the received information may indicate default pre-decoder buffering parameters. Claim 3 adds that the method may involve sending multiple pre-decoder buffering parameters to ensure correct playback of different pre-encoded media streams. Claim 4 states that the information about buffering parameters may be sent during a streaming session. Claim 5 specifies that the method may involve adjusting the transmission times of data packets to ensure they do not exceed the client's pre-decoder buffer capabilities. Claim 6 adds that the method may also involve receiving information about the client's post-decoder buffer parameters. Claim 7 specifies that the client's pre-decoder buffering parameters may be received from a capability server. Claim 8 further specifies that the method may involve adjusting the way in which the media data is encoded and packetized to ensure it does not exceed the client's pre-decoder buffer capabilities. Claims 9 to 14 are directed to a client device for receiving media data. The client device includes a source decoder, a controller for sending and receiving information about pre-decoder buffering parameters, and pre-decoder and post-decoder buffers. The client device is arranged to buffer the media data in the pre-decoder buffer according to a buffering algorithm affected by the pre-decoder initial buffering time and minimum buffer size. Claims 15 to 23 are directed to a server for streaming media data. The server includes a controller for sending and receiving information about pre-decoder buffering parameters and adapting the transmission of data packets to comply with a buffering algorithm affected by the pre-decoder buffer parameters. The server may also adjust packet transmission times or the media data encoding to ensure it does not exceed the client's pre-decoder buffer capabilities. Claim 24 is directed to a method for buffering media data in a client device. The method involves sending and receiving information about pre-decoder buffering parameters and buffering the media data in the client's pre-decoder buffer according to a buffering algorithm affected by the pre-decoder buffer parameters. Claims 25 to 28 further specify that the sent information may indicate default pre-decoder buffering parameters, and the client device may adjust its pre-decoder initial buffering time and buffer size based on received indications. Claim 29 specifies that the client device may adjust its pre-decoder buffer parameters during a streaming session. | The invention describes a method and system for improving the streaming experience on client devices. It addresses issues related to transmission delays, encoding delays, and server-specific delays. The method involves incorporating a decoder and a predecoder buffer in the client device to receive streamed packets. The predecoder buffer can adjust its size and initial buffering time based on the client's requirements, resulting in improved playback performance. A post-decoder buffer is also used to reduce variations in decoding-related delays. The method includes sending and receiving information about pre-decoder and post-decoder buffering parameters, adapting the transmission of data packets, and adjusting the way media data is encoded and packetized to ensure optimal playback. The invention also covers a client device and server that implement these methods, as well as methods for buffering media data in a client device. |  | The invention is a method and system for improving the playback of streamed media on a client device. It addresses issues caused by variations in packet transmission delay, encoding/server specific delays, and transport protocol operation. The client device includes a decoder and a pre-decoder buffer that receives streamed packets from a source server. The pre-decoder buffer has a variable size and initial buffering time for receiving the transmitted packets. These parameters can be dynamically adapted by the source server for improved playback performance. Additionally, a post-decoder buffer is used to reduce decoding-related delay variations. The method involves receiving information about the client's pre-decoder buffering parameters, sending information about pre-decoder and post-decoder buffering parameters for the media data, adapting the transmission of data packets based on the buffering algorithm, and adjusting the buffering parameters as needed. The client device and server are also capable of adjusting the transmission times and encoding/packetizing methods to ensure that the transmitted data packet stream does not exceed the buffering capabilities of the pre-decoder buffer.
A method for providing peer-to-peer virtual private network (P2P-VPN) services over a network. The method includes identifying subnet and host addresses for each user device requesting participation in a virtual private network (VPN) session. Once the subnet and host addresses are identified, a virtual private host (VPH) is initiated for each user device, where each VPH communicates with each user device via a respective tunnel through the network, thereby enabling secure communications between the user devices. | 1. A method for providing virtual private network (VPN) services, comprising: identifying a subnet address and a host address for each of a plurality of user devices that request participation in a virtual private network (VPN) session; and initiating a respective plurality of virtual private hosts (VPHs) for the respective user devices; wherein, for each of the user devices, the VPH initiated for the user device communicates with the user device via a respective tunnel through a network, thereby enabling secure communications between the user devices. 2. The method of claim 1, further comprising: authenticating each of the user devices; and generating the tunnels from the respective VPHs to those authenticated user devices that are authorized to participate in the session. 3. The method of claim 2, wherein said authenticating step further comprises translating a network access identifier into the subnet and host addresses for the user devices. 4. The method of claim 1, wherein said identifying step further comprises: identifying a number of user devices forming a group; computing a minimal number of bits in an IP address required to uniquely identify each user device of the group with a host address; and allocating at least some of the remaining bits in the IP address as a unique subnet address for the group. 5. The method of claim 1, wherein said initiating step comprises: assigning the subnet and host addresses to the respective user devices participating in said session; and designating each VPH as an end-point of the respective tunnel by supporting communications with the respective user device for which the VPH is initiated. 6. The method of claim 1, wherein the subnet and host addresses are statically assigned to respective authorized user devices during initiation of said session. 7. The method of claim 1, wherein the subnet and host addresses are dynamically assigned to allow new authorized user devices to join a session in progress. 8. The method of claim 1, further comprising terminating a tunnel of a user device exiting said session. 9. The method of claim 1, further comprising terminating said session when less than two user devices are participating in said session. 10. The method of claim 1, further comprising determining billing costs for said session based on billing metrics. 11. The method of claim 10, wherein said billing metrics comprises at least one of a session time duration, group size, quality-of-service, bit-rate, a flat rate, tiered rate, bandwidth, and an access charge. 12. The method of claim 10, wherein an individual subscribing to said session is designated an owner of said session. 13. The method of claim 1, wherein said network is at least one of an IP network, a client/server network, and a peer-to-peer network. 14. A computer readable medium storing a software program which, when executed by a computer, causes the computer to perform a method for providing virtual private network (VPN) services, the method comprising: identifying a subnet address and a host address for each of a plurality of user devices requesting participation in a virtual private network (VPN) session; and initiating a respective plurality of virtual private hosts (VPHs) for the respective user devices; wherein, for each of the user devices, the VPH initiated for the user device communicates with the user device via a respective tunnel through a network, thereby enabling secure communications between the user devices. 15. A virtual IP service agent (VISA) operating in a controller having a processor and memory, for enabling virtual private network (VPN) services over an IP network, comprising: a virtual private host (VPH) bank having a plurality of VPHs, each of the VPHs allocating an IP address to a respective user device associated with the VPH, each of the VPHs forming an end-point of a tunnel over the IP network to the respective user device associated with the VPH. 16. The VISA of claim 15, further comprising: an authentication, authorization, and accounting (AAA) client, interfacing with an AAA database of a service provider and said VPH bank, for authorizing generation of the VPHs for the respective user devices. 17. The VISA of claim 16, further comprising: a usage collector, interfacing with said AAA client and said VPH bank, for providing billing metrics to said AAA database. 18. The VISA of claim 17, further comprising: a tunnel manager, interfacing with said VPH bank, for establishing the respective tunnels between the VPHs and the respective user devices. 19. The VISA of claim 18, further comprising: an edge router configurator, interfacing with said tunnel manager and VPH bank, for creating and terminating each VPN session. 20. The VISA of claim 19, wherein: the edge router configurator identifies a session request from said device request by a network access identifier (NAI); and the AAA client interfaces with the AAA database for authentication. 21. The VISA of claim 15, wherein said IP network comprises the Internet. 22. An apparatus for providing virtual private network (VPN) services, comprising: means for identifying a subnet address and a host address for each of a plurality of user devices requesting participation in a virtual private network (VPN) session; and means for initiating a respective plurality of virtual private hosts (VPHs) for the respective user devices; wherein, for each of the user devices, the VPH initiated for the user device communicates with the user device via a respective tunnel through a network, thereby enabling secure communications between the user devices. | This invention is about a method for creating a peer-to-peer virtual private network (P2P-VPN) over a network. It involves assigning subnet and host addresses to user devices that want to join a VPN session. Then, a virtual private host (VPH) is set up for each user device, which communicates securely with the user devices through a network tunnel. This allows for secure communication between the user devices. | Claim 1: A method for providing virtual private network (VPN) services includes identifying subnet addresses and host addresses for user devices requesting participation in a VPN session. A respective virtual private host (VPH) is initiated for each user device, enabling secure communications between the devices through tunnels over a network. Claim 2: The method of claim 1 further includes authenticating user devices and generating tunnels from the VPHs to authorized and authenticated devices for participation in the session. Claim 3: The method of claim 2 further includes translating network access identifiers into subnet and host addresses for user devices during the authentication process. Claim 4: The method of claim 1 includes identifying the number of user devices forming a group, computing the minimal number of bits in an IP address required to uniquely identify each device with a host address, and allocating the remaining bits as a unique subnet address for the group. Claim 5: The method of claim 1 includes assigning subnet and host addresses to user devices participating in the session and designating each VPH as an endpoint of the tunnel for communication with the respective user device. Claim 6: The method of claim 1 allows for static assignment of subnet and host addresses to authorized user devices during the initiation of the session. Claim 7: The method of claim 1 allows for dynamic assignment of subnet and host addresses to allow new authorized user devices to join a session in progress. Claim 8: The method of claim 1 includes terminating the tunnel of a user device exiting the session. Claim 9: The method of claim 1 includes terminating the session when less than two user devices are participating. Claim 10: The method of claim 1 includes determining billing costs for the session based on billing metrics such as session time duration, group size, quality-of-service, bit-rate, flat rate, tiered rate, bandwidth, and access charge. Claim 11: An individual subscribing to the session is designated as the owner of the session. Claim 12: The method of claim 1 is applicable to various network types including IP networks, client/server networks, and peer-to-peer networks. Claim 13: A computer readable medium stores a software program that enables the execution of the method for providing VPN services, including identifying subnet and host addresses for user devices and initiating VPHs for secure communication. Claim 14: A virtual IP service agent (VISA) operating in a controller enables VPN services over an IP network. The VISA includes a VPH bank that allocates IP addresses to user devices and serves as the endpoint for tunnels established between the VPHs and user devices. Claim 15: The VISA of claim 14 includes an authentication, authorization, and accounting (AAA) client that authorizes the generation of VPHs and interfaces with an AAA database of a service provider. Claim 16: The VISA of claim 15 includes a usage collector that provides billing metrics to the AAA database and interfaces with the AAA client and VPH bank. Claim 17: The VISA of claim 16 includes a tunnel manager that establishes tunnels between VPHs and user devices and interfaces with the VPH bank. Claim 18: The VISA of claim 17 includes an edge router configurator that creates and terminates each VPN session and interfaces with the tunnel manager and VPH bank. Claim 19: The edge router configurator identifies session requests by network access identifiers (NAI) and the AAA client authenticates the requests against the AAA database. Claim 20: The VISA of claim 14 is applicable to an IP network, including the Internet. Claim 21: An apparatus for providing VPN services includes means for identifying subnet and host addresses for user devices and means for initiating VPHs for secure communication between devices through tunnels over a network. | The invention is a method for creating a secure peer-to-peer virtual private network (P2P-VPN) over a network. It assigns subnet and host addresses to user devices, establishes virtual private hosts (VPHs) for each device, and creates tunnels for secure communication between the devices. The method includes authenticating devices, translating network access identifiers, and allowing for static or dynamic assignment of addresses. The invention also includes features for terminating tunnels or sessions, determining billing costs, and is applicable to various network types. Additionally, there is a computer-readable medium storing a software program and an apparatus for implementing the method. | The invention provides improved security for online communications by creating a secure P2P-VPN. It addresses potential vulnerabilities of unencrypted data transmission and provides encryption that is stronger and more reliable than existing methods. Furthermore, it is more efficient, enabling | This invention describes a method for providing peer-to-peer virtual private network (P2P-VPN) services over a network. The method involves identifying subnet and host addresses for each user device requesting participation in a virtual private network (VPN) session. Once the addresses are identified, a virtual private host (VPH) is initiated for each user device, allowing secure communications between the devices via respective tunnels through the network. The method also includes steps for authenticating user devices, generating tunnels for authorized devices, and managing billing costs based on various metrics. The invention can be implemented using computer software, a virtual IP service agent (VISA) operating in a controller, or an apparatus with the necessary means for identification and initiation of VPHs.
A method for providing a user interface of a mobile communication terminal having a tap sensitive sensor and a display. The method may include: detecting a first tap in a first direction of the mobile terminal using the tap sensitive sensor; determining a first user input, utilizing the first tap in the first direction; and as a response to the first user input, executing a first set of software code corresponding to the first user input and serving to control at least one display related aspect of the mobile communication terminal. Corresponding mobile communication terminals and computer program product are also presented. | 1. A method for providing a user interface of a mobile communication terminal comprising a tap sensitive sensor and a display, said method comprising: detecting a first tap in a first direction of said mobile terminal using said tap sensitive sensor; determining a first user input, utilizing said first tap in said first direction, wherein said first direction is, within a margin of error, perpendicular to said display; as a response to said first user input, executing a first set of software code corresponding to said first user input and serving to control at least one display related aspect of said mobile communication terminal; and wherein said first set of software code comprises code for illuminating said display. 2. The method according to claim 1, wherein said first set of software code comprises code for rendering a first exercise related measurement on said display. 3. The method according to claim 1, wherein said first set of software code comprises code for generating synthetic voice sounds at least in part corresponding to at least part of data of said display. 4. The method according to claim 1, wherein said at least part of data of said display corresponds to text of a message received by said mobile communication terminal. 5. The method according to claim 4, wherein said message is a message selected from the group consisting of a short message, a multimedia message, an e-mail message and an instant message. 6. The method according to claim 1, wherein said first user input is used by an exercise application. 7. The method according to claim 1, further comprising: detecting a second tap in said first direction of said mobile terminal using said tap sensitive sensor; determining a second user input, utilizing said second tap in said first direction; and as a response to said second user input, executing a second set of software code corresponding to said second user input. 8. The method according to claim 7, wherein said second set of software code comprises code for rendering a second exercise related measurement on said display. 9. The method according to claim 1, further comprising: when a threshold time has passed without user input, executing software code for putting said mobile communication terminal in an idle state. 10. The method according to claim 9, wherein said software code for putting said mobile communication terminal in an idle state comprises code for switching off illumination of said display. 11. A method for providing a user interface of an exercise application of a mobile communication terminal comprising a tap sensitive sensor and a display, said method comprising: detecting a first tap in a first direction of said mobile terminal using said tap sensitive sensor; determining a first user input, utilizing said first tap in said first direction, said first direction being, within a margin of error, perpendicular to said display; as a response to said first user input, executing a first set of software code corresponding to said first user input, said first set of software code comprising code for illuminating said display, for rendering a first exercise related measurement on said display and for generating synthetic voice sounds at least in part corresponding to at least part of said exercise related measurement; detecting a second tap in said first direction of said mobile terminal using said tap sensitive sensor; determining a second user input, utilizing said second tap in said first direction; as a response to said second user input, executing a second set of software code corresponding to said second user input, said second set of software code comprising code for rendering a second exercise related measurement on said display; and when a threshold time has passed without user input, executing software code for putting said mobile communication terminal in an idle state, said software code for putting said mobile communication terminal in an idle state comprising code for switching off illumination of said display. 12. The method according to claim 11, wherein said first and second taps are sensed by a motion sensor. 13. The method according to claim 11, wherein said first and second taps are sensed by an accelerometer. 14. Apparatus comprising a controller and a tap sensitive sensor, wherein: said controller is configured to detect a first tap in a first direction of said mobile terminal using said tap sensitive sensor; said controller is configured to determine a first user input, utilizing said first tap in said first direction, wherein said first direction is, within a margin of error, perpendicular to a display; and said controller is configured to, as a response to said first user input, execute a first set of software code corresponding to said first user input and serving to control at least one display related aspect of said mobile communication terminal, and wherein said first set of software code at least comprises code for illuminating said display. 15. The apparatus according to claim 14, wherein said tap sensitive sensor comprises a motion sensor. 16. The apparatus according to claim 14, wherein said tap sensitive sensor comprises an accelerometer. 17. Apparatus according to claim 14 wherein the apparatus is mobile communication device. 18. A mobile communication terminal comprising: a controller; a tap sensitive sensor; means for detecting a first tap in a first direction of said mobile terminal using said tap sensitive sensor; means for determining a first user input, utilizing said first tap in said first direction, wherein said first direction is, within a margin of error, perpendicular to a display; and means for, as a response to said first user input, executing a first set of software code corresponding to said first user input and serving to control at least one display related aspect of said mobile communication terminal, and wherein said first set of software code at least comprises code for illuminating said display. 19. The mobile communication terminal according to claim 18, further comprising: means for detecting a second tap in said first direction of said mobile terminal using said tap sensitive sensor; means for determining a second user input, utilizing said second tap in said first direction; and means for, as a response to said second user input, executing a second set of software code corresponding to said second user input. 20. A mobile communication terminal comprising: a controller; a tap sensitive sensor; means for detecting a first tap in a first direction of said mobile terminal using said tap sensitive sensor; means for determining a first user input, utilizing said first tap in said first direction, said first direction being, within a margin of error, perpendicular to a display; means for, as a response to said first user input, executing a first set of software code corresponding to said first user input, said first set of software code comprising code for illuminating said display, for rendering a first exercise related measurement on said display and for generating synthetic voice sounds at least in part corresponding to at least part of said exercise related measurement; means for detecting a second tap in said first direction of said mobile terminal using tap sensitive sensor; means for determining a second user input, utilizing said second tap in said first direction; means for, as a response to said second user input, executing a second set of software code corresponding to said second user input, said second set of software code comprising code for rendering a second exercise related measurement on said display; and means for, when a threshold time has passed without user input, executing software code for putting said mobile communication terminal in an idle state comprising code for switching off illumination said display. 21. The mobile communication terminal according to claim 20, wherein said tap sensitive sensor comprises a motion sensor. 22. The mobile communication terminal according to claim 20, wherein said tap sensitive sensor comprises an accelerometer. 23. A computer program product comprising: a processor usable medium having processor readable program code embodied therein for operating a display of a mobile communication terminal, the processor readable program code further comprising: processor readable program code for causing a processor to detect a first tap in a first direction relative to said mobile terminal; processor readable program code for causing a processor to determine a first user input, utilizing said first tap in said first direction, wherein said first direction is, within a margin of error from, perpendicular to said display; and processor readable program code for causing a processor to, in response to said first user input, illuminate said display. 24. The apparatus according to claim 23, further comprising: processor readable program code for causing a processor to detect a second tap in said first direction of said mobile terminal using said tap sensitive sensor; processor readable program code for causing a processor to determine a second user input, utilizing said second tap in said first direction; and processor readable program code for causing a processor to, as a response to said second user input, execute a second set of software code corresponding to said second user input. | This invention relates to a method for creating a user interface for a mobile communication terminal. The method involves detecting a tap in a certain direction on the terminal's touch-sensitive sensor, determining a corresponding user input, and executing a set of software code to control the display of the terminal. This method is implemented on mobile communication terminals and computer program products. | The present invention relates to a method for providing a user interface of a mobile communication terminal. The method includes detecting a tap in a first direction using a tap sensitive sensor, determining a user input based on the tap in the first direction, and executing a set of software code corresponding to the user input. The set of software code controls at least one display related aspect of the mobile communication terminal, such as illuminating the display. The method may also include rendering exercise-related measurements on the display and generating synthetic voice sounds corresponding to the display data, which can be text messages or other types of messages. Additionally, the method may include detecting a second tap in the first direction and executing a second set of software code corresponding to the second user input, such as rendering a second exercise-related measurement on the display. Furthermore, the method may include putting the mobile communication terminal in an idle state after a threshold time without user input, which can involve switching off illumination of the display. The invention also relates to apparatus, a mobile communication terminal, and a computer program product implementing the above-described method. | This invention pertains to a method for creating a user interface on a mobile communication terminal. The method involves detecting taps on the terminal's touch-sensitive sensor, determining user inputs based on those taps, and executing software code to control the display of the terminal. The method can include rendering information on the display, generating voice sounds corresponding to the display data, and detecting subsequent taps to execute additional software code. The method also includes putting the terminal in an idle state if there is no user input for a certain period of time. This invention also encompasses the apparatus, mobile communication terminal, and computer program product that implement this method. | The present invention offers a way to effectively and conveniently create user interfaces on mobile communication terminals. This allows users to intuitively interact with their terminals, and access the applications and functions they need. By recognizing taps on the terminal's touch sensitive sensor | This invention is a method and apparatus for providing a user interface on a mobile communication terminal. The terminal includes a tap sensitive sensor and a display. The method involves detecting a tap in a certain direction using the tap sensitive sensor, determining a user input based on the tap, and executing software code in response to the user input to control display related aspects of the terminal. The software code can include illuminating the display, rendering exercise related measurements on the display, and generating synthetic voice sounds corresponding to the data on the display. The method also includes the ability to detect multiple taps and execute different software codes accordingly. Additionally, there is a feature to put the mobile terminal in an idle state after a period of no user input, which includes switching off the display illumination.
A method for creating a key pair in a telecommunications system comprises a user terminal and at least one network node serving the user terminal. In the method, upon a successful user authentication, a first seed value is composed in the user terminal and a second seed value is composed in the network node, such that the seed values are identical. Based on the seed values, respective public/private key pairs are generated, such that the generated public/private key pair in the user terminal and the generated public/private key pair in the network node are identical. | 1. A method, comprising: generating a first seed value in a user terminal and a second seed value in at least one network node, such that the first and the second seed values are identical, wherein the at least one network node services the user terminal, and wherein a key pair comprises a public key and a private key; and generating, based on said first seed value, a first key pair in the user terminal, and, based on the second seed value, a second key pair in said at least one network node, such that the first and the second key pairs are identical, wherein said first and second seed values are generated using at least one of a cipher key and an integrity key. 2. The method of claim 1, wherein said first and second key pairs are generated using the same key generator application. 3. The method of claim 1, wherein generating said first and second key pair and seed values is initiated upon a successful authentication of the user terminal. 4. The method of claim 1, wherein the public key is temporary. 5. The method of claim 1, wherein the private key is temporary. 6. The method of claim 1, comprising storing a backup copy of the private key in a security module of the at least one network node. 7. A method, comprising: generating a first seed value in a user terminal and a second seed value in at least one network node, such that the first and the second seed values are identical, wherein the at least one network node services the user terminal, and wherein a key pair comprises a public key and a private key; and generating, based on said first seed value, a first key pair in the user terminal, and, based on the second seed value, a second key pair in said at least one network node, such that the first and the second key pairs are identical, wherein said first and second seed values are generated using a cipher key of a second generation network. 8. A method, comprising: generating a first seed value in a user terminal and a second seed value in at least one network node, such that the first and the second seed values are identical, wherein the at least one network node services the user terminal, and wherein a key pair comprises a public key and a private key; generating, based on said first seed value, a first key pair in the user terminal, and, based on the second seed value, a second key pair in said at least one network node, such that the first and the second key pairs are identical, incrementing an authentication counter stored in the user terminal, indicating a successful authentication of the user terminal, thus triggering a generation of the first and second key pairs through seed values in the user terminal; and incrementing an authentication counter stored in the at least one network node, indicating a successful authentication of the user terminal, thus triggering the generation of the first and second key pairs through seed values in the at least one network node. 9. The method of claim 8, wherein said authentication counters are user-specific. 10. A system, comprising: a user terminal; and at least one network node serving the user terminal; wherein the system is configured to generate a first seed value in a user terminal and a second seed value in the at least one network node, such that the first and the second seed values are identical; and generate, on the basis of the first seed value, a first key pair in the user terminal, and, on the basis of the second seed value, a second key pair in said at least one network node, such that the first and the second key pairs are identical, wherein said first and second seed values are generated using at least one of a cipher key and an integrity key. 11. The system according to claim 10, wherein the system is configured to initiate a generation of said first and second key pairs upon a successful authentication of the user terminal. 12. The system according to claim 10, wherein the system is configured to use asymmetric ciphering. 13. The system according to claim 10, wherein the system is configured to issue in at least one network node a certification for a public key of the second key pair and to store in the at least one network node the certification for the public key of the second key pair. 14. A system, comprising: a user terminal; and at least one network node serving the user terminal; wherein the system is configured to generate a first seed value in a user terminal and a second seed value in the at least one network node, such that the first and the second seed values are identical; and generate, on the basis of the first seed value, a first key pair in the user terminal, and, on the basis of the second seed value, a second key pair in said at least one network node, such that the first and the second key pairs are identical, wherein the system is configured to generate said first and second seed values using a cipher key of a second generation network. 15. An apparatus, comprising: a first routine configured to compose a second seed value, wherein the second seed value is identical to a first seed value composed in a user terminal that is serviced by the apparatus, wherein a key pair comprises a public key and a private key; and a second routine configured to generate, based on the second seed value, a second key pair wherein the second key pair is identical to a first key pair generated by the user terminal using the first seed value, wherein said first and second seed values are generated using at least one of a cipher key and an integrity key. 16. The apparatus according to claim 15, further comprising a third routine to initiate a generation of said public and related private keys upon a successful authentication of a user. 17. The apparatus according to claim 15, further comprising: an additional routine configured to issue certification of the public key and to store certification of the public key. 18. The apparatus according to claim 15, further comprising: an authentication center of a telecommunications system. 19. The apparatus according to claim 15, further comprising: a serving support node of a telecommunications system. 20. The apparatus according to claim 15, further comprising: a subscriber register of a telecommunications system. 21. An apparatus, comprising: a first routine configured to generate a first seed value, wherein the first seed value is identical to a second seed value composed in a network node configured to service the apparatus, wherein a key pair comprises a public key and a private key; and a second routine configured to generate, based on the first seed value, a first key pair, wherein the first key pair is identical to a second key pair generated by the network node using the second seed value, wherein said first and second seed values are generated using at least one of a cipher key and an integrity key. 22. The apparatus according to claim 21, further comprising a third routine to initiate a generation of said public and related private keys upon a successful authentication of a user. 23. An apparatus, comprising: means for generating a second seed value, wherein the second seed value is identical to a first second seed value generated in the user terminal that is serviced by the apparatus, wherein a key pair comprises a public key and a private key; and means for generating, based on the second seed value, a second key pair, wherein the second key pair is identical to a first key pair generated by the user terminal using the first seed value, wherein said first and second seed values are generated using at least one of a cipher key and an integrity key. 24. The apparatus according to claim 23, further comprising means for initiating a generation of said public and related private keys upon a successful authentication of a user. 25. The apparatus according to claim 23, further comprising: means for issuing certification of the public key and storing certification of the public key. 26. An apparatus, comprising: means for generating a first seed value, wherein the first seed value is identical to a second seed value composed in a network node configured to service the apparatus, wherein a key pair comprises a public key and a private key; and means for generating, based on the first seed value, a first key pair, wherein the first key pair is identical to a second key pair generated by the network node using the second seed value, wherein said first and second seed values are generated using at least one of a cipher key and an integrity key. 27. The apparatus according to claim 26, further comprising: means for initiating a generation of said public and related private keys upon a successful authentication of a user. 28. A computer program embodied on a computer-readable medium, the computer program configured to control a processor to perform operations comprising: generating a first seed value in a user terminal and a second seed value in at least one network node, such that the first and the second seed values are identical, wherein the at least one network node services the user terminal, and wherein a key pair comprises a public key and a private key; and generating, based on said first seed value, a first key pair in the user terminal, and, based on the second seed value, a second key pair in said at least one network node, such that the first and the second key pairs are identical, wherein said first and second seed values are generated using at least one of a cipher key and an integrity key. | This method involves generating a key pair in a telecommunications system consisting of a user terminal and a network node. Upon successful user authentication, matching seed values are created in both the user terminal and the network node. Using these seed values, identical public and private key pairs are generated in the user terminal and the network node. | This claim describes a method, system, apparatus, and computer program for generating key pairs in a user terminal and network node. The method includes generating a first seed value in the user terminal and a second seed value in the network node, where the seeds are identical. Based on these seed values, a first key pair is generated in the user terminal and a second key pair is generated in the network node, such that the key pairs are identical. The seed values are generated using a cipher key and/or an integrity key. In some embodiments, the same key generator application is used to generate the key pairs. The generation of the key pairs can be initiated upon a successful authentication of the user terminal. The method may involve storing a backup copy of the private key in the security module of the network node. The public and private keys may be temporary. The system includes a user terminal and at least one network node serving the terminal. The system is configured to generate the seed values and key pairs as described in the method. The apparatus includes the functionality to compose the second seed value and generate the second key pair based on that seed value. The apparatus may also include an authentication center, serving support node, or subscriber register of a telecommunications system. The computer program is embodied on a computer-readable medium and controls a processor to perform the operations described in the method. | This claim describes a method, system, apparatus, and computer program for generating identical key pairs in a user terminal and network node in a telecommunications system. The method involves generating seed values in the user terminal and network node, which are used to generate the public and private key pairs. The seeds are created based on a cipher key and/or an integrity key. The same key generator application can be used for generating the key pairs. The private key may be stored as a backup in the security module of the network node. The system includes a user terminal and network node configured to perform the key generation process. The apparatus includes the functionality to compose the seed value and generate the key pairs. Finally, the computer program controls a processor to execute the key generation operations. |  | A method is provided for creating a key pair in a telecommunications system. The method involves a user terminal and at least one network node. Upon successful user authentication, a first seed value is composed in the user terminal and a second seed value is composed in the network node, ensuring that the seed values are identical. Based on the seed values, corresponding public/private key pairs are generated in both the user terminal and the network node, making the generated key pairs identical. The method may use a cipher key or an integrity key to generate the seed values. The system may also include functionality for storing backup copies of private keys and issuing certifications for public keys.
Method and apparatus for detecting a signal are disclosed, wherein first set of symbols represents a signal received in a receiver. A second set of symbols is estimated, representing the signal transmitted at a transmitter using a sphere decoding technique. The estimation may employ at least two modulation schemes. Reliability information relating to bits forming a symbol may be determined for at least one symbol of the second set. Furthermore, reliability information relating to the signal may be taken into account in estimating at least one symbol of the second set. | 1. A method, comprising: receiving a first set of symbols representing a signal received in a receiver; and estimating a second set of symbols representing said signal transmitted at a transmitter using a sphere decoding technique, wherein said estimating defines a vector and each vector value of the vector contains a modulation scheme, said estimating concurrently employing at least two modulation schemes. 2. The method as defined in claim 1, wherein said estimating the second set of symbols comprises adjusting a search volume of the sphere decoding technique based on said at least two modulation schemes. 3. The method as defined in claim 1, wherein said estimating the second set of symbols comprises determining a modulation scheme of a symbol of said second set of symbols. 4. The method as defined in claim 3, wherein said estimating the second set of symbols comprises defining a search region for said symbol of said second set of symbols using the modulation scheme of said symbol. 5. The method as defined in claim 1, wherein said estimating step comprises employing said at least two modulation schemes, in which said at least two modulation schemes comprise at least two different quadrature amplitude modulation schemes. 6. The method as defined in claim 1, wherein said estimating comprises employing said at least two modulation schemes, in which said at least two modulation schemes comprise at least two different phase shift keying modulation schemes. 7. The method as defined in claim 1, further comprising determining reliability information relating to bits forming a symbol for at least one symbol of said second set of symbols. 8. The method as defined in claim 7, further comprising taking reliability information relating to said signal into account in estimating at least one symbol of the second set of symbols. 9. The method as defined in claim 1, further comprising taking reliability information relating to said signal into account in estimating at least one symbol of the second set of symbols. 10. A method, comprising: receiving a first set of symbols representing a signal received at a receiver; estimating a second set of symbols representing said signal transmitted at a transmitter using a sphere decoding technique; determining a symbol constellation defining a relationship between a plurality of the second set of symbols and a plurality of bit sequences; determining a first sub-constellation of the second set of symbols relating to a given bit of a bit sequence having a value of 1; determining a second sub-constellation of the second set of symbols relating to a said given bit of a bit sequence having a value of 0; and determining reliability information relating to bits forming a symbol for at least one symbol of said second set of symbols. 11. The method as defined in claim 10, wherein said estimating comprises estimating said second set of symbols step before said determining reliability information. 12. The method as defined in claim 10, further comprising determining the reliability information for at least a first symbol of said second set of symbols before estimating a second symbol of the second set of symbols. 13. The method as defined in claim 12, said estimating the second set of symbols step comprises using the reliability information relating to said first symbol of said second set of symbols in estimating said second symbol of said second set of symbols. 14. The method as defined in claim 10, further Comprising: determining a smallest first distance between a symbol of said first set of symbols and said first sub-constellation of symbols, and determining a smallest second distance between said symbol of said first set of symbols and said second sub-constellation of symbols. 15. The method as defined in claim 14, wherein said determining the reliability information comprises using at least said smallest first distance and said second smallest distance for determining said reliability information. 16. The method as defined in claim 10, further comprising determining probability information per bit 17. The method as defined in claim 16, further comprising determining log-likelihood probabilities per bit 18. The method as defined in claim 10, wherein the determining comprises determining the reliability of information, in which reliability information relating to said signal is taken into account in estimating the at least one symbol of the second set of symbols. 19. A method, comprising: receiving a first set of symbols representing a signal received at a receiver; and estimating a second set of symbols representing said signal transmitted at a transmitter using a sphere decoding technique, wherein reliability information relating to bits forming a symbol of the second set of symbols is taken into account in estimating at least one symbol of the second set of symbols, wherein the reliability information defines a symbol constellation relationship between a plurality of the second set of symbols and a plurality of bit sequences, a first sub-constellation of the second set of symbols relates to a given bit of the bit sequence having a value of 1, and a second sub-constellation of the second set of symbols relates to a given bit of the bit sequence having a value of 0. 20. The method as defined in claim 19 further comprising receiving said reliability information relating to said signal. 21. The method as defined in claim 19, further comprising determining the reliability information relating to said signal for a first symbol of said second set of symbols based on at least a second symbol of said second set of symbols. 22. The method as defined in claim 19 wherein said estimating said second set of symbols comprises modifying candidate symbols based on at least said reliability information. 23. The method as defined in claim 22 wherein said modifying the candidate symbols comprises modifying the candidate symbols that belong to a search region defined for estimating a symbol of said second set of symbols. 24. The method as defined in claim 19, wherein said estimating said second set of symbols step comprises modifying a symbol of said first set of symbols based on at least said reliability information. 25. The method as defined in claim 24, wherein said modifying comprises weighting. 26. The method as defined in claim 19, wherein said receiving reliability information comprising receiving said reliability information which comprises a priori bit probabilities. 27. The method as defined in claim 19, wherein said estimating said second set of symbols comprises determining bit probabilities for a symbol of said second set of symbols given a respective symbol of said first set of symbols. 28. The method as defined in claim 19, further comprising representing the first set of symbols using a linear transformation of the second set of symbols. 29. The method as defined in claim 28, wherein said representing said linear transformation step comprising relating to channels of a multiple-input-multiple-output system, in which each symbol of said second set of symbols represents a symbol transmitted by an antenna of the multiple-input-multiple-output system. 30. The method as defined in claim 28, wherein said representing said linear transformation step comprises relating to multiple paths in a time division system, in which said second set of symbols represents sequential symbols of a user of the time division system. 31. The method as defined in claim 28, wherein said representing said linear transformation step comprising relating to different codes of a code division system, in which each symbol of said second set of symbols relates to a different code. 32. A method, method, comprising: receiving a first set of symbols representing a signal received at a receiver; and estimating a second set of symbols representing said signal transmitted at a transmitter using a sphere decoding technique, wherein reliability information relating to said signal is taken into account in estimating at least one symbol of the second set of symbols, wherein said estimating said second set of symbols comprises determining averaged probabilities of a priori bit probabilities comprised in said reliability information and bit probabilities given symbols of said first set of symbols. 33. An apparatus, comprising: a receiver configured to receive a first set of symbols representing a signal received at a receiver antenna; and an estimator configured to estimate a second set of symbols representing said signal transmitted at a transmitter using a sphere decoding technique, wherein said estimator is configured to define a vector and each vector value of the vector contains a modulation scheme, and to concurrently employ at least two modulation schemes in estimating said second set of symbols. 34. The apparatus as defined in claim 33, wherein the estimator is configured to determine reliability information relating to bits forming a symbol for at least one symbol of said second set of symbols. 35. The apparatus as defined in claim 33, wherein the estimator is configured to take into account reliability information relating to said signal in estimating at least one symbol of the second set. 36. The apparatus as defined in claim 33, wherein the estimator is configured to take into account reliability information relating to said signal in estimating at least one symbol of the second set. 37. The apparatus as defined in claim 33, further comprising a receiver block. 38. The apparatus as defined in claim 33, further comprising a communications device. 39. The apparatus as defined in claim 33, further comprising a network element for a communications system. 40. An apparatus, comprising: a receiver configured to receive a first set of symbols representing a signal received at a receiver antenna; an estimator configured to estimate a second set of symbols representing said signal transmitted at a transmitter using a sphere decoding technique; and a determiner configured to determine a symbol constellation defining a relationship between a plurality of the second set of symbols and a plurality of bit sequences, determine a first sub-constellation of the second set of symbols relating to a given bit of a bit sequence having a value of 1, determine a second sub-constellation of the second set of symbols relating to said given bit of a bit sequence having a value of 0, and determine reliability information relating to bits forming a symbol for at least one symbol of said second set of symbols. 41. The apparatus as defined in claim 40, wherein the estimator is configured to take into account reliability information relating to said signal in estimating the at least one symbol of the second set of symbols. 42. The apparatus as defined in claim 40, further comprising a receiver block. 43. The apparatus as defined in claim 40, further comprising a communications device. 44. The apparatus as defined in claim 40, further comprising a network element for a communications system. 45. An apparatus as defined in claim 40, further comprising a network element for a communication system, wherein said apparatus is configured to estimate a second set of symbols by determining averaged probabilities of a priori bit probabilities comprised in said reliability information and bit probabilities given symbols of said first set of symbols. 46. An apparatus, comprising: a receiver configured to receive a first set of symbols representing a signal received at a receiver antenna; and an estimator configured to estimate a second set of symbols representing said signal transmitted at a transmitter using a sphere decoding technique, wherein reliability information relating to the bits forming a symbol of the second set of symbols is taken into account in estimating at least one symbol of the second set of symbols, wherein the reliability information defines a symbol constellation relationship between a plurality of the second set of symbols and a plurality of bit sequences, a first sub-constellation of the second set of symbols relates to a given bit of the bit sequence having a value of 1, and a second sub-constellation of the second set of symbols relates to a given bit of the bit sequence having a value of 0. 47. The apparatus as defined in claim 46, further comprising a receiver block. 48. The apparatus as defined in claim 46, further comprising a communications device. 49. The apparatus as defined in claim 46, further comprising a network element for a communications system. 50. A system, comprising: a receiver configured to receive a first set of symbols representing a signal received at a receiver antenna; and an estimator configured to estimate estimating means for estimating a second set of symbols representing said signal transmitted at a transmitter using a sphere decoding technique, wherein the estimator is configured to define a vector and each vector value of the vector contains a modulation scheme, and to concurrently employs at least two modulation schemes. 51. A system, comprising: receiver configured to receive a first set of symbols representing a signal received at a receiver antenna; an estimator configured to estimate a second set of symbols representing said signal transmitted at a transmitter using a sphere decoding technique; and a determiner configured to determine a symbol constellation defining a relationship between a plurality of the second set of symbols and a plurality of bit sequences, determine a first sub-constellation of the second set of symbols relating to a given bit of a bit sequence having a value of 1, determine a second sub-constellation of the second set of symbols relating to said given bit of a bit sequence having a value of 0, and determine reliability information relating to bits forming a symbol for at least one symbol of said second set of symbols. 52. A system, comprising: a receiver configured to receive a first set of symbols representing a signal received at a receiver antenna; and an estimator configured to estimate a second set of symbols representing said signal transmitted at a transmitter using a sphere decoding technique, wherein reliability information relating to the bits forming a symbol of the second set of symbols is taken into account in estimating at least one symbol of the second set of symbols, wherein the reliability information defines a symbol constellation relationship between a plurality of the second set of symbols and a plurality of bit sequences, a first sub-constellation of the second set of symbols relates to a given bit of the bit sequence having a value of 1, and a second sub-constellation of the second set of symbols relates to a given bit of the bit sequence having a value of 0. 53. An apparatus, comprising: receiving means for receiving a first set of symbols representing a signal received at a receiver antenna; and estimating means for estimating a second set of symbols representing said signal transmitted at a transmitter using a sphere decoding technique, wherein said apparatus is configured to define a vector and each vector value of the vector contains a modulation scheme, and to concurrently employ at least two modulation schemes in estimating said second set of symbols. 54. An apparatus, comprising: receiving means for receiving a first set of symbols representing a signal received at a receiver antenna; estimating means for estimating a second set of symbols representing said signal transmitted at a transmitter using a sphere decoding technique; and determining means for determining constellation defining a relationship between a plurality of the second set of symbols and a plurality of bit sequences, determining a first sub-constellation of the second set of symbols relating to a given bit of a bit sequence having a value of 1, determining a second sub-constellation of the second set of symbols relating to said given bit of a bit sequence having a value of 0, and determining reliability information relating to bits forming a symbol for at least one symbol of said second set of symbols. 55. An apparatus, comprising: receiving means for receiving a first set of symbols representing a signal received at a receiver antenna; and estimating means for estimating a second set of symbols representing said signal transmitted at a transmitter using a sphere decoding technique, wherein reliability information relating to the bits forming a symbol of the second set of symbols is taken into account in estimating at least one symbol of the second set of symbols, the reliability information defines a symbol constellation relationship between a plurality of the second set of symbols and a plurality of bit sequences, a first sub-constellation of the second set of symbols relates to a given bit of the bit sequence having a value of 1, and a second sub-constellation of the second set of symbols relates to a given bit of the bit sequence having a value of 0. | This patent describes a method and device for signal detection. The received signal is represented by a set of symbols, while another set of symbols is estimated to represent the transmitted signal at the transmitter using a technique called sphere decoding. The estimation process can use different modulation schemes. Additionally, reliability information about the bits that make up a symbol can be determined for at least one symbol in the second set. Furthermore, the estimation of the second set can take into consideration the reliability information regarding the signal itself. | Claim 1: This claim describes a method that involves receiving a set of symbols representing a received signal and estimating a set of symbols representing the transmitted signal. The estimation is done using a sphere decoding technique, where each vector value of the estimation vector contains a modulation scheme. The estimation is performed using at least two modulation schemes concurrently. Claim 2: This claim adds to claim 1 by specifying that the estimation of the second set of symbols involves adjusting the search volume of the sphere decoding technique based on the modulation schemes being employed. Claim 3: This claim adds to claim 1 by specifying that the estimation of the second set of symbols involves determining the modulation scheme of a symbol in the second set of symbols. Claim 4: This claim adds to claim 3 by specifying that the estimation of the second set of symbols involves defining a search region for the symbol based on its modulation scheme. Claim 5: This claim adds to claim 1 by specifying that the at least two modulation schemes employed in the estimation step include at least two different quadrature amplitude modulation schemes. Claim 6: This claim adds to claim 1 by specifying that the at least two modulation schemes employed in the estimation step include at least two different phase shift keying modulation schemes. Claim 7: This claim adds to claim 1 by specifying that the method further involves determining reliability information relating to the bits forming a symbol in the second set of symbols. Claim 8: This claim adds to claim 7 by specifying that the reliability information relating to the received signal is taken into account in estimating at least one symbol in the second set of symbols. Claim 9: This claim adds to claim 1 by specifying that the reliability information relating to the received signal is taken into account in estimating at least one symbol in the second set of symbols. Claim 10: This claim describes a method that involves receiving a set of symbols representing a received signal and estimating a set of symbols representing the transmitted signal. The estimation is done using a sphere decoding technique, and the method further involves determining a symbol constellation that defines the relationship between the symbols in the second set and the bit sequences. The method also involves determining sub-constellations for the bit values 0 and 1, and determining reliability information relating to the bits forming a symbol in the second set of symbols. Claim 11: This claim adds to claim 10 by specifying that the estimation of the second set of symbols is performed before determining the reliability information. Claim 12: This claim adds to claim 10 by specifying that the reliability information for at least one symbol in the second set is determined before estimating the next symbol in the second set. Claim 13: This claim adds to claim 12 by specifying that the reliability information relating to the first symbol in the second set is used in estimating the second symbol in the second set. Claim 14: This claim adds to claim 10 by specifying that the method further involves determining the smallest distance between a symbol in the first set and the sub-constellation for the bit value 1, and determining the smallest distance between the symbol in the first set and the sub-constellation for the bit value 0. Claim 15: This claim adds to claim 14 by specifying that the determination of the reliability information includes using the smallest distances for determining the reliability information. Claim 16: This claim adds to claim 10 by specifying that the method further involves determining probability information per bit. Claim 17: This claim adds to claim 16 by specifying that the method further involves determining log-likelihood probabilities per bit. Claim 18: This claim adds to claim 10 by specifying that the determination of the reliability information takes into account the reliability information relating to the received signal in estimating at least one symbol in the second set. Claim 19: This claim describes a method that involves receiving a set of symbols representing a received signal and estimating a set of symbols representing the transmitted signal. The estimation is done using a sphere decoding technique, and the reliability information relating to the bits forming a symbol in the second set of symbols is taken into account in estimating at least one symbol in the second set. The reliability information also defines the symbol constellation relationship between the symbols in the second set and the bit sequences, with sub-constellations for the bit values 0 and 1. Claim 20: This claim adds to claim 19 by specifying that the reliability information relating to the received signal is received. Claim 21: This claim adds to claim 19 by specifying that the determination of the reliability information for the first symbol in the second set is based on at least the second symbol in the second set. Claim 22: This claim adds to claim 19 by specifying that the estimation of the second set of symbols involves modifying candidate symbols based on the reliability information. Claim 23: This claim adds to claim 22 by specifying that the modifying of the candidate symbols is done for the symbols within the search region defined for estimating a symbol in the second set. Claim 24: This claim adds to claim 19 by specifying that the estimation of the second set of symbols involves modifying a symbol in the first set based on the reliability information. Claim 25: This claim adds to claim 24 by specifying that the modifying is done using weighting. Claim 26: This claim adds to claim 19 by specifying that the reliability information includes a priori bit probabilities. Claim 27: This claim adds to claim 19 by specifying that the estimation of the second set of symbols involves determining bit probabilities for a symbol in the second set given a respective symbol in the first set. Claim 28: This claim adds to claim 19 by specifying that the method involves representing the first set of symbols using a linear transformation of the second set of symbols. Claim 29: This claim adds to claim 28 by specifying that the linear transformation relates to channels of a multiple-input-multiple-output system, where each symbol in the second set represents a symbol transmitted by an antenna of the system. Claim 30: This claim adds to claim 28 by specifying that the linear transformation relates to multiple paths in a time division system, where the second set of symbols represents sequential symbols of a user of the system. Claim 31: This claim adds to claim 28 by specifying that the linear transformation relates to different codes of a code division system, where each symbol in the second set relates to a different code. Claim 32: This claim describes a method that involves receiving a set of symbols representing a received signal and estimating a set of symbols representing the transmitted signal. The estimation is done using a sphere decoding technique, and the method involves determining averaged probabilities of the a priori bit probabilities contained in the reliability information and the bit probabilities given the symbols in the first set. Claim 33: This claim describes an apparatus that includes a receiver for receiving a set of symbols representing a received signal, and an estimator for estimating a set of symbols representing the transmitted signal using a sphere decoding technique. The estimator defines a vector, where each vector value contains a modulation scheme, and concurrently employs at least two modulation schemes in the estimation. Claim 34: This claim adds to claim 33 by specifying that the estimator is configured to determine reliability information relating to the bits forming a symbol in the second set of symbols. Claim 35: This claim adds to claim 33 by specifying that the estimator is configured to take into account reliability information relating to the received signal in estimating at least one symbol in the second set. Claim 36: This claim adds to claim 33 by specifying that the estimator is configured to take into account reliability information relating to the received signal in estimating at least one symbol in the second set. Claim 37: This claim adds to claim 33 by specifying that the apparatus includes a receiver block. Claim 38: This claim adds to claim 33 by specifying that the apparatus includes a communications device. Claim 39: This claim adds to claim 33 by specifying that the apparatus includes a network element for a communications system. Claim 40: This claim describes an apparatus that includes a receiver for receiving a set of symbols representing a received signal, an estimator for estimating a set of symbols representing the transmitted signal using a sphere decoding technique, and a determiner for determining a symbol constellation that defines the relationship between the symbols in the second set and the bit sequences. The determiner also determines sub-constellations for the bit values 0 and 1, and determines reliability information relating to the bits forming a symbol in the second set of symbols. Claim 41: This claim adds to claim 40 by specifying that the estimator is configured to take into account reliability information relating to the received signal in estimating at least one symbol in the second set. Claim 42: This claim adds to claim 40 by specifying that the apparatus includes a receiver block. Claim 43: This claim adds to claim 40 by specifying that the apparatus includes a communications device. Claim 44: This claim adds to claim 40 by specifying that the apparatus includes a network element for a communications system. Claim 45: This claim adds to claim 40 by specifying that the apparatus is configured to estimate the second set of symbols by determining averaged probabilities of the a priori bit probabilities contained in the reliability information and the bit probabilities given the symbols in the first set. Claim 46: This claim describes a system that includes a receiver for receiving a set of symbols representing a received signal and an estimator for estimating a set of symbols representing the transmitted signal using a sphere decoding technique. The estimator defines a vector, where each vector value contains a modulation scheme, and concurrently employs at least two modulation schemes in the estimation. Claim 47: This claim adds to claim 46 by specifying that the system includes a receiver block. Claim 48: This claim adds to claim 46 by specifying that the system includes a communications device. Claim 49: This claim adds to claim 46 by specifying that the system includes a network element for a communications system. Claim 50: This claim describes a system that includes a receiver for receiving a set of symbols representing a received signal, an estimator for estimating a set of symbols representing the transmitted signal using a sphere decoding technique, and a determiner for determining a symbol constellation that defines the relationship between the symbols in the second set and the bit sequences. The determiner also determines sub-constellations for the bit values 0 and 1, and determines reliability information relating to the bits forming a symbol in the second set of symbols. Claim 51: This claim adds to claim 50 by specifying that the estimator is configured to take into account reliability information relating to the received signal in estimating at least one symbol in the second set. Claim 52: This claim adds to claim 50 by specifying that the system includes a receiver block. Claim 53: This claim describes an apparatus that includes means for receiving a set of symbols representing a received signal and means for estimating a set of symbols representing the transmitted signal using a sphere decoding technique. The apparatus is configured to define a vector, where each vector value contains a modulation scheme, and concurrently employ at least two modulation schemes in the estimation. Claim 54: This claim adds to claim 53 by specifying that the apparatus is configured to determine reliability information relating to the bits forming a symbol in the second set of symbols. Claim 55: This claim describes an apparatus that includes means for receiving a set of symbols representing a received signal, means for estimating a set of symbols representing the transmitted signal using a sphere decoding technique, and means for determining a symbol constellation that defines the relationship between the symbols in the second set and the bit sequences. The apparatus also includes means for determining sub-constellations for the bit values 0 and 1, and means for determining reliability information relating to the bits forming a symbol in the second set of symbols. | This patent describes a method and device for signal detection using a technique called sphere decoding. The method involves receiving a set of symbols representing a received signal and estimating a set of symbols representing the transmitted signal. The estimation is performed using at least two modulation schemes concurrently. The method also includes determining reliability information for the symbols in the second set and adjusting the search volume for the estimation based on the modulation schemes employed. The reliability information can be used to improve the estimation process. | The device includes a processor and a memory for storing the intermediate results. | The present disclosure describes a method and apparatus for detecting a signal. The method involves receiving a first set of symbols representing a signal received in a receiver, and estimating a second set of symbols representing the signal transmitted at a transmitter using a sphere decoding technique. The estimation process employs at least two modulation schemes and takes into account reliability information relating to the bits forming a symbol. The reliability information can be used to determine the modulation scheme of a symbol and adjust search volumes for the decoding technique. Additionally, the reliability information relating to the signal can be used to improve the estimation process. The apparatus includes a receiver and an estimator that perform the described functions. This technology can have applications in various communication systems.
A technique for authenticating a user to a server using SIP messages includes forwarding an SIP request from the user agent to the server. The server then forwards a request for authentication to the user agent in response to the invite request, the request for authentication including information that the authentication will be performed using a UMTS AKA mechanism. The user agent then forwards and authentication response to the server in accordance with the UMTS AKA mechanism and the server then performs the appropriate actions to perform an invoked SIP procedure in response to the SIP request. The SIP request may include any standardized SIP request including an SIP INVITE request or an SIP REGISTER request. | 1. A method, comprising: receiving a session initiation protocol (SIP) request from a user agent at a server; forwarding a request for authentication from the server to the user agent in response to the SIP request; receiving an authentication response from the user agent at the server in response to the request for authentication; and performing an invoked SIP procedure on the server in response to the SIP request if the authentication is deemed successful in view of the authentication response, wherein the request for authentication comprises universal mobile telecommunications system (UMTS) authentication and key agreement (AKA) RANDom challenge (RAND) and authentication token (AUTN) vectors, and wherein the RAND and AUTN vectors are included in a SIP WWW-Authenticate or a Proxy-Authenticate response header field. 2. The method of claim 1, wherein the SIP request comprises one of a SIP INVITE request or a SIP REGISTER request. 3. The method of claim 1, wherein the request for authentication comprises one of a SIP 401 Unauthorized code or a SIP 407 Proxy Authentication Required code. 4. The method of claim 1, wherein the authentication response comprises one of a UMTS AKA response (RES) codes, a synchronization failure parameter (AUTS) code or an error code. 5. The method of claim 4, wherein the authentication response is included in a SIP Authorization or a Proxy-Authorization header field. 6. The method of claim 1, wherein the invoked SIP procedure comprises an acknowledgement response comprising a SIP 200 code. 7. A program storage device readable by a machine, tangibly embodying a program of instruction executable by the machine to perform a method of authenticating a user agent to a server using session initiation protocol (SIP) messages, the method comprising: receiving a SIP request from the user agent at the server; forwarding a request for authentication from the server to the user agent in response to the SIP request; receiving an authentication response from the user agent at the server in response to the request for authentication; and performing an invoked SIP procedure on the server in response to the SIP request if the authentication is deemed successful in view of the authentication response, wherein the request for authentication comprises universal mobile telecommunications system (UMTS) authentication and key agreement (AKA) RANDom challenge (RAND) and authentication token (AUTN) vectors, and wherein the RAND and AUTN vectors are included in a SIP WWW-Authenticate or a Proxy-Authenticate response header field. 8. The storage device of claim 7, wherein the SIP request comprises one of a SIP INVITE request or a SIP REGISTER request. 9. The storage device of claim 7, wherein the request for authentication comprises one of a SIP 401 Unauthorized code or a SIP 407 Proxy Authentication Required code. 10. The storage device of claim 7, wherein the authentication response comprises one of a UMTS AKA response (RES) code, a synchronization failure parameter (AUTS) code or an error code. 11. The storage device of claim 10, wherein the authentication response is included in a SIP Authorization or a Proxy-Authorization header field. 12. The storage device of claim 7, wherein the invoked SIP procedure comprises an acknowledgement response comprising a SIP 200 code. 13. An apparatus, comprising: a request transmitter unit configured to transmit a session initiation protocol (SIP) request to a server; a receiver configured to receive a request for authentication from the server in response to the SIP request; a response transmitter configured to transmit an authentication response to the server in response to the request for authentication, wherein an invoked SIP procedure is performed on the server in response to the SIP request if the authentication is deemed successful in view of the authentication response, wherein the request for authentication comprises universal mobile telecommunications system (UMTS) authentication and key agreement (AKA) RANDom challenge (RAND) and authentication token (AUTN) vectors, and wherein the RAND and AUTN vectors are included in a SIP WWW-Authenticate or a Proxy-Authenticate response header field. 14. The apparatus of claim 13, wherein the SIP request comprises one of a SIP INVITE request or a SIP REGISTER request. 15. The apparatus of claim 13, wherein the request for authentication comprises one of a SIP 401 Unauthorized code or a SIP 407 Proxy Authentication Required code. 16. The apparatus of claim 13, wherein the authentication response comprises one of a UMTS AKA response (RES) code, a synchronization failure parameter (AUTS) code or an error code. 17. The apparatus of claim 16, wherein the authentication response is included in a SIP Authorization or a Proxy-Authorization header field. 18. The apparatus of claim 13, wherein the invoked SIP procedure comprises an acknowledgement response comprising SIP 200 code. 19. An apparatus, comprising: a request receiver configured to receive a session initiation protocol (SIP) request from a user agent; a forwarding unit configured to forward a request for authentication to the user agent in response to the SIP request; a response receiver configured to receive an authentication response from the user agent in response to the request for authentication; and a performing unit configured to perform an invoked SIP procedure in response to the SIP request if the authentication is deemed successful in view of the authentication response, wherein the request for authentication comprises universal mobile telecommunications system (UMTS) authentication and key agreement (AKA) RANDom challenge (RAND) and authentication token (AUTN) vectors, and wherein the RAND and AUTN vectors are included in a SIP WWW-Authenticate or a Proxy-Authenticate response header field. 20. The apparatus of claim 19, wherein the SIP request comprises one of a SIP INVITE request or a SIP REGISTER request. 21. The apparatus of claim 19, wherein the request for authentication comprises one of a SIP 401 Unauthorized code or a SIP 407 Proxy Authentication Required code. 22. The apparatus of claim 19, wherein the authentication response comprises one of a UMTS AKA response (RES) code, a synchronization failure parameter (AUTS) code or an error code. 23. The apparatus of claim 22, wherein the authentication response is included in a SIP Authorization or a Proxy-Authorization header field. 24. The apparatus of claim 19, wherein the invoked SIP procedure comprises an acknowledgement response comprising a SIP 200 code. 25. A terminal device, comprising: a request transmitter configured to transmit a session initiation protocol (SIP) request to the server; a receiver configured to receive a request for authentication from the server in response to the SIP request; and a response transmitter configured to transmit an authentication response to the server in response to the request for authentication, wherein an invoked SIP procedure is performed on the server in response to the SIP request if the authentication is deemed successful in view of the authentication response, wherein the request for authentication comprises universal mobile telecommunications system (UMTS) authentication and key agreement (AKA) RANDom challenge (RAND) and authentication token (AUTN) vectors, and wherein the RAND and AUTN vectors are included in a SIP WWW-Authenticate or a Proxy-Authenticate response header field. 26. The terminal device of claim 25, wherein the SIP request comprises one of a SIP INVITE request or a SIP REGISTER request. 27. The terminal device of claim 25, wherein the request for authentication comprises one of a SIP 401 Unauthorized code or a SIP 407 Proxy Authentication Required code. 28. The terminal device of claim 25, wherein the authentication response comprises one of a UMTS AKA response (RES) codes, a synchronization failure parameter (AUTS) code or an error code. 29. The terminal device of claim 28, wherein the authentication response being is included in a SIP Authorization or a Proxy Authorization Proxy-Authorization header field. 30. The terminal device of claim 25, wherein the invoked SIP procedure comprises an acknowledgement response comprising a SIP 200 code. 31. A system, comprising: a user agent configured to transmit a session initiation protocol (SIP) request; and a server configured to receiver the SIP request and forwarding a request for authentication to the user agent in response to the SIP request, wherein the user agent receives the request for authentication from the server and transmits an authentication response to the server in response to the request for authentication, wherein an invoked SIP procedure is performed on the server in response to the SIP request if the authentication is deemed successful in view of the authentication response, wherein the server is configured to receiver the authentication response from the user agent and performs an invoked SIP procedure in response to the SIP request if the authentication is deemed successful in view of the authentication response, wherein the request for authentication comprises universal mobile telecommunication system (UMTS) authentication and key agreement (AKA) RANDom challenge (RAND) and authentication token (AUTN) vectors, and wherein the RAND and AUTN vectors are included in a SIP WWW-Authenticate or a Proxy-Authenticate response header field. 32. An apparatus, comprising: transmitting means for transmitting a session initiation protocol (SIP) request to a server; receiving means for receiving a request for authentication from the server in response to the SIP request; and transmitting means for transmitting an authentication response to the server in response to the request for authentication, wherein an invoked SIP procedure is performed on the server in response to the SIP request if the authentication is deemed successful in view of the authentication response, wherein the request for authentication comprises universal mobile telecommunications system (UMTS) authentication and key agreement (AKA) RANDom challenge (RAND) and authentication token (AUTN) vectors, and wherein the RAND and AUTN vectors are included in a SIP WWW-Authenticate or a Proxy-Authenticate response header field. 33. An apparatus, comprising: receiving means for receiving a session initiation protocol (SIP) request from a user agent; forwarding means for forwarding a request for authentication to the user agent in response to the SIP request; receiving means for receiving an authentication response from the user agent in response to the request for authentication; and performing means for performing an invoked SIP procedure in response to the SIP request if the authentication is deemed successful in view of the authentication response, wherein the request for authentication comprises universal mobile telecommunications system (UMTS) authentication and key agreement (AKA) RANDom challenge (RAND) and authentication token (AUTN) vectors, and wherein the RAND and AUTN vectors are included in a SIP WWW-Authenticate or a Proxy-Authenticate response header field. | This technique describes a method for verifying a user's identity when connecting to a server using SIP messages. The process involves the following steps: 1. The user agent sends an SIP request to the server. 2. The server responds by sending an authentication request to the user agent, specifying that the authentication will be done using a UMTS AKA mechanism. 3. The user agent then sends an authentication response to the server based on the UMTS AKA mechanism. 4. The server performs the necessary actions to complete the requested SIP procedure in response to the initial SIP request. This method can be applied to any standardized SIP request, such as an SIP INVITE request or an SIP REGISTER request. | Claim 1 describes a method for authenticating a user agent to a server using Session Initiation Protocol (SIP) messages. The method includes receiving a SIP request from the user agent at the server, forwarding a request for authentication from the server to the user agent in response to the SIP request, receiving an authentication response from the user agent at the server in response to the request for authentication, and performing an invoked SIP procedure on the server in response to the SIP request if the authentication is deemed successful. The request for authentication includes Universal Mobile Telecommunications System (UMTS) Authentication and Key Agreement (AKA) Random Challenge (RAND) and Authentication Token (AUTN) vectors, which are included in a SIP WWW-Authenticate or Proxy-Authenticate response header field. Claim 2 specifies that the SIP request may be either a SIP INVITE request or a SIP REGISTER request. Claim 3 states that the request for authentication may be either a SIP 401 Unauthorized code or a SIP 407 Proxy Authentication Required code. Claim 4 indicates that the authentication response may include UMTS AKA response (RES) codes, a synchronization failure parameter (AUTS) code, or an error code. Claim 5 mentions that the authentication response is included in a SIP Authorization or Proxy-Authorization header field. Claim 6 states that the invoked SIP procedure comprises an acknowledgement response with a SIP 200 code. Claim 7 describes a program storage device that tangibly embodies a program of instructions executable by a machine to perform the method of authenticating a user agent to a server using SIP messages. Claims 8-12, 13-18, 19-24, 25-30, 31, and 32-33 further describe variations of the method, including specific components or functionalities of the server, storage device, apparatus, or terminal device involved in the authentication process. | This technique outlines a method for verifying a user's identity during a SIP message-based connection to a server. The process involves the user agent sending a request to the server, which responds with an authentication request. The user agent then sends an authentication response based on a UMTS AKA mechanism, and the server completes the requested SIP procedure if the authentication is successful. Various claims specify different aspects of the method, such as the types of SIP requests and authentication responses involved, as well as variations in the components or functionalities of the server and storage devices used. | The server may require the user agent to authenticate itself using a username and password, a secret key, or other forms of authentication. The server holds a database with valid passwords to check any passwords provided. A common way to | A method for authenticating a user to a server using SIP messages is described. The method involves receiving a SIP request from a user agent at the server. In response to the SIP request, the server forwards a request for authentication to the user agent. The request for authentication includes information that the authentication will be performed using a UMTS AKA mechanism. The user agent then sends an authentication response to the server according to the UMTS AKA mechanism. If the authentication is deemed successful based on the authentication response, the server performs the appropriate actions to handle the SIP request. The SIP request can be an INVITE request or a REGISTER request. The request for authentication can be a 401 Unauthorized code or a 407 Proxy Authentication Required code. The authentication response can include a UMTS AKA response code, a synchronization failure parameter code, or an error code. The invoked SIP procedure can include an acknowledgement response with a 200 code. The method can be implemented using a program storage device readable by a machine or an apparatus with various components for transmitting, receiving, and performing the authentication procedure.
A multimedia terminal has a touch sensitive display that displays information and receives user inputs. A control unit controls the operation of the terminal in accordance with user inputs received by the touch sensitive display and selectively executes at least one audio application and at least one video application. There are a plurality of user keys. One of the keys changes an audio/video output of the terminal depending on the application being executed by the control unit at the time that the key is selected. | 1. A multimedia terminal comprising: a touch sensitive display; a control unit adapted to control the operation of the terminal and to selectively execute at least one audio application and at least one video application; and a plurality of user keys, a first one of said keys, when selected by the user when a digital camera application is being executed by the control unit, at least a portion of said touch sensitive display functioning as a viewfinder in said digital camera application, performing zoom function on said camera and on the portion of said touch sensitive display functioning as the viewfinder. 2. A multimedia terminal comprising: a touch sensitive display; a control unit adapted to control the operation of the terminal and to selectively execute at least one audio application and at least one video application; and a plurality of user keys, a first one of said keys, when selected by the user, performing zoom function which rearranges at least portion of the video output on said touch sensitive display, depending on the application being executed by the control unit when said first one of the plurality of keys is selected. 3. A multimedia terminal comprising: a touch sensitive display; a control unit adapted to control the operation of the terminal and to selectively execute at least one audio application and at least one video application; and a plurality of user keys, a first one of said keys, when selected by the user, performing zoom function which reformats at least portion of the video output on said touch sensitive display, depending on the application being executed by the control unit when said first one of the plurality of keys is selected. 4. A multimedia terminal comprising: a touch sensitive display; a control unit adapted to control the operation of the terminal and to selectively execute at least one audio application and at least one video application; a first user key, when selected by the user, performing a first function comprising a zoom function of at least a portion of the video output on said touch sensitive display, depending on the application being executed by the control unit when said first user key is selected; and a second user key, when selected by the user, performing a second function on an audio output or a video output on said touch sensitive display, the second function depending on the application being executed by the control unit when said second user key is selected. 5. A multimedia terminal according to claim 4, wherein said touch sensitive display comprises a multi-touch display sensitive to touches in which the touch sensitive display is contacted at a first point and the contact moves to a second point where it is released. 6. A multimedia terminal according to claim 4, wherein said first one and said second keys are associated with each other on the terminal. 7. A multimedia terminal according to claim 6, wherein said first and said second keys are grouped with each other on the terminal so as to be operable by the same digit of a user's hand while the user is holding the terminal. 8. A multimedia terminal according to claim 4, wherein the second function performed by said second keys comprises a switch view function that switches at least a portion of the video output on said touch sensitive display from a first view to a second view. 9. A multimedia terminal according to claim 8, wherein the zoom function performed in the first view when said first keys is selected is different than the zoom function performed in the second view when said first keys is selected. 10. A multimedia terminal according to claim 4, wherein said first function is a zoom function and said second function is a switch view function when a first application is being executed and wherein said first function and said second function are game functions when a game application is being executed. 11. A multimedia terminal according to claim 4, wherein said first function performed by said first key and said second function performed by said second key further depends upon the state of said application being executed by said control unit when said first key and said second key is selected. 12. A multimedia terminal according to claim 11, wherein the application being executed by said control unit is a telephone application, the first function is a zoom function and the second function is a switch view function before a telephone call is established, and the first and second functions are to increase and decrease the audio of the telephone call after a telephone call is established. 13. A communication terminal comprising: a control unit adapted to control the operation of said communication terminal in response to user inputs, and to execute a plurality of audio applications; and a plurality of user keys. one of said keys being an audio key that performs one of a plurality of different functions depending upon the operation of the audio key and the audio application being executed by the control unit when said audio key is operated, wherein a first function is performed if said audio key is pressed during a telephone call, a second function is performed if said audio key is pressed for a short period of time when no audio application is being executed, and a third function is performed if said audio key is pressed for a long period of time when no audio application is being executed. 14. A communication terminal according to claim 13, wherein said first function comprises switching the audio of said telephone call between a loudspeaker and an earpiece. 15. A communication terminal according to claim 13, wherein said second function comprises audio recording. 16. A communication terminal according to claim 13, wherein said third function comprises voice dialing. 17. A software program recorded on a tangible medium, said software program when executed on a multimedia communication terminal including a touch sensitive display, a camera and a digital camera application, at least a portion of said touch sensitive display functioning as a viewfinder for said camera, causing said multimedia communication terminal to perform a zoom function on said camera and on at least a portion of a video output on said touch sensitive display functioning as the viewfinder when a first one of a plurality of user keys is selected by the user. 18. A software program recorded on a tangible medium, said software program when executed on a multimedia communication terminal causing said multimedia communication terminal to perform a zoom function on at least a portion of a video output on a touch sensitive display of said terminal when a first user key is selected by the user, wherein a switch view function is performed on at least a portion of a video output on said touch sensitive display when a second key is selected. 19. A software program according to claim 18, wherein said zoom function rearranges said portion of the video output on said touch sensitive display. 20. A software program according to claim 18, wherein said zoom function reformats said portion of the video output on said touch sensitive display. 21. A software program according to claim 18, wherein said switch view function performed when said second key is selected depends on the application being executed by the control unit when said second key is selected. 22. A software program according to claim 21, wherein said first and said second keys are associated with each other on the terminal. 23. A software program according to claim 22, wherein said first and said second keys are grouped with each other on the terminal so as to be operable by the same digit of a user's hand while the user is holding the terminal. 24. A software program according to claim 18, wherein the switch view function switches at least a portion of the video output on said touch sensitive display from a first view to a second view. 25. A software program according to claim 24, wherein the zoom function performed in the first view when said first key is selected is different than the zoom function performed in the second view when said first key is selected. 26. A software program according to claim 18, wherein said zoom function and said switch view function are game functions when a game application is being executed. 27. A software program according to claim 18, wherein said zoom function performed by said first key and said switch view function performed by said second key further depends upon the state of said application being executed by said control unit when said first key and said second key is selected. 28. A software program according to claim 27, wherein the application being executed by said control unit is a telephone application, the first function is a zoom function and the second function is a switch view function before a telephone call is established, and the first and second functions are to increase and decrease the audio of the telephone call after a telephone call is established. | The multimedia terminal comprises a touch sensitive display for presenting information and receiving user inputs. A control unit operates the terminal based on user inputs from the touch sensitive display and executes audio and video applications. The terminal includes multiple user keys, with one key capable of altering the audio or video output based on the active application in the control unit. | Claim 1: A multimedia terminal with a touch sensitive display that can execute audio and video applications, and includes user keys that perform zoom functions on the camera and the viewfinder display when the digital camera application is being used. Claim 2: A multimedia terminal with a touch sensitive display that can execute audio and video applications, and includes user keys that perform zoom functions on the video output displayed on the touch sensitive display, depending on the application being executed. Claim 3: A multimedia terminal with a touch sensitive display that can execute audio and video applications, and includes user keys that perform zoom functions by reformatting the video output displayed on the touch sensitive display, depending on the application being executed. Claim 4: A multimedia terminal with a touch sensitive display that can execute audio and video applications, and includes user keys that perform different functions depending on the application being executed. The first key performs zoom functions on the video output, while the second key performs functions on the audio or video output. Claim 5: A multimedia terminal with a touch sensitive display that includes a multi-touch capability, allowing for interactions such as contact and movement across the display surface. Claim 6: The first and second keys of the multimedia terminal mentioned in claim 4 are associated with each other on the terminal. Claim 7: The first and second keys of the multimedia terminal mentioned in claim 4 are grouped together on the terminal to be easily operable by the same finger of the user's hand. Claim 8: The second function performed by the second key mentioned in claim 4 includes a switch view function that changes the displayed video output on the touch sensitive display. Claim 9: The zoom function performed by the first key mentioned in claim 4 is different for the first and second views displayed on the touch sensitive display. Claim 10: The first function performed by the first key mentioned in claim 4 is a zoom function, and the second function performed by the second key is a switch view function when a game application is being executed. Claim 11: The first function performed by the first key and the second function performed by the second key, mentioned in claim 4, depend on the state of the application being executed by the control unit when the keys are selected. Claim 12: In a multimedia terminal where a telephone application is being executed, the first function performed by the first key mentioned in claim 11 is a zoom function, and the second function performed by the second key is a switch view function before a telephone call is established. After the call is established, the first and second functions are used to adjust the audio. Claim 13: A communication terminal with a control unit that executes different functions depending on the operation of an audio key and the audio application being executed. The first function is performed during a telephone call, a second function is performed for a short press when no audio application is being executed, and a third function is performed for a long press when no audio application is being executed. Claim 14: The first function mentioned in claim 13 switches the audio of the telephone call between a loudspeaker and an earpiece. Claim 15: The second function mentioned in claim 13 is audio recording. Claim 16: The third function mentioned in claim 13 is voice dialing. Claim 17: A software program recorded on a tangible medium that, when executed on a multimedia communication terminal with a touch sensitive display, camera, and digital camera application, performs zoom functions on the camera and the viewfinder displayed on the touch sensitive display, when a user key is selected. Claim 18: A software program recorded on a tangible medium that, when executed on a multimedia communication terminal, performs zoom functions on the video output displayed on the touch sensitive display when a user key is selected. Additionally, a switch view function is performed on the video output when a different user key is selected. Claim 19: The zoom function performed by the software program mentioned in claim 18 rearranges the portion of the video output displayed on the touch sensitive display. Claim 20: The zoom function performed by the software program mentioned in claim 18 reformats the portion of the video output displayed on the touch sensitive display. Claim 21: The switch view function performed by the software program mentioned in claim 18 depends on the application being executed by the control unit when the second key is selected. Claim 22: The first and second keys mentioned in claim 18 are associated with each other on the terminal. Claim 23: The first and second keys mentioned in claim 18 are grouped together on the terminal to be easily operable by the same finger of the user's hand. Claim 24: The switch view function performed by the software program mentioned in claim 18 switches at least a portion of the video output displayed on the touch sensitive display from a first view to a second view. Claim 25: The zoom function performed by the software program mentioned in claim 18 is different for the first and second views displayed on the touch sensitive display. Claim 26: The zoom function performed by the first key and the switch view function performed by the second key, mentioned in claim 18, are game functions when a game application is being executed. Claim 27: The zoom function performed by the first key and the switch view function performed by the second key, mentioned in claim 18, depend on the state of the application being executed by the control unit when the first and second keys are selected. Claim 28: In a multimedia communication terminal where a telephone application is being executed, the first function performed by the first key and the second function performed by the second key, mentioned in claim 27, are a zoom function and a switch view function before a telephone call is established. After the call is established, the first and second functions are used for adjusting the audio. | Summary: The multimedia terminal described in the claims includes a touch sensitive display and user keys that perform various functions depending on the active application. These functions include zooming in on camera and video output, switching views, and adjusting audio during telephone calls. The claims also include tangible medium software programs that enable these functions. | These programs can be accessed from Internet websites, downloaded from network servers, or stored on removable memory cards. The multimedia terminal can utilize these programs to enhance the capability of the active application, and users can access the programs at any time if they are connected | A multimedia terminal is described that includes a touch-sensitive display, a control unit, and a plurality of user keys. The control unit is responsible for executing audio and video applications based on user inputs received through the touch-sensitive display. One of the user keys is designed to change the audio/video output of the terminal depending on the application being executed at the time the key is selected. The terminal also includes features such as zoom functions and view switching functions, which can be performed through the user keys and the touch-sensitive display. Additionally, the terminal includes a software program that enables these functionalities.
Rate-limiting a traffic stream using a rate-limit hierarchy involves subjecting a packet to a first rate-limit check, the first rate-limit check corresponding to a first-level traffic classification, subjecting the packet to a second rate-limit check and an infinity rate-limit cheek, the second rate-limit check and the infinity rate-limit check corresponding to a second-level traffic classification, granting an automatic pass to the packet from the infinity rate-limit check regardless of whether or not the packet passes the second rate-limit check, and granting an overall pass of the rate-limit hierarchy if the packet passes the first rate-limit check. In an embodiment, the first-level traffic classification is a parent classification of the second-level traffic classification and the second-level traffic classification is a child classification of the first-level traffic classification. | 1. A method for rate-limiting a traffic stream using a rate-limit hierarchy at a network node comprising: subjecting a packet to a first rate-limit check, said first rate-limit check corresponding to a first-level traffic classification; subjecting said packet to a second rate-limit check and an infinity rate-limit check, said second rate-limit check and said infinity rate-limit check corresponding to a second-level traffic classification; granting an automatic pass to said packet from said infinity rate-limit check regardless of whether or not said packet passes said second rate-limit check; and granting an overall pass of said rate-limit hierarchy if said packet passes said first rate-limit check, even if said packet fails said second rate-limit check. 2. The method of claim 1 further comprising granting an overall fail of said rate-limit hierarchy if said packet does not pass said first rate-limit check. 3. The method of claim 1 wherein said first rate-limit check, said second rate-limit check, and said infinity rate-limit check are implemented in hardware. 4. The method of claim 3 wherein said first rate-limit check, said second rate-limit check, and said infinity rate-limit check are implemented in parallel. 5. The method of claim 1 wherein said subjecting said packet to said first rate-limit check and said subjecting said packet to said second rate-limit check and said infinity rate-limit check are performed in parallel. 6. The method of claim 1 wherein granting an overall pass of said rate-limit hierarchy includes allowing available bandwidth to be borrowed from said first-level traffic classification. 7. The method of claim 1 wherein said first-level traffic classification includes traffic of said second level traffic classification. 8. The method of claim 7 wherein said first-level traffic classification is a parent classification of said second-level traffic classification. 9. The method of claim 7 wherein said first-level traffic classification is a parent classification of said second-level traffic classification and said second-level traffic classification is a child classification of said first-level traffic classification. 10. The method of claim 1 further comprising assigning rate-limiting priority information to said packet at each rate-limit check that said packet passes and using said rate-limiting priority information to prioritize handling of said packet. 11. The method of claim 10 wherein said rate-limiting priority information is a function of passed rate-limit checks. 12. The method of claim 11 wherein said rate-limiting priority information is related to a most specific traffic classification. 13. A system for rate-limiting a traffic stream using a rate-limit hierarchy at a network node comprising: a classification engine configured to identify a traffic classification of a packet; a rule selection engine configured to identify rules that apply to said traffic classification identified by said classification engine; first level-specific rule logic configured to subject said packet to a first rate-limit rule, said first rate-limit rule selected by said rule selection engine, said first rate-limit rule corresponding to a first-level traffic classification, and wherein said first level-specific rule logic determines an intermediate result for said packet at said first-level traffic classification in response to results of said first rate-limit; second level-specific rule logic configured to subject said packet to a second rate-limit rule, said second rate limit rule selected by said rule selection engine, said second rate-limit rule corresponding to a second-level traffic classification, wherein said second level-specific rule logic further comprises an infinity rate-limit rule logic, said infinity rate-limit rule logic granting an automatic pass to said packet in said second-level traffic classification regardless of whether or not said packet passes said second rate-limit rule, and wherein said second level-specific rule logic determines an intermediate result for said packet at said second-level traffic classification in response to results of said second rate-limit rule and results of said infinity rate-limit rule logic; and hierarchal rule logic configured to determine an overall result of said rate-limit hierarchy in response to intermediate results determined by said first and second level-specific rule logic. 14. The system of claim 13 wherein said level-specific rule logic further comprises a logic for each rule pertaining to said traffic classification and a processor that is generic to said traffic classification. 15. The system of claim 13 wherein said hierarchal rule logic grants an overall pass of said rate-limit hierarchy if said intermediate result at said first level-specific rule logic is a pass. 16. The system of claim 13 wherein said hierarchal rule logic grants an overall fail of said rate-limit hierarchy if said intermediate result at said first level-specific rule logic is a fail. 17. The system of claim 13 wherein said classification engine, said rule selection engine, said first level-specific rule logic, said second level-specific rule logic, and said hierarchal rule logic are embodied in hardware circuits. 18. The system of claim 13 wherein said first level-specific rule logic and said second level-specific rule logic are configured for parallel operation. 19. The system of claim 13 wherein said first level-specific rule logic relates to a classification level that is a parent of a classification level that is related to said second level-specific rule logic. 20. The system of claim 13 wherein said first level-specific rule logic and said second level-specific rule logic assign rate-limiting priority information to packets as part of said intermediate result. | The method involves applying rate-limits to control the flow of traffic by categorizing packets into different levels of classifications. A packet is initially subjected to a first rate-limit check based on a first-level traffic classification. It is then subjected to a second rate-limit check and an infinity rate-limit check based on a second-level traffic classification. The infinity rate-limit check automatically allows the packet to pass, regardless of the result of the second rate-limit check. The overall rate-limit hierarchy is considered passed if the packet successfully passes the first rate-limit check. This hierarchical approach involves a parent-child relationship between the first-level and second-level traffic classifications. | Claim 1 describes a method for rate-limiting a traffic stream using a rate-limit hierarchy at a network node. The method involves subjecting a packet to a first rate-limit check corresponding to a first-level traffic classification. The packet is then subjected to a second rate-limit check and an infinity rate-limit check corresponding to a second-level traffic classification. The infinity rate-limit check grants an automatic pass to the packet regardless of whether it passes the second rate-limit check. An overall pass of the rate-limit hierarchy is granted if the packet passes the first rate-limit check, even if it fails the second rate-limit check. Claim 2 is dependent on claim 1 and further specifies that an overall fail of the rate-limit hierarchy is granted if the packet does not pass the first rate-limit check. Claim 3 states that the rate-limit checks, including the first rate-limit check, second rate-limit check, and infinity rate-limit check, are implemented in hardware. Claim 4, dependent on claim 3, specifies that the rate-limit checks are implemented in hardware in parallel. Claim 5, dependent on claim 1, describes that the first and second rate-limit checks, and the infinity rate-limit check are performed in parallel. Claim 6 states that granting an overall pass of the rate-limit hierarchy allows available bandwidth to be borrowed from the first-level traffic classification. Claim 7, dependent on claim 1, specifies that the first-level traffic classification includes traffic of the second-level traffic classification. Claim 8, dependent on claim 7, further specifies that the first-level traffic classification is a parent classification of the second-level traffic classification. Claim 9, dependent on claim 7, specifies that the first-level traffic classification is a parent classification of the second-level traffic classification and the second-level traffic classification is a child classification of the first-level traffic classification. Claim 10 describes assigning rate-limiting priority information to the packet at each rate-limit check that it passes and using this information to prioritize the handling of the packet. Claim 11, dependent on claim 10, specifies that the rate-limiting priority information is a function of the passed rate-limit checks. Claim 12, dependent on claim 11, states that the rate-limiting priority information is related to the most specific traffic classification. Claim 13 introduces a system for rate-limiting a traffic stream using a rate-limit hierarchy at a network node. The system includes a classification engine to identify the traffic classification of a packet, a rule selection engine to identify rules that apply to the identified traffic classification, first and second level-specific rule logic to subject the packet to rate-limit rules corresponding to the respective traffic classifications, and a hierarchal rule logic to determine the overall result of the rate-limit hierarchy based on the intermediate results from the first and second level-specific rule logic. Claim 14 is dependent on claim 13 and specifies that each rule pertaining to a traffic classification has its own logic and a generic processor for the classification. Claim 15, dependent on claim 13, states that the hierarchal rule logic grants an overall pass of the rate-limit hierarchy if the intermediate result at the first level-specific rule logic is a pass. Claim 16, dependent on claim 13, specifies that the hierarchal rule logic grants an overall fail of the rate-limit hierarchy if the intermediate result at the first level-specific rule logic is a fail. Claim 17 states that the classification engine, rule selection engine, first level-specific rule logic, second level-specific rule logic, and hierarchal rule logic are embodied in hardware circuits. Claim 18, dependent on claim 13, describes that the first level-specific rule logic and second level-specific rule logic are configured for parallel operation. Claim 19, dependent on claim 13, specifies that the first level-specific rule logic relates to a classification level that is a parent of the classification level related to the second level-specific rule logic. Claim 20, dependent on claim 13, states that the first level-specific rule logic and the second level-specific rule logic assign rate-limiting priority information to packets as part of the intermediate result. | The disclosed method and system involve rate-limiting traffic flow by categorizing packets into different classifications and subjecting them to rate-limit checks. The hierarchy of rate-limiting allows packets to pass or fail based on the results of these checks. The method includes parallel execution of rate-limit checks, where packets are subjected to first and second rate-limit checks as well as an infinity rate-limit check. The overall rate-limit hierarchy is considered passed if the packet successfully passes the first rate-limit check, allowing available bandwidth to be borrowed from the first-level classification. Rate-limiting priority information is assigned to packets based on the passed rate-limit checks, which can be used to prioritize their handling. The system includes a classification engine, rule selection engine, and specific rule logics for each level of classification. These components are implemented in hardware circuits and are configured for parallel operation. | The rate-limiting system is scalable and can be combined with other network traffic management policies. | The method and system described involve rate-limiting a traffic stream using a rate-limit hierarchy at a network node. This includes subjecting packets to multiple rate-limit checks based on different traffic classifications. The first rate-limit check corresponds to a first-level traffic classification, while the second rate-limit check and an infinity rate-limit check correspond to a second-level traffic classification. Regardless of the result of the second rate-limit check, packets automatically pass the infinity rate-limit check. The rate-limit hierarchy grants an overall pass if the packet passes the first rate-limit check. If the first rate-limit check fails, the overall result is a fail. The system includes a classification engine, a rule selection engine, first level-specific rule logic, second level-specific rule logic, and hierarchical rule logic to determine the overall result of the rate-limit hierarchy. The system can assign rate-limiting priority information for packet handling based on the results of the rate-limit checks.
Disclosed is a space-time coding apparatus in a mobile communication system. The space-time coding apparatus includes a de-mapper for converting a non-binary symbol into a stream of ma binary bits, and transmits the stream of binary bits output from the de-mapper via a plurality of antennas. The number of the antennas is m, and a distributor separately distributes the ma binary bits to the m antennas. | 1. A space-time coding apparatus in a mobile communication system, the apparatus including m antennas, the apparatus comprising: a mapper for mapping amK binary bits into K symbols according to a predetermined mapping rule; an encoder for encoding the K symbols into N non-binary encoded symbols according to a predetermined code rate and coding scheme; a de-mapper for de-mapping the N non-binary encoded symbols into amN binary bits according to a de-mapping rule corresponding to the mapping rule; and a distributor for dividing the amN binary bits into N bit streams, and distributing each of the N bit streams such that the am binary bits constituting the bit stream are sequentially transmitted via the m antennas, respectively. 2. The space-time coding apparatus of claim 1, further comprising m signal mappers each of which maps binary bits distributed by the distributor into a modulation symbol according to a predetermined constellation and transmits the modulation symbol via a corresponding antenna. 3. The space-time coding apparatus of claim 1, wherein the mapper maps the amK binary bits into the K symbols on a Galois field. 4. The space-time coding apparatus of claim 1, wherein the de-mapper de-maps the N non-binary encoded symbols into the amN binary bits on a Galois field. 5. A method for controlling a space-time coding apparatus in a mobile communication system, the apparatus including m antennas, the method comprising the steps of: mapping amK binary bits into K symbols according to a predetermined mapping rule; encoding the K symbols into N non-binary encoded symbols according to a predetermined code rate and coding scheme; de-mapping the N non-binary encoded symbols into amN binary bits according to a de-mapping rule corresponding to the mapping rule; and dividing the amN binary bits into N bit streams, and distributing each of the N bit streams such that the am binary bits constituting the bit stream are sequentially transmitted via the m antennas, respectively. 6. The method of claim 5, further comprising the step of mapping binary bits distributed separately to the m antennas into a modulation symbol according to a predetermined constellation before transmission. 7. The method of claim 5, wherein the mapping step comprises the step of mapping the amK binary bits into the K symbols on a Galois field. 8. The method of claim 5, wherein the step de-mapping comprises the step of de-mapping the N non-binary encoded symbols into the amN binary bits on a Galois field. | The disclosed invention is a space-time coding apparatus designed for use in a mobile communication system. It consists of a de-mapper that converts a non-binary symbol into a stream of ma binary bits. The resulting stream of binary bits is then transmitted via a set of m antennas. Additionally, a distributor is used to distribute the ma binary bits separately to each of the m antennas. | Claim 1 is directed to a space-time coding apparatus in a mobile communication system. The apparatus includes m antennas and comprises a mapper, an encoder, a de-mapper, and a distributor. The mapper is responsible for mapping amK binary bits into K symbols based on a predetermined mapping rule. The encoder then encodes the K symbols into N non-binary encoded symbols according to a predetermined code rate and coding scheme. The de-mapper de-maps the N non-binary encoded symbols into amN binary bits using a de-mapping rule corresponding to the mapping rule. Finally, the distributor divides the amN binary bits into N bit streams and distributes each stream so that the am binary bits are sequentially transmitted via the m antennas. Claim 2 is directed to the same space-time coding apparatus as claim 1, with the additional inclusion of m signal mappers. Each signal mapper maps binary bits distributed by the distributor into a modulation symbol based on a predetermined constellation. The modulation symbol is then transmitted via a corresponding antenna. Claim 3 specifies that the mapper maps the amK binary bits into the K symbols on a Galois field. Claim 4 specifies that the de-mapper de-maps the N non-binary encoded symbols into the amN binary bits on a Galois field. Claim 5 is directed to a method for controlling a space-time coding apparatus in a mobile communication system. The method includes mapping amK binary bits into K symbols, encoding the K symbols into N non-binary encoded symbols, de-mapping the N non-binary symbols into amN binary bits, and dividing the amN binary bits into N bit streams for transmission via m antennas. Claim 6 specifies that the method further includes mapping binary bits distributed separately to the m antennas into a modulation symbol based on a predetermined constellation before transmission. Claim 7 specifies that the mapping step in the method involves mapping the amK binary bits into the K symbols on a Galois field. Claim 8 specifies that the de-mapping step in the method involves de-mapping the N non-binary encoded symbols into the amN binary bits on a Galois field. | The invention relates to a space-time coding apparatus for mobile communication systems. It includes a de-mapper that converts non-binary symbols into binary bits, which are then transmitted through multiple antennas. A distributor is used to separate and distribute the binary bits to each antenna. The invention also includes a mapping and encoding process to convert binary bits into non-binary symbols. Claim 1 describes the overall apparatus, while Claim 2 adds signal mappers for modulation symbol mapping. Claims 3 and 4 specify the use of Galois fields for mapping and de-mapping. Additionally, the invention includes a method for controlling the space-time coding apparatus, which involves the mapping, encoding, de-mapping, and distribution of binary bits. In Claim 6, the method adds modulation symbol mapping before transmission. Claims 7 and 8 specify the use of Galois fields in the mapping and de-mapping steps. | 1. A space-time coding apparatus for mobile communication systems, comprising: a de-mapper for converting non-binary symbols into binary bits; a distributor for separately distributing the binary bits to each antenna; a mapping | The disclosed space-time coding apparatus in a mobile communication system includes m antennas and performs various functions. It includes a mapper that maps amK binary bits to K symbols based on a predetermined mapping rule. An encoder then encodes the K symbols into N non-binary encoded symbols using a predetermined code rate and coding scheme. A de-mapper in the apparatus then de-maps the N non-binary encoded symbols back into amN binary bits, according to a de-mapping rule corresponding to the mapping rule. Finally, a distributor divides the amN binary bits into N bit streams and sequentially distributes them to the m antennas for transmission. In addition to the functions described above, the apparatus may also have m signal mappers. These mappers map the binary bits distributed by the distributor to a modulation symbol, based on a predetermined constellation, before transmitting the modulation symbol via the corresponding antenna. The mapper and de-mapper processes the binary bits and symbols on a Galois field. A method for controlling the space-time coding apparatus is also described. It includes the steps of mapping the binary bits to symbols, encoding the symbols into non-binary encoded symbols, de-mapping the encoded symbols back into binary bits, and distributing the binary bits to the antennas for transmission. The method may also include the step of mapping the binary bits separately to the antennas into modulation symbols before transmission. The mapping and de-mapping steps are performed on a Galois field.
The invention relates to a method of deactivating the touch screen lock in a portable electronic device comprising a touch screen and means for locking the touch screen. The method comprises detecting touches on predetermined contact areas on the touch screen in a given order during touch screen lock and deactivating the touch screen lock once said touches on said predetermined contact areas are detected. The invention also relates to a portable electronic device comprising a touch screen and means for locking the touch screen. The device comprises means for detecting touches on predetermined contact areas on the touch screen in a given order during touch screen lock and deactivating the touch screen lock once said touches on said predetermined contact areas are detected. | 1. A method of deactivating a touch screen lock in a portable electronic device comprising a touch screen and means for locking the touch screen, the method comprising: specifying, in user profiles, contact areas based on whose touching the touch screen lock is deactivated; detecting touches on the predetermined contact areas on the touch screen in a given order during touch screen lock; and deactivating the touch screen lock once said touches on the predetermined contact areas are detected. 2. A method as claimed in claim 1, the method further comprising reducing the size of the predetermined contact areas when a touch on a predetermined contact area fails. 3. A method as claimed in claim 2, the method comprising reducing the size of the predetermined contact areas by at least 25 percent. 4. A method as claimed in claim 1, the method further comprising detecting a touch on a predetermined reset area on the touch screen during touch screen lock, and entering touch screen lock deactivation state based on the touch on the reset area. 5. A method as claimed in claim 4, the method comprising exiting the touch screen lock deactivation state when the touch on the predetermined contact area fails. 6. A method as claimed in claim 4, the method comprising exiting the touch screen lock deactivation state when no touch on the contact area on the touch screen is detected within a predetermined period of time. 7. A method as claimed in claim 1, the method further comprising detecting a touch on the reset area after a touch on the predetermined contact areas. 8. A method as claimed in claim 7, the method comprising accepting the deactivation of the touch screen lock based on the detection of a touch on the predetermined contact areas and a touch on the reset area. 9. A method as claimed in claim 1, the method further comprising detecting a touch on the predetermined contact areas of the touch screen when the touch on the contact area continues for a predetermined period of time. 10. A method as claimed in claim 1, the method further comprising entering the device lock state when the touch on the contact areas occurs in a non-predetermined manner a predetermined number of times in succession. 11. A method as claimed in claim 1, the method further comprising issuing a signal when a touch on a predetermined contact area is detected. 12. A method as claimed in claim 11, wherein said signal is a sound, light or vibration signal. 13. A method as claimed in claim 1, the method further comprising deactivating the touch screen lock when a touch on said predetermined contact areas is detected during predetermined timeslots. 14. A method as claimed in claim 13, the method comprising playing a predetermined sound during the touch screen lock to facilitate remembering the predetermined timeslots. 15. A method as claimed in claim 1, the method further comprising displaying one or more predetermined background images, animations or multimedia presentations on the touch screen during touch screen lock in order to facilitate remembering the predetermined contact areas. 16. A method as claimed in claim 1, wherein the contact areas defined in the user profile for deactivating the touch screen lock are different in different user profiles. 17. A portable electronic device comprising: a touch screen; and a control unit configured to specify, in user profiles, contact areas based on whose touching a touch screen lock is deactivated, detect touches on the predetermined contact areas on the touch screen in a given order during touch screen lock; and deactivate the touch screen lock once said touches on the predetermined contact areas are detected. 18. A device as claimed in claim 17, wherein the device comprises means for reducing the size of the predetermined contact areas when a touch on a predetermined contact area fails. 19. A device as claimed in claim 18, wherein the device comprises means for reducing the size of the predetermined contact areas by at least 25 percent. 20. A device as claimed in claim 17, wherein the device comprises means for detecting a touch on a predetermined reset area on the touch screen during touch screen lock, and entering a touch screen lock deactivation state based on the touch on the reset area. 21. A device as claimed in claim 20, wherein the device comprises means for exiting the touch screen lock deactivation state when a touch on the predetermined contact area fails. 22. A device as claimed in claim 20, wherein the device comprises means for exiting the touch screen lock deactivation state when no touch on the contact area on the touch screen is detected within a predetermined period of time after a touch on the reset area. 23. A device as claimed in claim 17, wherein the device comprises means for detecting a touch on the reset area after a touch on the predetermined contact areas. 24. A device as claimed in claim 23, wherein the device comprises means for accepting the deactivation of the touch screen lock based on a touch on the predetermined contact areas and a touch on the reset area. 25. A device as claimed in claim 17, wherein in the device comprises means for detecting a touch on the predetermined contact areas of the touch screen when the touch on the contact area continues for a predetermined period of time. 26. A device as claimed in claim 17, wherein the device comprises means for entering a terminal lock state when a touch on the contact areas occurs in a non-predetermined maimer a predetermined number of times in succession. 27. A device as claimed in claim 17, wherein the device comprises means for issuing a signal when a touch on a predetermined contact area is detected. 28. A device as claimed in claim 27, wherein said signal is a sound, light or vibration signal. 29. A device as claimed in claim 17, wherein the device comprises means for deactivating the touch screen lock when touches on said predetermined contact areas are detected during predetermined timeslots. 30. A device as claimed in claim 29, wherein the device comprises means for playing a predetermined sound during the touch screen lock to facilitate remembering the predetermined timeslots. 31. A device as claimed in claim 17, wherein the device comprises means for displaying one or more predetermined background images, animations or multimedia presentations on the touch screen during touch screen lock in order to facilitate remembering the predetermined contact areas. 32. A device as claimed in claim 17, wherein the contact areas defined in the user profile for deactivating the touch screen lock are different in different user profiles. | This invention describes a method and device for deactivating the touch screen lock on a portable electronic device. The method involves detecting touches on specific areas of the touch screen in a particular order, and once these touches are detected, the touch screen lock is deactivated. The device itself includes the necessary components for detecting these touches and unlocking the touch screen. | This patent claims a method and a portable electronic device for deactivating a touch screen lock. The method involves specifying contact areas in user profiles that, when touched in a given order, will deactivate the touch screen lock. The device detects touches on the predetermined contact areas and deactivates the lock once the touches are detected. Additional claims include reducing the size of the contact areas if a touch fails, detecting a touch on a reset area to enter a deactivation state, exiting the deactivation state if a touch on the contact area fails or if no touch is detected within a certain time period, and accepting deactivation based on a touch on both the contact areas and the reset area. Other claims involve detecting a touch on the contact areas for a certain duration, entering a terminal lock state if the touches occur in a non-predetermined manner a certain number of times, issuing a signal when a touch on a contact area is detected, deactivating the lock during predetermined timeslots, and displaying background images or multimedia to facilitate remembering the contact areas. The device also allows for different contact areas to be defined in different user profiles. | This invention presents a method and device for disabling the touch screen lock on a portable electronic device. By touching specific areas on the screen in a specific sequence, the lock can be deactivated. The device includes components to detect these touches and unlock the screen. The patent also claims the ability to adjust the size of the touch areas if a touch fails, detect a reset touch to enter a deactivation state, and exit the deactivation state if a touch fails or no touch is detected within a certain time frame. Additional claims include accepting deactivation based on touches in both the contact areas and reset area, detecting touch duration, entering a terminal lock state if touches are done in a non-predetermined manner, issuing signals upon touch detection, deactivating the lock during specific timeslots, and displaying background images or multimedia to aid in remembering the touch areas. Multiple user profiles may also define different contact areas. |  | This invention relates to a method and a device for deactivating the touch screen lock in a portable electronic device. The method involves specifying contact areas in user profiles that, when touched in a predetermined order, will deactivate the touch screen lock. The device includes a touch screen and a control unit that detects touches on the predetermined contact areas in the specified order and deactivates the lock once all designated touches have been detected. The method also includes features such as reducing the size of contact areas if a touch fails, detecting touches on a reset area to enter a deactivation state, exiting the deactivation state if a touch fails or no touch is detected within a certain time period, and accepting the deactivation based on both contact area touches and a reset area touch. Other features include detecting prolonged touches on contact areas, entering a lock state if non-predetermined touches occur a certain number of times in succession, issuing signals when a touch is detected, deactivating the lock during specific time slots, playing sounds to help remember these time slots, and displaying background images or animations to aid in remembering the contact areas. The contact areas can differ in different user profiles.
A terrestrial digital video broadcasting (DVB-T) network is used to transmit IP datagrams to receiving devices using multiprotocol encapsulation (MPE). MPE datagram sections and forward error correction (FEC) datagram sections are transmitted in separate time-sliced bursts using transport stream packets with different packet identifiers (PIDs). | 1. A method comprising: providing data for transmission; providing forward error correction data for said data; forming a first set of bursts comprising transmission data; and forming a second set of bursts comprising forward error correction data. 2. A method according to claim 1, comprising: transmitting said first set of bursts via a first channel, and transmitting said second set of bursts via a second, different channel. 3. A method according to claim 1, comprising: providing a first parameter for indicating a timing offset between a first, earlier burst comprising at least some of said transmission data and a second, later burst comprising further transmission data; providing a second parameter for indicating a timing offset between a third, earlier burst comprising at least some of said forward error correction data and a fourth, later burst comprising further forward error correction data; forming said first burst including said first timing parameter and forming said third burst including said second timing parameter. 4. A method according to claim 3, wherein: said at least some of said transmission data comprises some of said transmission data; and said further transmission data comprises some more of said transmission data. 5. A method according to claim 3, wherein: said at least some of said transmission data comprises all of said transmission data; and said further transmission data comprises additionally provided transmission data. 6. A method according to claim 3, comprising: said at least some of said forward error correction data comprises some of said forward error correction data; and said further forward error correction data comprises some more of said forward error correction data. 7. A method according to claim 3, comprising: said at least some of said forward error correction data comprises all of said forward error correction data; and said further forward error correction data comprises some additionally provided forward error correction data. 8. A method according to claim 3, comprising: dividing said first burst between a first set of packets; identifying each of said first set of packets with a first identity; dividing said third burst between a second set of packets; and identifying each of said second set of packets with a second identity. 9. A method according to claim 8, wherein said first and second identities are the same. 10. A method according to claim 3, comprising: dividing said second burst between a third set of packets; wherein providing said first timing parameter comprises: specifying a time until a start of a first one of said third set of packets. 11. A method according to claim 3, comprising: dividing said fourth burst between a fourth set of packets; wherein providing said second timing parameter comprises: specifying a time until a start of a first one of said fourth set of packets. 12. A method according to claim 3, comprising: preparing service information; and including said second identify in said service information. 13. A method according to claim 12, comprising: including said second identity in a descriptor; and including said descriptor in a table forming part of said service information. 14. A method according to claim 3, wherein said transmission data comprises a plurality of data packets, and said method comprises: placing at least some of data packets in respective ones of a first set of sections. 15. A method according to claim 14, comprising: including said first timing parameter in at least one of said first set of sections. 16. A method according to claim 14, comprising: calculating a timing parameter for each section based on said first timing parameter and including a respective timing parameter in each of said first set of sections. 17. A method according to claim 3, wherein said forward error correction data comprises a plurality of data packets, and said method comprises: placing at least some of data packets in respective ones of a second set of sections. 18. A method according to claim 17, comprising: including said second timing parameter in at least one of said second set of sections. 19. A method according to claim 17, comprising: calculating a timing parameter for each section based on said second timing parameter and including a respective timing parameter in each one of said second set of sections. 20. A method according to claim 1, comprising: providing a first parameter for identifying a burst comprising at least some of said transmission data; providing a second parameter for identifying at least one burst comprising forward error correction associated with said at least some of said transmission data; forming a first burst including said first identifying parameter and forming a second burst including said second identifying parameter. 21. A method according to claim 1, comprising: labeling at least one burst of said first set of bursts with an identifier; and labeling at least one burst of said second set of bursts with a corresponding identifier. 22. A method according to claim 1, wherein transmitting data is internet protocol datacasting over a digital broadcasting network. 23. A computer readable medium storing a computer program comprising computer program instructions for causing processor to provide data for transmission: to provide forward error correction data for said data: to form a first set of bursts comprising transmission data: and to form a second set of bursts comprising forward error correction data. 24. A system comprising: providing data for transmission; providing forward error correction forward error correction data for said data; forming a first set of bursts comprising transmission data; and forming a second set of bursts comprising forward error correction data. 25. Apparatus, comprising a processor configured: to provide data for transmission; to provide forward error correction data for said data; to form a first set of bursts comprising transmission data; and to form a second set of bursts comprising forward error correction data. 26. Apparatus, comprising: an input for providing data for transmission; a processor for providing forward error correction data for said data; a processor for forming a first set of bursts comprising transmission data and a processor for forming a second set of bursts comprising forward error correction data. 27. Apparatus, comprising a processor configured: to receive a first set of bursts comprising transmission data and to receive a second set of bursts comprising forward error correction data for said transmission data. | A terrestrial digital video broadcasting (DVB-T) network is employed to send IP datagrams to receiving devices through multiprotocol encapsulation (MPE). This involves transmitting MPE datagram sections and forward error correction (FEC) datagram sections in distinct time-sliced bursts. These bursts utilize transport stream packets with different packet identifiers (PIDs). | Claim 1 describes a method that includes providing data for transmission and providing forward error correction data for the transmission data. The method also involves forming a first set of bursts comprising the transmission data and forming a second set of bursts comprising the forward error correction data. Claim 2 is dependent on claim 1 and describes a method that includes transmitting the first set of bursts via a first channel and transmitting the second set of bursts via a second, different channel. Claim 3 is dependent on claim 1 and describes a method that includes providing a first parameter indicating a timing offset between an earlier burst comprising at least some of the transmission data and a later burst comprising further transmission data. The method also involves providing a second parameter indicating a timing offset between an earlier burst comprising at least some of the forward error correction data and a later burst comprising further forward error correction data. The first burst is formed including the first timing parameter, and the third burst is formed including the second timing parameter. Claims 4-7 are dependent on claim 3 and describe different variations in the composition of the transmission data and forward error correction data. Claim 8 is dependent on claim 3 and describes a method that involves dividing the first burst between a first set of packets and identifying each packet in the set with a first identity. Similarly, the third burst is divided between a second set of packets, and each packet in the second set is identified with a second identity. Claims 9-13 are dependent on claim 8 and describe various aspects of the first and second identities and their inclusion in service information. Claims 14-19 are dependent on claim 3 and describe different variations in how the transmission data and forward error correction data are organized into sections, including the inclusion of timing parameters. Claim 20 is dependent on claim 1 and describes a method that involves providing a first parameter for identifying a burst comprising at least some of the transmission data and providing a second parameter for identifying at least one burst comprising forward error correction associated with the transmission data. The first burst is formed including the first identifying parameter, and the second burst is formed including the second identifying parameter. Claim 21 is dependent on claim 1 and describes a method that involves labeling at least one burst of the first set of bursts with an identifier and labeling at least one burst of the second set of bursts with a corresponding identifier. Claims 22-23 describe the use of the method in an internet protocol datacasting over a digital broadcasting network scenario. Claims 24-26 describe a system or apparatus that includes components for carrying out the method described in claim 1. Claim 27 describes an apparatus that includes a processor for receiving the first set of bursts comprising transmission data and for receiving the second set of bursts comprising forward error correction data for the transmission data. | The patent application describes a method for transmitting data and forward error correction (FEC) data through a terrestrial digital video broadcasting network using multiprotocol encapsulation (MPE). The method involves dividing the data and FEC data into distinct time-sliced bursts and transmitting them through different channels. It also includes providing timing offsets between bursts and using different identifiers for each burst. The patent application also covers variations in the composition and organization of the data and FEC data sections. The method can be used in an internet protocol datacasting scenario and is implemented in a system or apparatus with specific components. An apparatus with a processor is also described for receiving the transmitted bursts. | The patent also covers the combination of various terrestrial, wireless, and broadband network technologies. The invention disclosed by the patent provides a more efficient way of transferring data and error correction data through a terrestrial digital video broadcasting network. It does this by allowing | This patent describes a method and system for transmitting data over a terrestrial digital video broadcasting network using multiprotocol encapsulation and forward error correction. The method involves dividing the data into two sets of bursts - one for transmission data and the other for forward error correction data. These bursts are transmitted separately using different channels. The method also includes parameters for timing offsets between the bursts and the identification of the bursts using different identities. The patent further describes the inclusion of timing parameters and identifiers in the service information and the division of data packets into sections. The computer program and apparatus for implementing the method are also disclosed.
A method of estimating per-flow traffic in a network of nodes interconnected by links splits the incoming traffic stream to a node into a number of parallel sub-streams by flow assignment using a hash function. Since each flow in the incoming traffic stream constitutes a larger fraction of the traffic in its sub-stream, the probability of obtaining two-runs increases. The number of two-runs per flow is then employed to generate an estimate of the traffic of the flow. | 1. A method of generating proportions of traffic for flows in a network node, the method comprising the steps of: (a) determining, based on a hashing function, to which sub-stream a packet of a flow of an input packet stream the packet belongs to; (b) updating, for each flow, i) a total sample count, ii) a sub-stream sample count for each sample stream, and iii) a sampling interval; (c) measuring a number of runs for each flow, each run being a predetermined plurality of consecutive samples belonging to the same flow; (d) testing whether the sampling interval satisfies a predefined accuracy level; (e) generating, if the sampling interval satisfies a predefined accuracy level, a proportion of flow in the input packet stream for each flow based on the corresponding number of runs; and (f) using the generated proportion of flow to monitor the network node. 2. The invention of claim 1, further comprising the step of generating a variance for each proportion of flow. 3. The invention of claim 2, wherein the step of generating the variance generates the variance (f) for each proportion p(f) of each flow f as: ( f ) = r [ h ( f ) ] ( 1 - p ( f ) ) ( 1 + p ( f ) ) ( 1 + 3 p ( f ) + p 2 ( f ) ) T [ h ( f ) ] ( 2 + p ( f ) ) 2 , where r[h(f)] is the ratio of T[h(f)] to the sample interval, h() is the hashing function, and T[h(f)] is the sub-stream sample count for the h(f)th sub-stream. 4. The invention of claim 1, further comprising the step of generating a confidence interval for each flow. 5. The invention of claim 1, wherein step (c) generates each proportion p(f) of each flow from the corresponding number of runs N2(f) as p ( f ) = r [ h ( f ) ] 2 ( N 2 ( f ) T [ h ( f ) ] + 4 N 2 ( f ) T [ h ( f ) ] + ( N 2 ( f ) T [ h ( f ) ] ) 2 ) , where r[h(f)] is the ratio of T[h(f)] to the sample interval, h() is the hashing function, N2(f) is the number of runs for flow f, and T[h(f)] is the sub-stream sample count for the h(f) th sub-stream. 6. The invention of claim 1, wherein, for step (b) the number of runs is a number of N-runs, where N is a positive integer greater than 1. 7. The invention of claim 6, wherein N is 2. 8. The invention of claim 1, wherein step (b) updates the sample interval each time a flow is hashed to a sub-stream h(f), where h() is the hashing function. 9. The invention of claim 8, wherein step (d) tests the sample interval based on: T R T max T , where TR is a rate method sampling interval for the given accuracy level, T is the total number of samples, and Tmax is the sample interval. 10. The invention of claim 1, wherein the method is implemented in a processor of a network controller coupled to the two or more nodes. 11. A network of interconnected nodes having at least one node comprising a processor generating proportions of traffic for flows in a network node, the processor comprising: a first processing module adapted to determine, based on a hashing function, to which sub-stream a packet of a flow of an input packet stream the packet belongs to; a second processing module adapted to update, for each flow, i) a total sample count, ii) a sub-stream sample count for each sample stream, and iii) a sampling interval; a third processing module adapted to measure a number of runs for each flow, each run being a predetermined plurality of consecutive samples belonging to the same flow; a fourth processing module adapted to testing whether the sampling interval satisfies a predefined accuracy level; and a fifth processing module adapted to generating, if the sampling interval satisfies a predefined accuracy level, a proportion of flow in the input packet stream for each flow based on the corresponding number of runs. 12. A computer-readable medium having stored thereon a plurality of instructions, the plurality of instructions including instructions which, when executed by a processor, cause the processor to implement a method for generating proportions of traffic for flows in a network node, the method comprising the steps of: (a) determining, based on a hashing function, to which sub-stream a packet of a flow of an input packet stream the packet belongs to; (b) updating, for each flow, i) a total sample count, ii) a sub-stream sample count for each sample stream, and iii) a sampling interval; (c) measuring a number of runs for each flow, each run being a predetermined plurality of consecutive samples belonging to the same flow; (d) testing whether the sampling interval satisfies a predefined accuracy level; and (e) generating, if the sampling interval satisfies a predefined accuracy level, a proportion of flow in the input packet stream for each flow based on the corresponding number of runs. | This method proposes a way to estimate per-flow traffic in a network by splitting the incoming traffic into sub-streams based on a hash function. By doing this, each flow in the incoming traffic stream becomes a larger fraction of its respective sub-stream. This increases the likelihood of obtaining two-runs, which are then used to estimate the traffic of the flow. | Claim 1: A method for generating proportions of traffic for flows in a network node by determining the sub-stream to which a packet belongs, updating sample counts and sampling intervals, measuring the number of runs for each flow, testing for predefined accuracy level, and generating proportions of flow based on the number of runs. Claim 2: The method of claim 1 further includes generating variances for each proportion of flow. Claim 3: The method of claim 2 further includes generating the variance for each flow based on the total sample count, sub-stream sample count, sampling interval, and a hashing function. Claim 4: The method of claim 1 further includes generating confidence intervals for each flow. Claim 5: The method of claim 1 where the proportions of flow are generated based on the number of runs and sub-stream sample count for each flow. Claim 6: The method of claim 1 where the number of runs is a predetermined positive integer greater than 1. Claim 7: The method of claim 6 where the number of runs is 2. Claim 8: The method of claim 1 where the sample interval is updated each time a flow is hashed to a sub-stream. Claim 9: The method of claim 8 where the sample interval is tested based on the total number of samples. Claim 10: The method of claim 1 is implemented in a processor of a network controller. Claim 11: A network node with a processor that generates proportions of traffic for flows by determining sub-streams, updating sample counts and sampling intervals, measuring runs, testing for accuracy levels, and generating proportions of flow. Claim 12: A computer-readable medium with instructions that, when executed by a processor, implement a method for generating proportions of traffic for flows, including determining sub-streams, updating sample counts and sampling intervals, measuring runs, testing for accuracy levels, and generating proportions of flow. | This proposed method aims to estimate per-flow traffic in a network by using a hash function to split incoming traffic into sub-streams. Each flow in the traffic stream becomes a larger fraction of its respective sub-stream, increasing the likelihood of obtaining two-runs. These two-runs are then used to estimate the traffic of the flow. The method includes generating proportions of traffic, variances, and confidence intervals for each flow. It can be implemented in a network controller processor and is described in a computer-readable medium with executable instructions. | This proposed method has several advantages. For instance, it improves the accuracy of per-flow traffic estimates by creating sub-streams for each flow. It also decreases the number of two-runs required by taking into account the variance of the | The invention described is a method of estimating per-flow traffic in a network of nodes interconnected by links. The method involves splitting the incoming traffic stream to a node into a number of parallel sub-streams using a hash function for flow assignment. Each flow in the incoming traffic stream constitutes a larger fraction of the traffic in its corresponding sub-stream, which increases the probability of obtaining two-runs. The number of two-runs per flow is then used to generate an estimate of the traffic for that flow. The method includes several steps: 1. Determining the sub-stream to which a packet belongs based on a hashing function. 2. Updating sample counts and sampling intervals for each flow. 3. Measuring the number of runs (consecutive samples belonging to the same flow) for each flow. 4. Testing whether the sampling interval satisfies a predefined accuracy level. 5. Generating proportions of flow in the input packet stream for each flow based on the number of runs. 6. Using the generated proportions to monitor the network node. The invention can also include generating a variance and confidence interval for each flow. The sample interval is updated each time a flow is hashed to a sub-stream, and the accuracy level of the sampling interval is tested based on the total number of samples and the maximum sample interval. The method can be implemented in a network controller processor. In summary, the invention presents a method for estimating per-flow traffic in a network by splitting the traffic stream into sub-streams and using the number of two-runs per flow to generate estimates of flow traffic.
A method and apparatus are disclosed for controlling a buffer in a digital audio broadcasting (DAB) communication system. The decoder buffer level limits are specified in terms of a maximum number of encoded frames (or duration). The transmitter can predict the number of encoded frames, Fpred, in the decoder buffer and transmit the value, Fpred, to the receiver with the audio data. If the transmitter determines that the decoder buffer level is becoming too high, the frames being generated by the encoder are too small and additional bits are allocated to each frame for each of the N programs. Likewise, if the transmitter determines that the decoder buffer level is becoming too low, the frames being generated by the encoder are too big and fewer bits are allocated to each frame for each of the N programs. The transmitted predicted buffer level, Fpred, can also be employed to (i) determine when the decoder should commence decoding frames; and (ii) synchronize the transmitter and the receiver. The receiver fills the decoder buffer until Fpred frames are received before commencing decoding frames when the decoder first starts up or possibly when a new audio program is selected. The transmitter and receiver clocks may be synchronized by adjusting the clock at the receiver by using a feedback loop that compares the actual level of the decoder buffer to the predicted value, Fpred, received from the transmitter (a higher number of encoded frames in the buffer indicates that the clock of the receiver is too slow and should be increased, and a lower number of encoded frames in the buffer indicates that the clock of the receiver is too fast and needs to be slowed down). | 1. A method for controlling a buffer level in a communication system, said method comprising the steps of: computing a predicted number of encoded frames in said buffer, wherein said step of computing said predicted number of encoded frames considers a respective data rate of an encoder and a decoder and a channel bit rate of said communication system; and ensuring said predicted number of encoded frames does not exceed a maximum number of encoded frames. 2. The method of claim 1, wherein said communication system is a digital audio broadcasting (DAB) system. 3. The method of claim 1, wherein said communication system employs perceptual audio coding. 4. The method of claim 1, wherein said communication system is a multiple channel communication system and wherein said method further comprises the step of maintaining an approximately equal frame rate for each of said channels. 5. The method of claim 1, wherein step of computing said predicted number of encoded frames predicts said number of encoded frames in a decoder buffer. 6. The method of claim 1, wherein said step of computing said predicted number of encoded frames is performed by a rate controller and wherein said buffer is a decoder buffer. 7. The method of claim 1, wherein said predicted number of frames is computed as follows: F pred =F dec 0 (F enc F enc 0 ) Where Fdec 0 is a desired decoder buffer level, Fenc is a number of frames in an encoder buffer and Fenc 0 is a desired encoder buffer level. 8. The method of claim 1, further comprising the step of receiving an indication of a number of frames in an encoder buffer and wherein step of computing said predicted number of encoded frames predicts said number of encoded frames in a decoder buffer based on said number of frames in an encoder buffer. 9. The method of claim 1, wherein said ensuring step further comprises the step of allocating an additional number of bits to each frame if said buffer level becomes too high. 10. The method of claim 1, wherein said ensuring step further comprises the step of transmitting waste bits if said buffer level becomes too high. 11. The method of claim 1, wherein said ensuring step further comprises the step of allocating a fewer number of bits to each frame if said buffer level becomes too low. 12. The method of claim 1, wherein said ensuring step further comprises the step of transmitting empty packets if said buffer level becomes too low. 13. A method for controlling a buffer in a communication system, said method comprising the steps of: computing a predicted number of encoded frames in said buffer, wherein said step of computing said predicted number of encoded frames considers a respective data rate of an encoder and a decoder and a channel bit rate of said communication system; and transmitting said predicted number of encoded frames to a receiver. 14. The method of claim 13, wherein said communication system is a digital audio broadcasting (DAB) system. 15. The method of claim 13, wherein step of computing said predicted number of encoded frames predicts said number of encoded frames in a decoder buffer. 16. The method of claim 13, wherein said step of computing said predicted number of encoded frames is performed by a rate controller and wherein said buffer is a decoder buffer. 17. The method of claim 13, wherein said transmitting step further comprises the step of quantizing said predicted number of encoded frames before transmission to a receiver. 18. A method for controlling a buffer in a communication system, said method comprising the steps of: receiving a predicted number of encoded frames, wherein said predicted number of encoded frames indicates a number of encoded frames in a decoder buffer; and using said predicted number of encoded frames to determine when to commence a decoding of said frames. 19. The method of claim 18, further comprising the step of determining when to decode said frames after a decoder is first started using said predicted number of encoded frames. 20. The method of claim 18, further comprising the step of determining when to decode said frames after a new program is selected using said predicted number of encoded frames. 21. The method of claim 18, wherein said communication system is a digital audio broadcasting (DAB) system. 22. The method of claim 18, wherein said predicted number of encoded frames considers a respective data rate of an encoder and decoder and a channel bit rate of said communication system. 23. The method of claim 18, wherein said predicted number of encoded frames is determined by an encoder and wherein said buffer is a decoder buffer. 24. A system for controlling a buffer level in a communication system, comprising: a memory that stores computer-readable code; and a processor operatively coupled to said memory, said processor configured to implement said computer-readable code, said computer-readable code configured to: compute a predicted number of encoded frames in said buffer by considering a respective data rate of an encoder and a decoder and a channel bit rate of said communication system; and ensure said predicted number of encoded frames does not exceed a maximum number of encoded frames. 25. The system of claim 24, wherein said processor is further configured to transmit said predicted number of encoded frames to a receiver. 26. A system for controlling a buffer level in a communication system, comprising: a buffer for storing frames of encoded data; and means for computing a predicted number of encoded frames in said buffer by considering a respective data rate of an encoder and a decoder and a channel bit rate of said communication system; and means for ensuring said predicted number of encoded frames does not exceed a maximum number of encoded frames. | The invention relates to controlling a buffer in a digital audio broadcasting (DAB) system. The method involves specifying decoder buffer level limits in terms of encoded frames or duration, and transmitting the predicted buffer level from the transmitter to the receiver along with the audio data. If the buffer level becomes too high, additional bits are allocated to each frame, and if it becomes too low, fewer bits are allocated. The predicted buffer level is also used to determine when decoding should start and to synchronize the transmitter and receiver. Clock synchronization is achieved by comparing the actual buffer level to the predicted value and adjusting the receiver's clock accordingly. | Claim 1: A method for controlling a buffer level in a communication system by computing a predicted number of encoded frames in the buffer and ensuring the predicted number does not exceed a maximum number of encoded frames. Claim 2: The method of claim 1, wherein the communication system is a digital audio broadcasting (DAB) system. Claim 3: The method of claim 1, wherein the communication system employs perceptual audio coding. Claim 4: The method of claim 1, wherein the communication system is a multiple channel communication system, and the method further comprises maintaining an approximately equal frame rate for each of the channels. Claim 5: The method of claim 1, wherein the predicted number of frames is computed in the decoder buffer. Claim 6: The method of claim 1, wherein the predicted number of frames is computed by a rate controller and the buffer is a decoder buffer. Claim 7: The method of claim 1, wherein the predicted number of frames is computed according to the formula Fpred = Fdec0 * (Fenc / Fenc0), where Fdec0 is a desired decoder buffer level, Fenc is the number of frames in an encoder buffer, and Fenc0 is a desired encoder buffer level. Claim 8: The method of claim 1, further comprising receiving an indication of the number of frames in an encoder buffer and computing the predicted number of encoded frames based on this indication. Claim 9: The method of claim 1, wherein additional bits are allocated to each frame if the buffer level becomes too high. Claim 10: The method of claim 1, waste bits are transmitted if the buffer level becomes too high. Claim 11: The method of claim 1, fewer bits are allocated to each frame if the buffer level becomes too low. Claim 12: The method of claim 1, empty packets are transmitted if the buffer level becomes too low. Claim 13: A method for controlling a buffer in a communication system by computing a predicted number of encoded frames in the buffer and transmitting the predicted number to a receiver. Claim 14: The method of claim 13, wherein the communication system is a digital audio broadcasting (DAB) system. Claim 15: The method of claim 13, wherein the predicted number of frames is computed in the decoder buffer. Claim 16: The method of claim 13, wherein the predicted number of frames is computed by a rate controller and the buffer is a decoder buffer. Claim 17: The method of claim 13, where the predicted number of frames is quantized before transmission to the receiver. Claim 18: A method for controlling a buffer in a communication system by receiving a predicted number of encoded frames indicating the number of frames in a decoder buffer and using the predicted number to determine when to commence decoding the frames. Claim 19: The method of claim 18, further comprising determining when to decode frames after a decoder is first started using the predicted number of encoded frames. Claim 20: The method of claim 18, further comprising determining when to decode frames after a new program is selected using the predicted number of encoded frames. Claim 21: The method of claim 18, wherein the communication system is a digital audio broadcasting (DAB) system. Claim 22: The method of claim 18, wherein the predicted number of encoded frames considers the respective data rate of an encoder and decoder and the channel bit rate of the communication system. Claim 23: The method of claim 18, wherein the predicted number of encoded frames is determined by an encoder and the buffer is a decoder buffer. Claim 24: A system for controlling a buffer level in a communication system, comprising a memory that stores computer-readable code and a processor configured to implement the code, wherein the code computes a predicted number of encoded frames in the buffer and ensures that the predicted number does not exceed a maximum number of encoded frames. Claim 25: The system of claim 24, wherein the processor is further configured to transmit the predicted number of encoded frames to a receiver. Claim 26: A system for controlling a buffer level in a communication system, comprising a buffer for storing frames of encoded data, means for computing a predicted number of encoded frames in the buffer, and means for ensuring that the predicted number does not exceed a maximum number of encoded frames. | This invention relates to controlling a buffer in a digital audio broadcasting system. The method involves computing a predicted number of encoded frames in the buffer and transmitting this information to a receiver. The predicted buffer level is used to allocate additional or fewer bits to each frame based on the buffer level. Clock synchronization is achieved by comparing the actual buffer level to the predicted value. The system includes a memory and processor for implementing the method. | The method involves computing a predicted number of encoded frames in the buffer, such as through a linear least squares or exponentially weighted moving average algorithm, and transmitting this information in the form of a Maintenance Signalling Message to a receiver. The receiver uses | A method and apparatus are disclosed for controlling a buffer in a digital audio broadcasting (DAB) system. The method involves computing a predicted number of encoded frames in the buffer based on the data rate of the encoder and decoder, as well as the channel bit rate of the communication system. The predicted number of encoded frames is then ensured not to exceed a maximum number of frames. This can be achieved by adjusting the allocation of bits to each frame or transmitting waste bits if the buffer level becomes too high, and by allocating fewer bits to each frame or transmitting empty packets if the buffer level becomes too low. The predicted number of encoded frames can also be transmitted to the receiver, which can use it to determine when to commence decoding frames. The method can be used in a multiple channel communication system and to maintain an equal frame rate for each channel. Additionally, the transmitter and receiver clocks can be synchronized by comparing the actual level of the decoder buffer to the predicted value and adjusting the receiver clock accordingly.
A method and a device used for displaying wideband information to a user has a return channel made through a cellular mobile terminal providing interactivity. The device (10) has a first antenna (12) and a second antenna (20), a receiver (14, 16) that is coupled to the first antenna and a transmitter (24) that is coupled to the second antenna. The method includes, prior to receiving information in a symbol-wise manner with the receiver in a first band of radio frequencies, generating a notification of reception with the receiver by asserting a DVB_RX_ON signal (16A) and, in response to the notification, requesting a change of transmitter transmission frequencies from a second band of radio frequencies to a third band of radio frequencies that is predetermined to avoid interference with the reception of the information in the first band of radio frequencies. | 1. A method comprising: generating a notification of reception of information by a receiver of a device, the reception occurring in a first band of radio frequencies; and in response to the generated notification, determining whether a transmitter of the device is operating in a second band of radio frequencies or in a third band of radio frequencies, and for the case where it is determined that the transmitter is operating in the second band of radio frequencies, requesting a change of transmitter transmission frequencies from the second band of radio frequencies to the third band of radio frequencies that is predetermined to reduce interference with the reception of the information in the first band of radio frequencies as compared to the second band of radio frequencies. 2. The method as in claim 1, where the first band of radio frequencies comprises a digital video broadcast frequency band, and the second and third band of radio frequencies each comprises a cellular telephone frequency band. 3. The method as in claim 1, where the transmitter is a cellular mobile terminal transmitter, and where the request for a change is made by initiating a procedure with a cellular mobile terminal wireless network. 4. The method as in claim 1, where the first band of radio frequencies comprises 470-862MHz, the second band of radio frequencies comprises 880-915 MHz, and the third band of radio frequencies lies above 1700 MHz. 5. The method as in claim 1, where the first band of radio frequencies comprises a 470-862 MHz reception band, the second band of radio frequencies comprises a 880-915 MHz transmission band, and the third band of radio frequencies comprises a GSM 1800 MHz band. 6. The method as in claim 1, where the first band of radio frequencies comprises a 470-862 MHz reception band, the second band of radio frequencies comprises a 880-915 MHz transmission band, and the third band of radio frequencies comprises a European 3G band. 7. A device comprising a receiver and a transmitter, said receiver is configured to receive information in a first band of radio frequencies and comprising a first data processor configured to process the received information, said device further comprising a second data processor configured to control transmission from said transmitter in a different band of radio frequencies, said first data processor is further configured to generate a notification of reception by the receiver of information in the first band of radio frequencies and to determine, in response, whether the transmitter is operating in a second band of radio frequencies or in a third band of radio frequencies, and for the case where said second data processor determines that the transmitter is operating in the second band of radio frequencies, said second data processor is configured to cause the transmitter to transmit a request to change transmitter transmission frequencies from the second band of radio frequencies to the third band of radio frequencies that is predetermined to reduce interference with the reception of the information in the first band of radio frequencies as compared to the second band of radio frequencies. 8. The device as in claim 7, where the first band of radio frequencies comprises a digital video broadcast frequency band, and the second and third band of radio frequencies each comprises a cellular telephone frequency band. 9. The device as in claim 7, where the transmitter is a cellular mobile terminal transmitter, and the request for a change is made by initiating a procedure with a cellular mobile terminal wireless network. 10. The device as in claim 7, where the first band of radio frequencies comprises 470-862 MHz, and the third band of radio frequencies lies above 1700 MHz. 11. The device as in claim 7, where the first band of radio frequencies comprises a 470-862 MHz reception band, and the transmitter requests a change from an 880-915 MHz transmission band to the second band of radio frequencies that comprises the GSM 1800 MHz band. 12. The device as in claim 7, where the first band of radio frequencies comprises a 470-862 MHz reception band, and the transmitter requests a change from an 880-915 MHz transmission band to the second band of radio frequencies that comprises a European 3G band. 13. A portable device comprising a receiver operating in a digital television reception band, and also comprising a multi-band transmitter, said device further comprising at least one data processor configured to generate a notification of reception of information by the receiver, and, responsive to the notification and a determination that the multi-band transmitter is transmitting in a first wireless frequency band, to request a change of the multi-band transmitter transmission frequencies from the first wireless frequency band to a second wireless frequency band to reduce interference with the reception of the information in the digital television reception band as compared to the second band of radio frequencies. 14. The portable device as in claim 13, where the request for a change of transmitter transmission frequencies is made by initiating a procedure with a wireless network. 15. A The portable device as in claim 13, where the at least one data processor is further configured to generate the notification for an expected reception in the digital television reception band. 16. The portable device as in claim 13, where the digital television reception band comprises a 470-862 MHz reception band, and the first wireless frequency band comprises an 880-915 MHz transmission band and the second wireless frequency band comprises a GSM 1800 MHz band. 17. The portable device as in claim 13, where the digital television reception band comprises a 470-862 MHz band, and the first wireless frequency band comprises an 880-915 MHz transmission band and the second wireless frequency band comprises a European 3G band. 18. A device comprising: means for receiving; means for transmitting; means for generating a notification of reception of information by the receiving means, the reception occurring in a first band of radio frequencies; responsive to the generated notification, means for determining whether the transmitting means is operating in a second band of radio frequencies or in a third band of radio frequencies; and responsive to the means for determining, means for requesting, for the case where it is determined that the transmitting means is operating in the second band of radio frequencies, a change of the transmitting means transmission frequencies from the second band of radio frequencies to the third band of radio frequencies that is predetermined to reduce interference with the reception of the information in the first band of radio frequencies as compared to the second band of radio frequencies. 19. The device as in claim 18, where the first band of radio frequencies comprises a digital video broadcast frequency band, and the second and third band of radio frequencies each comprises a cellular telephone frequency band. 20. The device as in claim 18, where the means for generating a notification of reception by the receiving means generates the notification for an expected reception in the digital television reception band. 21. A device comprising an input for communicating with a receiver and comprising an output for communicating with a transmitter, said device comprising at least one data processor configured to determine reception by said receiver in a first band of radio frequencies, said at least one data processor is further configured to determine whether the transmitter is operating in a second band of radio frequencies, and in response to the transmitter operating in the second band of radio frequencies, to communicate a request to change transmitter transmission frequencies from the second band of radio frequencies to a third band of radio frequencies that is predetermined to reduce interference with the reception by the receiver in the first band of radio frequencies as compared to the second band of radio frequencies. 22. The device as in claim 21, where the first band of radio frequencies comprises a digital video broadcast frequency band, and said second and third band of radio frequencies each comprises a cellular telephone frequency band. 23. The device as in claim 21, where said at least one data processor determines reception by said receiver in said first band of radio frequencies for an expected reception in said first band of radio frequencies. 24. The device as in claim 21, where said receiver receives information in said first band of radio frequencies and said at least one data processor processes said information. 25. The method as in claim 21, where the device is a cellular mobile terminal. | This disclosure relates to a method and device for displaying wideband information to a user with interactivity. The device includes two antennas, a receiver connected to the first antenna, and a transmitter connected to the second antenna. The method involves generating a reception notification using the receiver before receiving information in a symbol-wise manner in a first frequency band. This notification triggers a request to change the transmitter's transmission frequencies from a second frequency band to a predetermined third frequency band, ensuring no interference with the reception of information in the first frequency band. | Claim 1 describes a method for managing radio frequency interference. The method includes generating a notification when information is received in a first band of radio frequencies. In response to the notification, the method determines whether a transmitter is operating in a second band of radio frequencies or a third band of radio frequencies. If the transmitter is operating in the second band, the method requests a change of transmitter transmission frequencies to the third band, which is predetermined to reduce interference with the reception of information in the first band of radio frequencies. Claim 2 specifies that the first band of radio frequencies is a digital video broadcast frequency band, and the second and third bands are cellular telephone frequency bands. Claim 3 states that the transmitter in claim 1 is a cellular mobile terminal transmitter, and the request for a change is made by initiating a procedure with a cellular mobile terminal wireless network. Claim 4 provides specific frequency ranges for the first, second, and third bands of radio frequencies. The first band is 470-862 MHz, the second band is 880-915 MHz, and the third band lies above 1700 MHz. Claim 5 describes a scenario where the first band of radio frequencies is a 470-862 MHz reception band, the second band is an 880-915 MHz transmission band, and the third band is the GSM 1800 MHz band. Claim 6 presents a similar scenario to claim 5, but the third band is referred to as the European 3G band. Claim 7 introduces a device with a receiver and a transmitter. The receiver operates in the first band of radio frequencies, and a first data processor processes the received information. The device also includes a second data processor that controls transmission from the transmitter in a different band of radio frequencies. The first data processor generates a notification of reception and determines whether the transmitter is operating in the second or third band. If the transmitter is in the second band, the second data processor causes the transmitter to transmit a request to change transmission frequencies to the third band to reduce interference with the reception in the first band of radio frequencies. Claim 8 reiterates that the first band of radio frequencies is a digital video broadcast frequency band, and the second and third bands are cellular telephone frequency bands. Claim 9 restates that the transmitter is a cellular mobile terminal transmitter, and the request for a change is made by initiating a procedure with a cellular mobile terminal wireless network. Claim 10 specifies that the first band of radio frequencies is 470-862 MHz, and the third band lies above 1700 MHz. Claim 11 presents a similar scenario to claim 7, where the first band of radio frequencies is a 470-862 MHz reception band and the second band is an 880-915 MHz transmission band. The transmitter requests a change to the second band, which is the GSM 1800 MHz band. Claim 12 presents a similar scenario to claim 7, where the first band of radio frequencies is a 470-862 MHz reception band and the second band is an 880-915 MHz transmission band. The transmitter requests a change to the second band, which is the European 3G band. Claim 13 describes a portable device with a receiver operating in a digital television reception band and a multi-band transmitter. The device includes at least one data processor that generates a notification of reception and, in response to the notification and a determination that the transmitter is in a first wireless frequency band, requests a change of the transmitter's transmission frequencies to a second wireless frequency band to reduce interference with the reception in the digital television reception band compared to the first band. Claim 14 specifies that the request for a change of transmitter transmission frequencies is made by initiating a procedure with a wireless network. Claim 15 states that the notification is generated for an expected reception in the digital television reception band. Claim 16 presents a specific example where the digital television reception band is 470-862 MHz, the first wireless frequency band is an 880-915 MHz transmission band, and the second wireless frequency band is the GSM 1800 MHz band. Claim 17 presents a similar example to claim 16, but the second wireless frequency band is referred to as the European 3G band. Claim 18 describes a device with means for receiving and means for transmitting. The device also includes means for generating a notification of reception, means for determining whether the transmitter is operating in a second or third band of radio frequencies, and means for requesting a change of transmission frequencies from the second band to the third band to reduce interference with the reception in the first band of radio frequencies compared to the second band. Claim 19 reiterates that the first band of radio frequencies is a digital video broadcast frequency band, and the second and third bands are cellular telephone frequency bands. Claim 20 states that the means for generating a notification of reception also generates the notification for an expected reception. Claim 21 presents a device with an input for communicating with a receiver and an output for communicating with a transmitter. The device includes at least one data processor that determines reception in the first band of radio frequencies, determines whether the transmitter is operating in the second band, and communicates a request to change transmission frequencies to the third band to reduce interference with the reception in the first band of radio frequencies compared to the second band. Claim 22 restates that the first band of radio frequencies is a digital video broadcast frequency band, and the second and third bands are cellular telephone frequency bands. Claim 23 states that the at least one data processor determines reception in the first band of radio frequencies for an expected reception. Claim 24 specifies that the receiver receives information in the first band of radio frequencies, and the at least one data processor processes that information. Claim 25 specifies that the device is a cellular mobile terminal. | The disclosed method and device pertain to displaying wideband information with interactivity. The device employs two antennas, a receiver connected to the first antenna, and a transmitter connected to the second antenna. The method involves generating a reception notification through the receiver to request a change in the transmitter's transmission frequencies from a second band to a predetermined third band. This ensures that there is no interference with the reception of information in the first band of frequencies. The disclosed claims provide further details and variations of this method and device, including specific frequency ranges and scenarios involving digital television and cellular telephone frequency bands. |  | A method and device are described for displaying wideband information using a cellular mobile terminal for interactivity. The device includes a receiver and a transmitter, with two antennas connected to each. The method involves generating a notification of reception with the receiver in a first band of radio frequencies, and requesting a change of transmitter transmission frequencies from a second band of radio frequencies to a third band of radio frequencies to avoid interference. The first band of radio frequencies can be a digital video broadcast frequency band, while the second and third bands are cellular telephone frequency bands. The method can involve initiating a procedure with a cellular mobile terminal wireless network to request the change. The device can operate in a digital television reception band and includes a processor that generates the reception notification and controls the transmitter's frequency change. The method and device ensure minimal interference and improved display of wideband information.
A data processing system processes data arrays that collectively describe cyclic behavior of at least one variable in several entities in a physical process. Each cycle comprises several time slots. An input routine (2-4) receives multiple data arrays, each data array containing multiple data items, each of which describes a variable of an entity in one time slot. A magnitude-determination routine (2-6) determines a specific magnitude parameter, such as average, volume or peak, for each of the several entities. A scaling routine (2-8) scales the data arrays between entities such that the specific magnitude parameters are suppressed and only their shape is maintained. A training routine (2-10) trains a clustering system with a first plurality of the scaled data arrays, to determine a set of cluster centers. After training, a clustering routine (2-12) applies a second plurality of the scaled data arrays to the trained clustering system. | 1. A computer-implemented method for producing a trained clustering system, the method comprising: processing data arrays that collectively describe cyclic behavior of at least one variable in several entities in a telecommunication network; wherein said processing of the data arrays comprises determining a first cycle in the cyclic behavior and dividing the first cycle into multiple time slots; determining multiple data arrays, each data array containing multiple data items such that each data item describes a variable of an entity in one time slot; for each of the several entities, determining a specific magnitude parameter; and scaling the data arrays between entities such that the specific magnitude parameters are suppressed; wherein the method further comprises training a clustering system with a first plurality of the scaled data arrays to determine a set of cluster centers, thereby producing the trained clustering system operable to cluster a second plurality of the scaled data arrays, whereby the second plurality of the scaled data arrays clustered by the trained clustering system may differ in magnitude from the first plurality of the scaled data arrays used for training the clustering system. 2. The method according to claim 1, wherein the specific magnitude parameters are determined separately for each first cycle. 3. The method according to claim 1, further comprising determining a second cycle that is a multiple of the first cycle and re-clustering the clustered data arrays in respect of the second cycle. 4. The method according to claim 1, further comprising processing the suppressed specific magnitude parameter separately from the clustering system. 5. The method according to claim 1, wherein the clustering system is an unsupervised clustering system. 6. The method according to claim 5, further comprising initializing the unsupervised clustering system with a-priori seed values prior to said training. 7. The method according to claim 1, further comprising: associating predetermined confidence interval with the cluster centers; for each clustered data array of the second plurality, determining a best-matching cluster center and checking if the clustered data array is within said predetermined confidence interval of the best-matching cluster center; if the clustered data array is within said predetermined confidence interval of the best-matching cluster center, archiving an indicator of the best-matching cluster center and discarding the data array in question; or if the clustered data array is within said predetermined confidence interval of the best-matching cluster center, archiving data items of the data array for those time slots in which the clustered data array is not said within said predetermined confidence interval. 8. The method according to claim 7, wherein the confidence interval narrows progressively with increasing magnitude parameter of the variable described. 9. The method according to claim 1, further comprising using the clustered second plurality of the scaled data arrays to detect anomalous situations. 10. The method according to claim 1, further comprising using the clustered second plurality of the scaled data arrays to determine a pricing strategy. 11. The method according to claim 1, wherein the scaled data arrays represent usage of services by various subscribers, and the method further comprises using the clustered second plurality of the scaled data arrays to select candidate subscribers for service advertising. 12. The method according to claim 1, wherein said several entities are network resources and the method further comprises: using the scaled data arrays to determine a set of optimized operating parameters for a network resource; and copying the optimized operating parameters to another network resource. 13. A computer program product embodied on a computer readable medium, the computer program product comprising program code for controlling a processor to execute a method, the method comprising: receiving multiple data arrays, each data array containing multiple data items such that each data item describes a variable of an entity in one time slot; determining a specific magnitude parameter for each of the several entities; scaling the data arrays between entities such that the specific magnitude parameters are suppressed; training a clustering system with a first plurality of the scaled data arrays, to determine a set of cluster centers; and clustering a second plurality of the scaled data arrays with the trained clustering systems, wherein the method further comprises processing data arrays that collectively describe cyclic behavior of at least one variable in several entities in a telecommunication network to obtain the second plurality of the scaled data arrays, and using the second plurality of the scaled data arrays to determine at least one condition, wherein the cyclic behavior exhibits at least a repeating first cycle and each first cycle comprises multiple time slots. 14. The computer program product according to claim 13, wherein a magnitude-determination routine is operable to determine the specific magnitude parameters separately for each first cycle. 15. The computer program product according to claim 13, further comprising processing the suppressed specific magnitude parameter separately from the clustering system. 16. The computer program product according to claim 13, further comprising an archival routine operable: to associate a predetermined confidence interval with the cluster centers; for each clustered data array of the second plurality, to determine a best-matching cluster center and to check if the clustered data array is within said predetermined confidence interval of the best-matching cluster center; if the clustered data array is within said predetermined confidence interval of the best-matching cluster center, to archive an indicator of the best-matching cluster center and to discard the data array in question; or if the clustered data array is within said predetermined confidence interval of the best-matching cluster center, to archive data items of the data array for those time slots in which the clustered data array is not said within said predetermined confidence interval. 17. An apparatus comprising: a determining unit configured to determine a first cycle in the cyclic behavior and dividing the first cycle into multiple time slots; a unit configured to determine multiple data arrays, each data array containing multiple data items such that each data item describes a variable of an entity in one time slot; for each of the several entities, a unit configured to determine a specific magnitude parameter; a scaling unit configured to scale the data arrays between entities such that the specific magnitude parameters are suppressed; a training unit configured to train a clustering system with a first plurality of the scaled data arrays to determine a set of cluster centers; and a unit configured to use the trained clustering system to cluster a second plurality of the scaled data arrays, wherein the apparatus is used for processing data arrays that collectively describe cyclic behavior of at least one variable in several entities in a telecommunication network to obtain the second plurality of the scaled data arrays, and using the second plurality of the scaled data arrays to determine at least one condition. 18. An apparatus comprising: determining means for determining a first cycle in the cyclic behavior and dividing the first cycle into multiple time slots; determining means for determining multiple data arrays, each data array containing multiple data items such that each data item describes a variable of an entity in one time slot; for each of the several entities, determining means for determining a specific magnitude parameter; scaling means for scaling the data arrays between entities such that the specific magnitude parameters are suppressed; training means for training a clustering system with a first plurality of the scaled data arrays to determine a set of cluster centers; and means for using the trained clustering system to cluster a second plurality of the scaled data arrays, wherein the apparatus is used for processing data arrays that collectively describe cyclic behavior of at least one variable in several entities in a telecommunication network to obtain the second plurality of the scaled data arrays, and using the second plurality of the scaled data arrays to determine at least one condition. 19. The method of claim 1, wherein at least some of the entities in the telecommunication network are resources of the telecommunication network. 20. The method of claim 19, further comprising using the scaled data arrays to determine a set of optimized operating parameters for a first resource of a telecommunication network and copying the optimized operating parameters to one or more second resources, wherein the first and second resources have different magnitude parameters. 21. The method of claim 1, wherein the at least one variable includes a performance indicator which indicates a performance of the telecommunication network. 22. The method of claim 1, further comprising detecting an anomalous situation in the telecommunication network by the trained clustering system. 23. The method of claim 1, further comprising determining a pricing strategy in the telecommunication network by the trained clustering system. 24. The method of claim 1, further comprising selecting candidate subscribers for service advertising in the telecommunication network by the trained clustering system. 25. The method of claim 1, further comprising storing the second plurality of the scaled data arrays into a computer storage. | This system processes data arrays that describe cyclic behavior in multiple entities. It consists of an input routine to receive the data arrays, a magnitude-determination routine to determine specific magnitude parameters for each entity, a scaling routine to scale the data arrays between entities, a training routine to train a clustering system with the scaled data arrays, and a clustering routine to apply additional scaled data arrays to the trained system. The goal is to determine cluster centers and analyze the cyclic behavior of the entities. | This claim describes a computer-implemented method for producing a trained clustering system. The method involves processing data arrays that describe cyclic behavior of at least one variable in multiple entities in a telecommunication network. The data arrays are processed by determining a first cycle and dividing it into multiple time slots. Multiple data arrays are then determined, with each data array containing data items describing a variable of an entity in one time slot. A specific magnitude parameter is determined for each entity, and the data arrays are scaled between entities to suppress the specific magnitude parameters. The method further includes training a clustering system with a first set of scaled data arrays to determine a set of cluster centers. This trained clustering system can then be used to cluster a second set of scaled data arrays, which may differ in magnitude from the first set used for training. The method also includes various additional features such as determining multiple cycles, processing the suppressed magnitude parameter separately, and using the clustered data arrays for detecting anomalies, determining pricing strategies, selecting subscribers for service advertising, and optimizing operating parameters for network resources. There are also claims for a computer program product embodied on a computer readable medium and an apparatus for implementing the method described above. | This system is designed to process data arrays that describe cyclic behavior in multiple entities, such as those found in a telecommunication network. The system includes various routines for inputting, determining magnitudes, scaling, training, and clustering the data arrays. The goal is to analyze the cyclic behavior of the entities and determine cluster centers. The method involves processing the data arrays by dividing them into time slots and determining specific magnitude parameters for each entity. The data arrays are then scaled between entities to suppress these magnitude parameters. A clustering system is trained with a set of scaled data arrays to determine cluster centers, which can then be used to cluster additional data arrays. The method also includes features such as determining multiple cycles, processing magnitude parameters separately, and using the clustered data for various purposes such as anomaly detection and resource optimization. There are also claims for a computer program product and an apparatus that implement this method. |  | This patent outlines a computer-implemented method for producing a trained clustering system. The method involves processing data arrays that describe cyclic behavior of at least one variable in multiple entities in a telecommunication network. The data arrays are divided into time slots, and specific magnitude parameters are determined for each entity. The data arrays are then scaled between entities to suppress specific magnitude parameters. The method further involves training a clustering system with a first plurality of the scaled data arrays to determine a set of cluster centers. The trained clustering system can then be used to cluster a second plurality of scaled data arrays. The method has various applications, including detecting anomalous situations, determining pricing strategies, and selecting subscribers for service advertising in the telecommunication network.
A method and apparatus for performing Quality-of-Service (QoS) calculations on packet-based communications networks using a QoS measure which is based on data included in non-lost packets, as well as on data included in lost packets, when the proper interpretation of the data in non-lost packets depends upon data in one of the lost packets. Two new QoS measures that address the limitations inherent in the prior art PLR (Packet Loss Rate) measure are introduced. The Packet Loss Distortion Rate (PLDR) measure determines both packets which are lost, as well as packets whose proper interpretation depends on one or more packets which have been lost. The Media Distortion Rate (MDR) measures the actual quantity of media material that is lost, regardless of how the material is grouped into individual packets. | 1. A method for calculating a Quality-of-Service measure in a packet-based communications network under packet loss conditions, each packet of said packet-based communications network comprising packet header information and data, the method comprising the steps of: identifying, over a given time interval, one or more lost packets; identifying, over said given time interval, one or more received packets which comprise data whose proper interpretation is based on data comprised in one or more of said identified lost packets; and calculating said Quality-of-Service measure for said given time interval based on both said identified lost packets and on said identified received packets which comprise data whose proper interpretation is based on data comprised in one or more of said identified lost packets. 2. The method of claim 1 wherein said Quality-of-Service measure for said given time interval is calculated based on a number of said identified lost packets over said given time interval and on a number of said identified received packets which comprise data whose proper interpretation is based on data comprised in one or more of said lost packets over said given time interval. 3. The method of claim 2 wherein said Quality-of-Service measure for said given time interval is calculated by computing a ratio of (i) a summation of said number of said identified lost packets over said given time interval and said number of said identified received packets which comprise data whose proper interpretation is based on data comprised in one or more of said lost packets over said given time interval, to (ii) a summation of said number of said number of said identified lost packets over said given time interval and a total number of received packets over said given time interval. 4. The method of claim 1 wherein said Quality-of-Service measure for said given time interval is calculated based on a number of data samples comprised in said identified lost packets over said given time interval and on a number of data samples which are comprised in said identified received packets and for which proper interpretation of said data samples is based on said data samples comprised in one or more of said lost packets over said given time interval. 5. The method of claim 4 wherein said Quality-of-Service measure for said given time interval is calculated by computing a ratio of (i) a summation of said number of data samples comprised in said identified lost packets over said given time interval and said number of data samples which are comprised in said identified received packets and for which proper interpretation of said data samples is based on said data samples comprised in one or more of said lost packets over said given time interval, to (ii) a summation of said number of data samples comprised in said identified lost packets over said given time interval and a total number of data samples comprised in packets received over said given time interval. 6. The method of claim 4 wherein said data samples comprise speech samples. 7. The method of claim 4 wherein said data samples comprise video pixels. 8. The method of claim 4 wherein said Quality-of-Service measure for said given time interval is calculated by computing a ratio of (i) a weighted summation of said number of data samples comprised in said identified lost packets over said given time interval and said number of data samples which are comprised in said identified received packets and for which proper interpretation of said data samples is based on said data samples comprised in one or more of said lost packets over said given time interval, to (ii) a weighted summation of said number of data samples comprised in said identified lost packets over said given time interval and a total number of data samples comprised in packets received over said given time interval, wherein each of said data samples has associated therewith a corresponding weighting factor with which said data sample is multiplied thereby prior to performing said weighting summations. 9. The method of claim 1 wherein said Quality-of-Service measure for said given time interval is calculated as a burst ratio, wherein the burst ratio is based on a number of said identified lost packets over said given time interval and on a number of said identified received packets which comprise data whose proper interpretation is based on data comprised in one or more of said lost packets over said given time interval. 10. The method of claim 9 wherein the burst ratio comprises a ratio of (i) an average length of observed bursts over said given time interval, each of said observed bursts comprising a contiguous sequence of packets each of which is one of said identified lost packets over said given time interval or one of said identified received packets which comprise data whose proper interpretation is based on data comprised in one or more of said lost packets over said given time interval, to (ii) an average length of observed bursts expected over said given time interval in accordance with a random loss model for said packet-based communications network. 11. A computer readable medium having computer executable instructions for calculating a Quality-of-Service measure in a packet-based communications network under packet loss conditions, each packet of said packet-based communications network comprising packet header information and data, said data not including said packet header information, the computer executable instructions comprising steps to: identify, over a given time interval, one or more lost packets; identify, over said given time interval, one or more received packets which comprise data whose proper interpretation is based on data comprised in one or more of said identified lost packets; and calculate said Quality-of-Service measure for said given time interval based on both said identified lost packets and on said identified received packets which comprise data whose proper interpretation is based on data comprised in one or more of said identified lost packets. 12. The computer executable instructions of claim 11 wherein said Quality-of-Service measure for said given time interval is calculated based on a number of said identified lost packets over said given time interval and on a number of said identified received packets which comprise data whose proper interpretation is based on data comprised in one or more of said lost packets over said given time interval. 13. The computer executable instructions of claim 12 wherein said Quality-of-Service measure for said given time interval is calculated by computing a ratio of (i) a summation of said number of said identified lost packets over said given time interval and said number of said identified received packets which comprise data whose proper interpretation is based on data comprised in one or more of said lost packets over said given time interval, to (ii) a summation of said number of said number of said identified lost packets over said given time interval and a total number of received packets over said given time interval. 14. The computer executable instructions of claim 11 wherein said Quality-of-Service measure for said given time interval is calculated based on a number of data samples comprised in said identified lost packets over said given time interval and on a number of data samples which are comprised in said identified received packets and for which proper interpretation of said data samples is based on said data samples comprised in one or more of said lost packets over said given time interval. 15. The computer executable instructions of claim 14 wherein said Quality-of-Service measure for said given time interval is calculated by computing a ratio of (i) a summation of said number of data samples comprised in said identified lost packets over said given time interval and said number of data samples which are comprised in said identified received packets and for which proper interpretation of said data samples is based on said data samples comprised in one or more of said lost packets over said given time interval, to (ii) a summation of said number of data samples comprised in said identified lost packets over said given time interval and a total number of data samples comprised in packets received over said given time interval. 16. The computer executable instructions of claim 14 wherein said data samples comprise speech samples. 17. The computer executable instructions of claim 14 wherein said data samples comprise video pixels. 18. The computer executable instructions of claim 14 wherein said Quality-of-Service measure for said given time interval is calculated by computing a ratio of (i) a weighted summation of said number of data samples comprised in said identified lost packets over said given time interval and said number of data samples which are comprised in said identified received packets and for which proper interpretation of said data samples is based on said data samples comprised in one or more of said lost packets over said given time interval, to (ii) a weighted summation of said number of data samples comprised in said identified lost packets over said given time interval and a total number of data samples comprised in packets received over said given time interval, wherein each of said data samples has associated therewith a corresponding weighting factor with which said data sample is multiplied thereby prior to performing said weighting summations. 19. The computer executable instructions of claim 11 wherein said Quality-of-Service measure for said given time interval is calculated as a burst ratio, wherein the burst ratio is based on a number of said identified lost packets over said given time interval and on a number of said identified received packets which comprise data whose proper interpretation is based on data comprised in one or more of said lost packets over said given time interval. 20. The computer executable instructions of claim 19 wherein the burst ratio comprises a ratio of (i) an average length of observed bursts over said given time interval, each of said observed bursts comprising a contiguous sequence of packets each of which is one of said identified lost packets over said given time interval or one of said identified received packets which comprise data whose proper interpretation is based on data comprised in one or more of said lost packets over said given time interval, to (ii) an average length of observed bursts expected over said given time interval in accordance with a random loss model for said packet-based communications network. | This invention presents a method and apparatus for calculating Quality-of-Service (QoS) in packet-based communication networks. The QoS calculations are based on a new measure called Packet Loss Distortion Rate (PLDR), which takes into account the data in both lost and non-lost packets. This is particularly useful when the interpretation of data in non-lost packets relies on the data in lost packets. Additionally, another measure called Media Distortion Rate (MDR) is introduced, which measures the amount of media material lost irrespective of how it is packaged into packets. These new measures address the limitations of the existing Packet Loss Rate (PLR) measure commonly used in QoS calculations. | Claim 1 describes a method for calculating a Quality-of-Service measure in a packet-based communications network under packet loss conditions. The method involves identifying lost packets and received packets that contain data whose proper interpretation is based on the data in the lost packets. The Quality-of-Service measure is then calculated for a given time interval based on both the identified lost packets and the identified received packets. Claim 2 specifies that the Quality-of-Service measure is calculated based on the number of identified lost packets and the number of identified received packets that contain data based on the lost packets. Claim 3 further describes that the Quality-of-Service measure is calculated by computing the ratio of the summation of the number of identified lost packets and the number of identified received packets to the summation of the number of identified lost packets and the total number of received packets. Claim 4 states that the Quality-of-Service measure is calculated based on the number of data samples in the identified lost packets and the number of data samples in the identified received packets that rely on the data in the lost packets for proper interpretation. Claim 5 specifies that the Quality-of-Service measure in Claim 4 is calculated by computing the ratio of the summation of the number of data samples in the identified lost packets and the number of data samples in the identified received packets to the summation of the number of data samples in the identified lost packets and the total number of data samples in received packets. Claims 6, 7, and 8 highlight specific types of data samples that can be used in the Quality-of-Service measure calculation, including speech samples, video pixels, and weighted data samples. Claim 9 introduces the concept of calculating the Quality-of-Service measure as a burst ratio, which is based on the average length of observed bursts of lost and received packets compared to an average length expected under a random loss model. Claims 11 to 20 describe a computer-readable medium containing computer executable instructions for implementing the method described in the previous claims, allowing for the identification of lost packets, received packets, and the calculation of the Quality-of-Service measure. | An invention has been proposed for calculating Quality-of-Service (QoS) in packet-based communication networks. The method involves using a new measure called Packet Loss Distortion Rate (PLDR), which considers the data in both lost and non-lost packets. This measure is particularly useful when interpreting the data in non-lost packets requires the data from lost packets. Another measure called Media Distortion Rate (MDR) is also introduced to measure the amount of lost media material regardless of how it is packaged into packets. These measures address the limitations of the current Packet Loss Rate (PLR) measure used in QoS calculations. The invention includes a method and apparatus for identifying lost packets and received packets containing data that relies on the data in lost packets for proper interpretation. The QoS measure is then calculated based on the number of identified lost packets and received packets, as well as the number of data samples in these packets. Specific data samples, such as speech samples and video pixels, can be used in the calculation. The invention also introduces the concept of calculating the QoS measure as a burst ratio, comparing the average length of observed bursts of lost and received packets to an average length expected under a random loss model. Instructions for implementing the method are provided in a computer-readable medium. | This invention could be used, for example, by Internet Service Providers (ISPs) to accurately measure the performance and quality of network protocols and services they provide. This way, they can accurately charge customers for their services, and customers | The invention provides a method and apparatus for calculating Quality-of-Service (QoS) measures in packet-based communications networks under packet loss conditions. The method includes identifying lost packets and received packets whose interpretation depends on the lost packets. Two new QoS measures, called Packet Loss Distortion Rate (PLDR) and Media Distortion Rate (MDR), are introduced to address the limitations of the existing Packet Loss Rate (PLR) measure. The PLDR measure calculates the ratio of lost packets and received packets whose interpretation depends on the lost packets to the total number of received packets. The MDR measure quantifies the amount of media material that is lost, regardless of how it is grouped into packets. The invention provides computer-executable instructions for implementing the method.
The invention relates to a method in digital imaging for adjusting exposure, in which one or more exposure parameters (ET, AG) of a camera device are adjusted in connection with imaging. In the method, a histogram formed from a raw image frame (12) is analysed, from which one or more special values (Rhigh, Rlow) are specified and which compared with a target level (Htgt, Ltgt) set for them, and, if a special value (Rhigh, Rlow) differs from the target level (Htgt, Ltgt), the exposure parameters (ET, AG) are adjusted to achieve the target level (Htgt, Ltgt). | 1. A method for adjusting exposure in digital imaging, the method comprising: capturing a raw image frame corresponding to given exposure parameters by a camera sensor; forming a histogram from the raw image frame; specifying a plurality of characteristic values from the histogram, including at least a first characteristic value being at least partly based on a mean value of the histogram and a second characteristic value indicating substantially the bright end of the histogram; setting at least a minimum target level for the first characteristic value and a dynamic target interval for the second characteristic value; comparing the first characteristic value to its minimum target level and the second characteristic value to its dynamic target interval; in response to either the first characteristic value not exceeding its minimum target level or the second characteristic value not locating within its dynamic target interval, calculating a total offset required to guide the first characteristic value to exceed its minimum target level and the second characteristic value to locate within its dynamic target interval; and adjusting the exposure parameters on the basis of the first and second characteristic value biased by the total offset. 2. A method according to claim 1, further comprising specifying a third characteristic value from the histogram, indicating the point of the histogram wherein substantially 5-35%, preferably 20% of the pixels in the histogram are brighter than said point; and setting a dynamic target interval for the third characteristic value. 3. A method according to claim 2 further comprising setting upper and lower limits specifying the dynamic target intervals. 4. A method according to claim 1, wherein the dynamic target intervals are specified according to the dynamic characteristics of the camera sensor. 5. A method according to claim 1, wherein said characteristic values of the histogram are specified according to its pixel portions/distribution. 6. A method according to claim 1 further comprising specifying a first offset for the second characteristic value, by means of which it is guided to the target interval set for it, estimating a mean value resulting from the said guiding, and comparing it with a target interval set for it, if the estimated mean value is not guided to the target interval, specifying a second offset for the second characteristic value, such that the estimated mean value is guided to the target interval set for it; wherein the sum of the first offset and the second offset represents the total offset used in adjusting the exposure parameters. 7. A method according to claim 1, wherein prior to the adjustment of the exposure parameters, the method further comprises making an examination as to whether a saturation condition set as a result of the guiding made for the second characteristic value is met; if it is met, then the total offset is specified for the third characteristic value, by means of which the third characteristic value is guided to the target interval set for it and which total offset meets saturation criteria set for the target interval, and after which the said exposure parameters are specified on the basis of the third characteristic value and of the offset specified for it. 8. A method according to claim 7, wherein if the saturation condition is not met, then the total offset is specified for the second characteristic value, by means of which it is guided to upper limit of the target interval set for it, and after which the said exposure parameters are specified on the basis of the second characteristic value and of the offset specified for it. 9. A method according to claim 1, wherein the histogram is formed from the raw image frame, only 1/10- 9/10 part of the data is recorded, preferably of the data. 10. A method according to claim 9, wherein the brightness value of the brightest pixel from a predefined pixel neighbourhood is recorded from the raw image frame into the histogram. 11. A method according to claim 1, wherein the second characteristic value is specified in such a way that 95-99.9% of the pixels of the histogram have a brightness value that is preferably darker than the second characteristic value. 12. A method according to claim 1, wherein the dynamic target intervals and their upper and lower limits target are modified according to the ambient light level. 13. A method according to claim 12, wherein the ambient light level is estimated on the basis of the previous exposure parameters. 14. A system in a digital imaging chain, the system including: a camera sensor for capturing a raw image frame corresponding to given exposure parameters; a plurality of modular components for processing the image data, including an exposure-control module for adjusting the exposure parameters; the system being arranged to form a histogram from the raw image frame; specify a plurality of characteristic values from the histogram, including at least a first characteristic value being at least partly based on a mean value of the histogram and a second characteristic value indicating substantially the bright end of the histogram; set at least a minimum target level for the first characteristic value and a dynamic target interval for the second characteristic value; compare the first characteristic value to its minimum target level and the second characteristic value to its dynamic target interval; in response to either the first characteristic value not exceeding its minimum target level or the second characteristic value not locating within its dynamic target interval, calculate a total offset required to guide the first characteristic value to exceed its minimum target level and the second characteristic value to locate within its dynamic target interval; and adjust the exposure parameters on the basis of the first and second characteristic value biased by the total offset. 15. A digital imaging device comprising the system according to claim 14. | This invention involves a method in digital imaging that aims to adjust exposure parameters of a camera device for better image quality. The method includes analyzing a histogram created from a raw image frame, determining specific values, and comparing them to a predefined target level. If the specific values deviate from the target level, the exposure parameters are modified accordingly to achieve the desired target level. | Claim 1 describes a method for adjusting exposure in digital imaging. The method includes capturing a raw image frame, forming a histogram from the raw image frame, and specifying characteristic values from the histogram. These characteristic values are used to set target levels for adjusting exposure parameters. If the characteristic values do not meet the target levels, a total offset is calculated to guide the characteristic values towards the target levels. The exposure parameters are then adjusted based on the characteristic values and the calculated total offset. Claim 2 adds an additional characteristic value to be specified from the histogram, indicating the point at which a certain percentage of pixels in the histogram are brighter than that point. A dynamic target interval is set for this third characteristic value, with upper and lower limits. Claim 3 specifies the setting of upper and lower limits for the dynamic target intervals. Claim 4 states that the dynamic target intervals are specified based on the dynamic characteristics of the camera sensor. Claim 5 mentions that the characteristic values are specified based on the pixel portions or distribution of the histogram. Claim 6 describes a process of specifying offsets for the second characteristic value in order to guide it towards its target interval. The total offset used in adjusting the exposure parameters is the sum of these offsets. Claim 7 introduces a step before adjusting the exposure parameters where a saturation condition is checked. If the saturation condition is met, a total offset is specified for the third characteristic value to guide it towards its target interval. This total offset must meet saturation criteria set for the target interval. The exposure parameters are then adjusted based on the third characteristic value and the offset specified for it. Claim 8 describes a scenario where the saturation condition is not met. In this case, the total offset is specified for the second characteristic value to guide it to the upper limit of its target interval. The exposure parameters are then adjusted based on the second characteristic value and the offset specified for it. Claim 9 states that the histogram is formed from the raw image frame, but only a specified portion of the data is recorded. This portion can range from 1/10 to 9/10 of the data. Claim 10 mentions recording the brightness value of the brightest pixel from a predefined pixel neighborhood into the histogram. Claim 11 specifies that the second characteristic value is set so that a certain percentage of pixels in the histogram are darker than this value. Claim 12 states that the dynamic target intervals and their upper and lower limits can be modified based on the ambient light level. Claim 13 specifies that the ambient light level can be estimated based on previous exposure parameters. Claim 14 describes a system in a digital imaging chain that includes a camera sensor and modular components for processing the image data. This system is designed to perform the method described in claim 1. Claim 15 relates to a digital imaging device that incorporates the system described in claim 14. | The invention involves a method in digital imaging that adjusts exposure parameters of a camera device for better image quality. It analyzes a histogram created from a raw image frame, determines specific values, and compares them to a predefined target level. If the values deviate from the target, the exposure parameters are modified accordingly. Additional claims specify the setting of target intervals, offsets, and saturation conditions, as well as the recording of specific portions of data and the incorporation of the method into a digital imaging system and device. | The invention also includes a system that incorporates the method for adjusting exposure parameters of a camera device for better image quality. It comprises a device that captures image frames, a processor that analyzes the captured frames and creates a histogram from them, | The invention is a method for adjusting exposure in digital imaging. The method involves capturing a raw image frame, forming a histogram from the raw image frame, and specifying characteristic values from the histogram. The characteristic values include a first value based on the mean value of the histogram and a second value indicating the bright end of the histogram. Target levels are set for the characteristic values, and the values are compared to their respective target levels. If a characteristic value differs from its target level, exposure parameters are adjusted to achieve the target level. The method may also include specifying a third characteristic value, setting a dynamic target interval for the third value, and adjusting exposure parameters based on the third characteristic value. A system and digital imaging device implementing the method are also described.
The present invention relates to a method, terminal device and conference server device for providing a multiparty conference in a data network, wherein an individual presentation layout for participants in a composite video image is selected by a participant and transmitted to the conference serving function. Based on the layout information, a composite signal is generated so that the requesting participant has knowledge of the locations of individual participants' information streams, e.g. video stream, within the composite signal. Thereby, the participant can allocate specific information, such as names, titles or functions, to audio or video streams of the multiparty conference. | 1. A method, comprising: generating a list of participants of said multiparty conference in response to information on participants received from a conference serving function; selecting at least one participant from said participant list to be included in a composite signal; creating, selecting or modifying a presentation layout for said selected participants of said multiparty conference at a user terminal of a participant by defining a desired position of each selected participant on a display screen; transmitting to said conference serving function a request with layout information indicating said selected presentation layout; adding a label to information streams of said selected participants according to said layout information, wherein said label comprises at least one of a uniform resource identifier name, part of a uniform resource identifier name, and an item retrieved from an address book; and providing a presentation layout of a composite signal of the multiparty conference. 2. A method according to claim 1, further comprising generating said composite signal at said conference serving function based on said layout information. 3. A method according to claim 1, wherein said multiparty conference is a multiparty videoconference and said presentation layout information indicates coordinates for images of said selected participants in a two-dimensional coordinate system. 4. A method according to claim 3, wherein said layout information comprises a tuple of horizontal and vertical coordinates of a display matrix. 5. A method according to claim 1, wherein said request is a request message of a media control protocol. 6. A method according to claim 4, wherein said layout information is transmitted as an extensible-markup language attribute of an advanced video template. 7. A method according to claim 1, wherein said presentation layout selection is automatically performed by said user terminal. 8. A method according to claim 1, further comprising transmitting an acknowledgement to said request. 9. A method according to claim 8, wherein said acknowledgement indicates at least one of a success or a failure of said request in said composite signal. 10. A method according to claim 1, further comprising repeating the participant selection, the presentation layout selection and the transmitting, for redefining said composite signal. 11. An apparatus, comprising: receiving means for receiving information on participants of a multiparty conference; creating/selecting/modifying means for creating, selecting or modifying a presentation layout of an information stream of at least one of said participants of said multiparty conferencing service by defining a desired position of each selected participant on a display screen; generating means for generating a request with a layout information indicating said selected presentation layout; labeling means for labeling at least one information stream displayed on said displaying means wherein said labeling means is configured to label said at least one information stream with at least one of a uniform resource identifier name, part of a uniform resource identifier name, and an item retrieved from an address book. 12. An apparatus according to claim 11, further comprising a display means for displaying a composite signal. 13. An apparatus according to claim 11, wherein said generating means is configured to generate said layout information as an extensible markup language attribute of a video template. 14. An apparatus according to claim 11, wherein said layout information comprises horizontal and vertical coordinates of a display matrix. 15. An apparatus of claim 11, further comprising a conference server, wherein said conference server comprises a signal constructor configured to arrange information streams of participants of said multiparty conference in a composite signal in response to the layout information in a request received from a participant. 16. An apparatus, comprising: receiving means for receiving information on participants of a multiparty conference; and signal construction means for arranging information streams of the participants of said multiparty conference in a composite signal in response to a layout information in a request received from one of said participants, wherein the layout information includes defined desired positions of each selected participants, wherein the signal construction means is further configured for adding a label to information streams of said selected participants according to said layout information, wherein said label comprises at least one of a uniform resource identifier name, part of a uniform resource identifier name, and an item retrieved from an address book. 17. An apparatus according to claim 16, wherein said layout information is received as an extensible-markup language attribute of a video template. 18. An apparatus according to claim 16, wherein said information streams of said participants are video streams. 19. An apparatus according to claim 16, further comprising acknowledging module configured to acknowledge said request received from said participant. 20. An apparatus according to claim 19, wherein said acknowledging module is further configured to indicate at least one of a success or a failure of said request. 21. A computer-readable medium having computer-executable components comprising: generating a list of participants of said multiparty conference in response to information on participants received from a conference serving function; selecting at least one participant from said participant list to be included in a composite signal; creating, selecting or modifying a presentation layout for said selected participants of said multiparty conference at a user terminal of a participant by defining a desired position of each selected participant on a display screen; transmitting to said conference serving function a request with layout information indicating said selected presentation layout; adding a label to information streams of said selected participants according to said layout information, wherein said label comprises at least one of a uniform resource identifier name, part of an uniform resource identifier name, and an item retrieved from an address book; and providing a presentation layout of a composite signal of the multiparty conference. 22. An apparatus, comprising: a receiver configured to receive information on participants of a multiparty conference; a selector configured to create, select, or modify a presentation layout of an information stream of at least one of said participants of said multiparty conferencing service by defining a desired position of each selected participant on a display screen; and a generator configured to generate a request with layout information indicating said selected presentation layout a labeler configured to label at least one information stream displayed on said display module, wherein said labeler is configured to label said at least one information stream with at least one of a uniform resource identifier name, part of a uniform resource identifier name, and an item retrieved from an address book. 23. An apparatus according to claim 22, further comprising a display module configured to display a composite signal. 24. An apparatus according to claim 22, wherein said generator is configured to generate said layout information as an extensible markup language attribute of a video template. 25. An apparatus according to claim 22, wherein said layout information comprises horizontal and vertical coordinates of a display matrix. | This invention describes a method, terminal device, and conference server device for facilitating a multiparty conference in a data network. Participants can select an individual presentation layout and transmit it to the conference server. Using this layout information, a composite signal is generated to show the positions of participants' information streams within the composite image. This allows participants to assign specific information, such as names or titles, to audio or video streams in the conference. This system enhances the organization and understanding of multiparty conferences in a data network. | Claim 1: A method for generating a composite signal for a multiparty conference, comprising: - Generating a list of participants based on information received from a conference serving function. - Selecting at least one participant from the list to be included in the composite signal. - Creating, selecting, or modifying a presentation layout for the selected participants by defining their desired positions on a display screen. - Transmitting a request with layout information indicating the selected presentation layout to the conference serving function. - Adding labels to the information streams of the selected participants based on the layout information, where the labels can be a uniform resource identifier name, part of a uniform resource identifier name, or an item retrieved from an address book. - Providing a presentation layout of the composite signal for the multiparty conference. Claim 2: The method of claim 1, further including generating the composite signal at the conference serving function based on the layout information. Claim 3: The method of claim 1, wherein the multiparty conference is a multiparty videoconference and the presentation layout information indicates the coordinates for the images of the selected participants in a two-dimensional coordinate system. Claim 4: The method of claim 3, wherein the layout information comprises a tuple of horizontal and vertical coordinates of a display matrix. Claim 5: The method of claim 1, wherein the request is a request message of a media control protocol. Claim 6: The method of claim 5, wherein the layout information is transmitted as an extensible markup language attribute of an advanced video template. Claim 7: The method of claim 1, wherein the presentation layout selection is automatically performed by the user terminal. Claim 8: The method of claim 1, further including transmitting an acknowledgment to the request. Claim 9: The method of claim 8, wherein the acknowledgment indicates at least one of a success or a failure of the request in the composite signal. Claim 10: The method of claim 1, further including repeating the participant selection, presentation layout selection, and transmitting for redefining the composite signal. Claim 11: An apparatus comprising: - Receiving means for receiving information on participants of a multiparty conference. - Creating/selecting/modifying means for creating, selecting, or modifying a presentation layout of an information stream of at least one of the participants of the multiparty conferencing service by defining a desired position of each selected participant on a display screen. - Generating means for generating a request with layout information indicating the selected presentation layout. - Labeling means for labeling at least one information stream displayed on the displaying means, where the labeling means labels the information stream with a uniform resource identifier name, part of a uniform resource identifier name, or an item retrieved from an address book. Claim 12: The apparatus of claim 11, further comprising a display means for displaying a composite signal. Claim 13: The apparatus of claim 11, wherein the generating means generates the layout information as an extensible markup language attribute of a video template. Claim 14: The apparatus of claim 11, wherein the layout information comprises horizontal and vertical coordinates of a display matrix. Claim 15: The apparatus of claim 11, further comprising a conference server, wherein the conference server comprises a signal constructor configured to arrange information streams of participants in the multiparty conference in a composite signal in response to the layout information in a request received from a participant. Claim 16: An apparatus comprising: - Receiving means for receiving information on participants of a multiparty conference. - Signal construction means for arranging information streams of the participants of the multiparty conference in a composite signal in response to a layout information in a request received from one of the participants. - Labeling means for adding a label to information streams of the selected participants according to the layout information, where the label is a uniform resource identifier name, part of a uniform resource identifier name, or an item retrieved from an address book. Claim 17: The apparatus of claim 16, wherein the layout information is received as an extensible markup language attribute of a video template. Claim 18: The apparatus of claim 16, wherein the information streams of the participants are video streams. Claim 19: The apparatus of claim 16, further including an acknowledging module configured to acknowledge the request received from the participant. Claim 20: The apparatus of claim 19, wherein the acknowledging module indicates at least one of a success or a failure of the request. Claim 21: A computer-readable medium having computer-executable components comprising: - Generating a list of participants of a multiparty conference in response to information on participants received from a conference serving function. - Selecting at least one participant from the participant list to be included in a composite signal. - Creating, selecting, or modifying a presentation layout for the selected participants of the multiparty conference at a user terminal of a participant by defining a desired position of each selected participant on a display screen. - Transmitting to the conference serving function a request with layout information indicating the selected presentation layout. - Adding a label to information streams of the selected participants based on the layout information, where the label can be a uniform resource identifier name, part of a uniform resource identifier name, or an item retrieved from an address book. - Providing a presentation layout of the composite signal of the multiparty conference. Claim 22: An apparatus comprising: - A receiver for receiving information on participants of a multiparty conference. - A selector for creating, selecting, or modifying a presentation layout of an information stream of at least one of the participants of the multiparty conferencing service by defining a desired position of each selected participant on a display screen. - A generator for generating a request with layout information indicating the selected presentation layout. - A labeler for labeling at least one information stream displayed on the display module, where the labeler labels the information stream with a uniform resource identifier name, part of a uniform resource identifier name, or an item retrieved from an address book. Claim 23: The apparatus of claim 22, further comprising a display module for displaying a composite signal. Claim 24: The apparatus of claim 22, wherein the generator generates the layout information as an extensible markup language attribute of a video template. Claim 25: The apparatus of claim 22, wherein the layout information comprises horizontal and vertical coordinates of a display matrix. | This invention describes a method and system for facilitating a multiparty conference in a data network. The method involves generating a composite signal that shows the positions of participants' information streams within the composite image. Participants can select their desired presentation layout and transmit it to the conference server, which generates the composite signal based on the layout information. The method also includes adding labels to the information streams of the selected participants. The system includes a terminal device and a conference server device that work together to implement the method. This invention enhances the organization and understanding of multiparty conferences in a data network. |  | The present invention involves a method, terminal device, and conference server device for facilitating multiparty conferences in a data network. The method includes selecting participants from a list provided by a conference serving function and defining a desired presentation layout for the selected participants on a display screen. This layout information is then transmitted to the conference serving function, which generates a composite signal based on the layout information. The composite signal includes labels identifying the individual participants' information streams within the conference. This allows participants to allocate specific information, such as names or titles, to the audio or video streams of the conference. The apparatus includes a receiver for participant information, a selector for determining the layout, and a generator for transmitting the layout information to the conference server. The apparatus also includes a labeling component for adding labels to the information streams displayed on a display module.
A decoder and method for using a new picture or frame type is provided. This type is referred to a an SP-picture. The temporal redundancies are not exploited in I-frames, compression efficiency of I-frame coding is significantly lower than the predictive coding. A method allows use of motion compensated predictive coding to exploit temporal redundancy in the sequence while still allowing perfect reconstruction of the frame using different reference frames. Methods using this new picture type provide for error resilience/recovery, bandwidth scalability, bitstream switching, processing scalability, random access and other functions. | 1. A video processing method, said method comprising: placing a plurality of SP-pictures at fixed intervals within a first bitstream; generating an I-picture and an SP-picture for each one of said plurality of SP-pictures in said first bitstream; forming a second bitstream by storing said I-picture at a temporal location preceding said each one of said plurality of SP-pictures in said first bitstream; and storing said SP-picture in said second bitstream at same temporal locations as each of said SP-pictures in said first bitstream. 2. The method of claim 1, wherein said second bitstream comprises only SP-pictures predicted from each other, but at longer temporal periods. 3. The method of claim 1, wherein said first bitstream comprises only SP-pictures predicted from each other, but at longer temporal periods. 4. A decoder comprising: an input for receiving a first bitstream or a second bitstream, said first bitstream comprising a plurality of SP-pictures at fixed intervals; and said second bitstream comprising an I-picture at a temporal location preceding said each one of said plurality of SP-pictures in said first bitstream and an SP-picture at same temporal locations as each of said SP-pictures in said first bitstream; an element configured to reconstruct a picture on the basis of said plurality of SP-pictures when the first bitstream is received and further configured to reconstruct a picture on the basis of said I-picture and said SP-pictures stored in the second bitstream when the second bitstream is received. 5. Apparatus, comprising: means for placing a plurality of SP-pictures at fixed intervals within a first bitstream; means for generating an I-picture and an SP-picture for each one of said plurality of SP-pictures in said first bitstream; means for storing said I-picture in a second bitstream at a temporal location preceding said each one of said plurality of SP-pictures in said first bitstream; and means for storing said SP-picture in said second bitstream at same temporal locations as each of said SP-pictures in said first bitstream. | The decoder and method described in this document introduce a new picture or frame type called SP-picture. Unlike I-frames, which do not exploit temporal redundancies, the SP-picture type uses motion compensated predictive coding to maximize compression efficiency. This allows for perfect reconstruction of frames using different reference frames. The methods incorporating this picture type offer benefits such as error resilience and recovery, bandwidth scalability, bitstream switching, processing scalability, and random access, among others. Overall, this innovation improves the encoding and decoding processes for picture frames. | Claim 1 describes a video processing method that involves placing SP-pictures at fixed intervals within a first bitstream. An I-picture and an SP-picture are generated for each of these SP-pictures in the first bitstream. A second bitstream is formed by storing the I-picture at a temporal location preceding each of the SP-pictures in the first bitstream. The SP-picture is also stored in the second bitstream at the same temporal locations as the SP-pictures in the first bitstream. Claim 2 specifies that the second bitstream comprises only SP-pictures predicted from each other, but at longer temporal periods. Claim 3 states that the first bitstream comprises only SP-pictures predicted from each other, but at longer temporal periods. Claim 4 introduces a decoder that can receive either the first bitstream or the second bitstream. It includes an element that can reconstruct a picture based on the plurality of SP-pictures when the first bitstream is received. When the decoder receives the second bitstream, it can reconstruct a picture using the I-picture and the SP-pictures stored in the second bitstream. Claim 5 describes an apparatus that includes means for placing SP-pictures at fixed intervals within a first bitstream. It also includes means for generating an I-picture and an SP-picture for each of these SP-pictures in the first bitstream. The I-picture is stored in a second bitstream at a temporal location preceding each of the SP-pictures in the first bitstream. The SP-picture is also stored in the second bitstream at the same temporal locations as the SP-pictures in the first bitstream. | This document introduces the concept of SP-pictures, a new picture or frame type, and a method for incorporating them into video processing. Unlike I-frames, SP-pictures utilize motion compensated predictive coding to maximize compression efficiency and allow for perfect frame reconstruction using different reference frames. The inclusion of SP-pictures offers various benefits such as error resilience, recovery, bandwidth scalability, bitstream switching, processing scalability, and random access. The claims in this document outline the specific steps and components involved in implementing this method and describe a decoder capable of receiving and reconstructing frames from either the first bitstream containing SP-pictures or the second bitstream consisting of I-pictures and SP-pictures. An apparatus is also described, including the necessary means for generating and storing these SP-pictures and reference frames in both bitstreams. Overall, this innovation enhances the encoding and decoding processes for video frames. |  | The invention described is a decoder and method for using a new picture or frame type called an SP-picture. This picture type allows for the exploitation of temporal redundancies in a video sequence, resulting in higher compression efficiency compared to I-frame coding. The method involves placing SP-pictures at fixed intervals within a first bitstream, generating an I-picture and an SP-picture for each SP-picture in the first bitstream, forming a second bitstream by storing the I-picture at a temporal location preceding each SP-picture in the first bitstream, and storing the SP-picture in the second bitstream at the same temporal locations as in the first bitstream. The decoder is capable of reconstructing a picture based on the SP-pictures in the first bitstream or based on the I-picture and SP-pictures stored in the second bitstream. This invention provides benefits such as error resilience/recovery, bandwidth scalability, bitstream switching, processing scalability, and random access.
A method and apparatus for providing at least two virtual private network VPN tunnels from a client device in a VPN network having an enterprise gateway and a network VPN gateway. The method and apparatus includes a client device having an Internet Key Exchange (IKE) module for establishing the at least two tunnels using an IKE protocol wherein a first tunnel is an end-to-end VPN tunnel to the enterprise gateway, and a second tunnel is a network-based tunnel to the network VPN gateway. An IPsec Network Driver Interface interfaces with the IKE module, which includes a security authentication database (SADB) that stores downloaded enterprise security policies respectively for each of the at least two tunnels. A routing table stores IP addresses of local presences and hosts respectively associated with the at least two tunnels, whereby packets are routed over the at least two tunnels based on the downloaded policies. | 1. A method of providing at least two virtual private network (VPN) tunnels from a client device in a VPN network comprising an enterprise VPN gateway and a network VPN gateway, said method comprising: establishing said at least two tunnels using an encryption key exchange protocol; downloading respective enterprise security policies for each of said at least two tunnels, wherein a first tunnel is an end-to-end VPN tunnel to said enterprise VPN gateway, and a second tunnel is a network-based tunnel to said network VPN gateway; and routing packets over one of said at least two tunnels selected based on said downloaded policies. 2. The method of claim 1 further comprising downloading IP addresses of local presences and IP addresses of hosts and destination TCP ports within said hosts respectively associated with said at least two tunnels. 3. The method of claim 2, further comprising storing said IP addresses of said local presence and said hosts respectively associated with said at least two tunnels in a routing table of said client device. 4. The method of claim 1, wherein said packets are routed over one of said first and second tunnels based on user identification. 5. The method of claim 4, wherein said user identification comprises at least one of a user network access identifier (NAI) and a destination IP address. 6. The method of claim 1, wherein said packets are routed over one of said first and second tunnels based on user application programs. 7. The method of claim 6, wherein said user application programs are selected from the group consisting of e-mail and Internet access. 8. The method of claim 6, further comprising routing packets over one of said first and second tunnels based on said IP addresses of said hosts and destination TCP ports within said hosts respectively associated with said at least two tunnels. 9. The method of claim 6, further comprising, for each of said packets, identifying source and destination TCP/UDP port values provided in a TCP header of said packet. 10. The method of claim 1, wherein said first and second tunnels are IPsec tunnels. 11. The method of claim 1, further comprising storing said downloaded policies for each tunnel in a security association database (SADB). 12. The method of claim 11, wherein for a packet generated locally at said client device, said method further comprises querying said SADB for values matching header information of said packet. 13. The method of claim 12, wherein said header information of said packet comprises a source IP address, a destination IP address, a source port address, a destination port address, and a protocol type. 14. The method of claim 13, wherein in an instance where said packet header information does not match said SADB values, said method further comprises performing conventional IP processing. 15. The method of claim 13, wherein in an instance where said packet header information matches said SADB values, said method further comprises: retrieving tunnel destination IP address and an encryption key from said SADB; encrypting said packet; attaching an IPsec header; and performing conventional IP processing. 16. The method of claim 14, wherein after retrieving said tunnel destination IP address and said encryption key from said SADB, said method further comprises applying source network address translation (NAT). 17. The method of claim 16, wherein said source NAT comprises: selecting a primary tunnel for every subnet that is specified as a host subnet behind a tunnel; identifying a packet port number in a TCP header of said packet; identifying packet port number from a packet sent over said primary tunnel or a secondary tunnel; changing said source IP address in said packet header to correspond with a local presence IP address in instances where said port number is sent over a secondary tunnel; and otherwise, retaining said source IP address in said packet header in instances where said port number is sent over said primary tunnel. 18. The method of claim 11, wherein for a packet received over an Internet connection at said client device, said method further comprises: querying said SADB for a decryption key; decrypting said received packet; and performing conventional IP processing. 19. The method of claim 18 wherein said querying comprises using a security parameter index (SPI) of said received packet to identify a proper SADB entry. 20. The method of claim 1 wherein while establishing said at least two tunnels said network-based tunnel fails to establish, packets originally destined for forwarding over said failed network-based tunnel are forwarded over said end-to-end VPN tunnel. 21. A client apparatus for providing at least two virtual private network (VPN) tunnels, comprising: an Internet key exchange (IKE) module; an IPsec Network Driver Interface Specification (NDIS) driver interfacing with said IKE module, said IPsec NDIS driver comprising a security authentication database (SADB) that stores policy information for each of said at least two tunnels; and a routing table for respectively storing IP addresses of local presences and hosts respectively associated with said at least two tunnels, said routing table for use in routing packets over one of said at least two tunnels selected based on said downloaded policies. 22. The apparatus of claim 21, wherein a first VPN tunnel is formed end-to-end between said client apparatus and an Enterprise VPN gateway, and a second VPN tunnel is formed between said client apparatus and an IP service switch (IPSS). 23. The apparatus of claim 21, wherein said SADB receives said policy information for each tunnel from an Enterprise VPN gateway via said IKE module. 24. The apparatus of claim 21, wherein said routing table receives said IP addresses from an Enterprise VPN gateway via said IKE module. 25. The apparatus of claim 21, wherein said IPsec NDIS driver further comprises an IPsec engine for prefixing a packet with an IPsec header and an outer IP header. 26. A client apparatus for providing at least two virtual private network (VPN) tunnels, comprising: means for establishing said at least two tunnels using an encryption key exchange protocol; means for downloading respective enterprise security policies for each of said at least two tunnels, wherein a first tunnel is an end-to-end VPN tunnel to said enterprise gateway, and a second tunnel is a network-based tunnel to said network VPN gateway; and means for routing packets over one of said at least two tunnels selected based on said downloaded policies. 27. The apparatus of claim 26, further comprising: means for downloading IP addresses of local presences and hosts respectively associated with said at least two tunnels. | This disclosure presents a method and apparatus for establishing multiple virtual private network (VPN) tunnels from a client device within a VPN network. The client device includes an Internet Key Exchange (IKE) module responsible for establishing the tunnels using an IKE protocol. The tunnels consist of an end-to-end VPN tunnel to an enterprise gateway and a network-based tunnel to a network VPN gateway. The IKE module interfaces with an IPsec Network Driver Interface, which houses a security authentication database (SADB). This SADB stores downloaded enterprise security policies for each of the mentioned tunnels. Additionally, a routing table is utilized to store IP addresses of local presences and hosts associated with the tunnels. This allows for packets to be routed over the tunnels based on the downloaded policies. | Summary: This invention is a method and apparatus for providing multiple virtual private network (VPN) tunnels for a client device in a VPN network. The method involves establishing at least two tunnels using an encryption key exchange protocol, downloading enterprise security policies for each tunnel, and routing packets over the tunnels based on the downloaded policies. The apparatus includes an Internet Key Exchange (IKE) module, an IPsec Network Driver Interface Specification (NDIS) driver, and a routing table for IP addresses associated with the tunnels. Claims: 1. A method of providing at least two VPN tunnels from a client device, comprising establishing the tunnels using an encryption key exchange protocol, downloading enterprise security policies for each tunnel, and routing packets over the tunnels based on the policies. 2. The method of claim 1, further comprising downloading IP addresses of local presences and hosts associated with the tunnels. 3. The method of claim 1, wherein packets are routed over the tunnels based on user identification. 4. The method of claim 1, wherein packets are routed over the tunnels based on user application programs. 5. The method of claim 1, wherein the tunnels are IPsec tunnels. 6. The method of claim 1, further comprising storing the downloaded policies in a Security Association Database (SADB). 7. The method of claim 1, wherein if a network-based tunnel fails to establish, packets are forwarded over an end-to-end VPN tunnel. 8. A client apparatus for providing at least two VPN tunnels, comprising an Internet Key Exchange (IKE) module, an IPsec Network Driver Interface Specification (NDIS) driver with a Security Authentication Database (SADB), and a routing table for IP addresses associated with the tunnels. 9. The apparatus of claim 8, wherein one tunnel is end-to-end between the client apparatus and an enterprise VPN gateway, and another tunnel is network-based to a network VPN gateway. 10. The apparatus of claim 8, wherein the SADB receives policy information from an enterprise VPN gateway. 11. The apparatus of claim 8, wherein the routing table receives IP addresses from an enterprise VPN gateway. 12. A client apparatus for providing at least two VPN tunnels, comprising means for establishing the tunnels, means for downloading enterprise security policies for each tunnel, and means for routing packets over the tunnels based on the policies. 13. The apparatus of claim 12, further comprising means for downloading IP addresses associated with the tunnels. | This disclosure presents a method and apparatus for establishing multiple virtual private network (VPN) tunnels from a client device within a VPN network. The client device includes an Internet Key Exchange (IKE) module responsible for establishing the tunnels using an IKE protocol. The tunnels consist of an end-to-end VPN tunnel to an enterprise gateway and a network-based tunnel to a network VPN gateway. The IKE module interfaces with an IPsec Network Driver Interface Specification (NDIS) driver, which houses a security authentication database (SADB). This SADB stores downloaded enterprise security policies for each of the mentioned tunnels. Additionally, a routing table is utilized to store IP addresses of local presences and hosts associated with the tunnels. This allows for packets to be routed over the tunnels based on the downloaded policies. The method involves establishing at least two tunnels using an encryption key exchange protocol, downloading enterprise security policies for each tunnel, and routing packets over the tunnels based on the downloaded policies. The apparatus includes an Internet Key Exchange (IKE) module, an IPsec Network Driver Interface Specification (NDIS) driver, and a routing table for IP addresses associated with the tunnels. | The method and apparatus described in this disclosure could provide a secure, efficient way to establish multiple virtual private network tunnels and route traffic across them. This could be beneficial in a corporate or enterprise setting, as it allows for secure communication over multiple | This invention relates to the field of virtual private networks (VPNs) and proposes a method and apparatus for providing at least two VPN tunnels from a client device in a VPN network. The method involves establishing the tunnels using an encryption key exchange protocol, downloading enterprise security policies for each tunnel, and routing packets over one of the tunnels based on the downloaded policies. The apparatus includes an Internet Key Exchange (IKE) module, an IPsec Network Driver Interface (NDIS) driver with a Security Authentication Database (SADB) for storing the policies, and a routing table for storing IP addresses of local presences and hosts associated with the tunnels. The invention allows for efficient routing and security in VPN networks.
An IP telephone appliance providing secure voice communication and data transmission for itself and other IP devices and applications associated with it. The IP telephone appliance incorporates a processor for converting voice signals received from a user into VoIP packets, and an IPSec stack encoding packets prior to transmission. The IP telephone appliance also encodes packets on behalf of other devices and applications prior to transmitting the packets to a destination. When encoded voice or data packets are received from a source device, the IP telephone appliance decodes the packets and determines their destination. If the IP telephone appliance is the ultimate destination, the voice/data packets are converted to voice/telephony signals and provided to the user. Otherwise, if the ultimate destination is another device on the network, the IP telephone appliance forwards the decoded packets to the ultimate destination. | 1. An internet protocol (IP) telephone appliance in a communications network comprising: a digital phone set, said digital phone set including a voice input; said digital telephone set including a voice output; a digital signal processor; at least one processing module coupled to each of said digital signal processor and said digital telephone set, said at least one processing module including a transport protocol stack and a security stack; a local area network interface coupled to said at least one processing module; and a wide area network interface coupled to said at least one processing module; characterized in that the voice input receives incoming voice signals from a user, the at least one processing module converts the incoming voice signals into outgoing IP voice packets, encodes the outgoing IP voice packets and transmits the outgoing IP voice packets to a destination device, further characterized in that the at least one processing module receives incoming IP voice packets encoded by a source device, decodes the incoming IP voice packets, and if the decoded packets are destined for another device in the communications network, forwards the decoded packets to the other device, and otherwise converts the decoded packets into outgoing voice signals and transmits the outgoing voice signals to the user via the voice output; and further characterized in that the at least on processing module, in encoding a particular packet, determines whether to encrypt a payload portion of the particular packet or both a header and the payload portion of the particular packet base on an address of the destination device. 2. The IP telephone appliance of claim 1 and further wherein: said wide area network interface for transmitting the outgoing IP voice packets encoded by the at least one processing module and for receiving the incoming IP voice packets encoded by the source device; and said local area network interface for forwarding the incoming IP voice packets decoded by the at least one processing module. 3. The IP telephone appliance of claim 1 further characterized, in that the at least one processing module receives incoming IP data packets encoded by the source device and decodes the incoming data packets. 4. The IP telephone appliance of claim 1, further characterized in that the at least one processing module receives from a second source device IP voice or data packets destined for a second destination device, encodes the IP voice or data packets, and transmits the encoded packets to the second destination device. 5. The IP telephone appliance of claim 4 further comprising a local area network interface for receiving the IP voice or data packets from the second source device and a wide area network interface for transmitting the encoded packets to the second destination device. 6. The IP telephone appliance of claim 4 further comprising a local area network interface for receiving the IP voice or data packets from the second source device and for transmitting the encoded packets to the second destination device. 7. The IP telephone appliance of claim 1, wherein the at least one processing module encodes and decodes packets according to an IP security protocol. 8. The IP telephone appliance of claim 1, wherein a first processing module converts the incoming voice signals into the outgoing IP voice packets, and further converts the decoded packets into the outgoing voice signals and transmits the outgoing voice signals to the user via the voice output, and wherein a second processing module encodes the outgoing IP voice packets and transmits the outgoing IP voice packets to the destination device, and further receives the incoming IP voice packets encoded by the source device, decodes the incoming IP voice packets, and if the decoded packets are destined for the other device in the communications network, forwards the decoded packets to the other device, and otherwise invokes the first processing module to convert the decoded packets into the outgoing voice signals and transmit the outgoing voice signals to the user via the voice output. 9. An internet protocol (IP) telephone appliance in a communications network comprising: a voice input; a voice output; and a processing module including a transport protocol stack and a security stack; characterized in that the voice input receives incoming voice signals from a user, the processing module converts the incoming voice signals into outgoing IP voice packets, encodes the outgoing IP voice packets and transmits the outgoing IP voice packets to a destination device, further characterized in that the processing module receives incoming IP voice packets encoded by a source device, decodes the incoming IP voice packets, forwards ones of the decoded packets which are destined for another device in the communication network to the other device, and converts ones of the decoded packets which are destined for the IP telephone appliance into outgoing voice signals and transmits the outgoing voice signals to the user via the voice output; and further characterized in that the processing module, in encoding a particular packet, determines whether to encrypt a payload portion of the particular packet or both a header and the payload portion of the particular packet based on an address of the destination device. 10. The IP telephone appliance of claim 9 further comprising: a wide area network interface for transmitting the outgoing IP voice packets encoded by the processing module and for receiving the incoming IP voice packets encoded by the source device; and a local area network interface for forwarding the incoming IP voice packets decoded by the processing module. 11. The IP telephone appliance of claim 9 further characterized in that the processing module receives incoming IP data packets encoded by the source device and decodes the incoming data packets. 12. The IP telephone appliance of claim 9, further characterized in that the processing module receives from a second source device IP voice or data packets destined for a second destination device, encodes the IP voice or data packets, and transmits the encoded packets to the second destination device. 13. The IP telephone appliance of claim 9, wherein the processing module encodes and decodes packets according to an IP security protocol. 14. The IP telephone appliance of claim 9, wherein the processing module provides firewall protection for preventing unauthorized access. | The invention pertains to an IP telephone appliance designed to enable secure voice communications and data transmission for itself and other associated IP devices and applications. The device features a processor responsible for converting user voice signals into VoIP packets, while an IPSec stack encodes packets before they are transmitted. Moreover, the IP telephone appliance encodes packets on behalf of other devices and applications and decodes received voice or data packets, determining their destination. If the appliance is the intended recipient, the packets are converted into voice or telephony signals for the user. Otherwise, if the destination lies with another device on the network, the IP telephone appliance forwards the decoded packets accordingly. | Claim 1: An IP telephone appliance in a communications network that includes a digital phone set with voice input and output, a digital signal processor, at least one processing module with transport protocol and security stacks, a local area network interface, and a wide area network interface. The voice input receives incoming voice signals from a user, the processing module converts the signals into outgoing IP voice packets, encodes the packets, and transmits them to a destination device. It also receives incoming IP voice packets encoded by a source device, decodes them, and forwards them to the appropriate device or converts them into outgoing voice signals for the user. Claim 2: The IP telephone appliance of claim 1 also includes a wide area network interface for transmitting the outgoing IP voice packets and for receiving the incoming IP voice packets, and a local area network interface for forwarding the incoming decoded IP voice packets. Claim 3: The IP telephone appliance of claim 1 further allows the processing module to receive incoming IP data packets encoded by the source device and decode them. Claim 4: The IP telephone appliance of claim 1 can also receive IP voice or data packets from a second source device destined for a second destination device, encode them, and transmit them to the second destination device. Claim 5: The IP telephone appliance of claim 4 includes a local area network interface for receiving the IP voice or data packets from the second source device and a wide area network interface for transmitting the encoded packets to the second destination device. Claim 6: The IP telephone appliance of claim 4 includes a local area network interface for receiving the IP voice or data packets from the second source device and transmitting the encoded packets to the second destination device. Claim 7: The IP telephone appliance of claim 1 encodes and decodes packets according to an IP security protocol. Claim 8: The IP telephone appliance of claim 1 includes a first processing module responsible for converting incoming voice signals into outgoing IP voice packets and converting decoded packets into outgoing voice signals, and a second processing module responsible for encoding and decoding IP voice packets and forwarding decoded packets to the appropriate device. Claim 9: An IP telephone appliance in a communications network that includes a voice input, a voice output, and a processing module with a transport protocol stack and a security stack. The voice input receives incoming voice signals from a user, the processing module converts the signals into outgoing IP voice packets, encodes the packets, and transmits them to a destination device. It also receives incoming IP voice packets encoded by a source device, decodes them, forwards them to the appropriate device, or converts them into outgoing voice signals for the user. Claim 10: The IP telephone appliance of claim 9 also includes a wide area network interface for transmitting the outgoing IP voice packets and receiving the incoming IP voice packets, and a local area network interface for forwarding the incoming decoded IP voice packets. Claim 11: The IP telephone appliance of claim 9 allows the processing module to receive incoming IP data packets encoded by the source device and decode them. Claim 12: The IP telephone appliance of claim 9 can also receive IP voice or data packets from a second source device destined for a second destination device, encode them, and transmit them to the second destination device. Claim 13: The IP telephone appliance of claim 9 encodes and decodes packets according to an IP security protocol. Claim 14: The IP telephone appliance of claim 9 provides firewall protection to prevent unauthorized access. | The invention is an IP telephone appliance that enables secure voice communications and data transmission for itself and other associated IP devices and applications. It includes a processor responsible for converting user voice signals into Voice over Internet Protocol (VoIP) packets, and an IPSec stack that encodes packets before transmission. The appliance can also encode and decode packets for other devices and applications, forwarding decoded packets to their appropriate destinations. If the appliance is the intended recipient, the packets are converted into voice signals for the user, otherwise they are forwarded to the destination device. The appliance also includes interfaces for both wide area and local area networks. Additionally, the appliance can receive and decode incoming IP data packets, as well as provide firewall protection to prevent unauthorized access. |  | The IP telephone appliance described in the text is a device that allows for secure voice communication and data transmission over an IP network. It includes a digital phone set with a voice input and output, a digital signal processor, and processing modules with transport protocol and security stacks. The device can convert incoming voice signals into IP voice packets, encode them, and transmit them to the intended destination. It can also receive encoded voice packets, decode them, and either forward them to another device on the network or convert them into outgoing voice signals for the user. The device can determine whether to encrypt the payload or the entire packet based on the destination address. It has a wide area network interface for transmitting and receiving IP voice packets and a local area network interface for forwarding decoded packets. It can also handle incoming IP data packets. The device can also encode and transmit voice or data packets from another source device to a different destination device. The processing module can encrypt and decode packets using IP security protocols and provide firewall protection against unauthorized access.
A device is dedicated to managing multimedia communications via an asynchronous network (IPN) and a telephone network (TDMN) between firstly a first audio communications terminal (T1) with a first video communications terminal (PC1), and secondly a second audio communications terminal (T2) with a second video communications terminal (PC2). The device comprises management means (MG) serving to order link means (ML) to set up a telephone link (L1) between the audio communications terminals (T1, T2) via the traditional telephone network (TDMN) on receiving a request to set up a multimedia call between the first and second video communications terminals (PC1, PC2) via the asynchronous network (IPN). | 1. A management apparatus for managing multimedia calls set up at least via one of an asynchronous network or a traditional telephone network between a first video communications terminal associated with a first audio communications terminal and a second video communications terminal associated with a second audio communications terminal, comprising: management means for receiving a request to set up a telephone link between said first and second audio communications terminals via said traditional telephone network when the first and second video communications terminals request to set up a multimedia link to transmit at least video data via the asynchronous network; means for automatically providing first and second respective identifiers of the first and second audio communications terminals upon receiving the request to set up the telephone link; and link means for receiving the first and second identifiers and setting up the telephone link via the traditional telephone network. 2. The apparatus according to claim 1, wherein said means for automatically providing the first and second identifiers comprise: first means for sending to the second video communications terminal the first identifier of the first audio communications terminal and receiving the second identifier of the second audio communications terminal; second means for sending the second identifier to the first audio communications terminal and receiving from the first video communications terminal the first identifier of the first audio communications terminal; and means for instructing the link means to set up the telephone link between the first and second audio communications terminals, wherein the first and second identifiers are provided by at least one of the first or second communications terminal. 3. The apparatus according to claim 1, wherein said means for automatically providing the first and second identifiers comprise: means for searching for the first and second identifiers of the first and second audio communications terminals in a centralized directory; and means for instructing the link means to set up the telephone link between the first and second audio communications terminals by using the first and second identifiers located in the centralized directory. 4. The apparatus according to claim 1, wherein said management means is arranged, on receiving the request to set up the telephone link between said first and second audio communications terminals: to order said link means to set up the telephone link between said first and second audio communications terminals to exchange audio data; and to apply to said audio data exchanged via said telephone link a transmission delay to compensate at least in part for a difference in transmission duration between said audio data exchanged via said telephone link, and the video data exchanged between said first and second video communications terminals via the multimedia link set up via said asynchronous network. 5. The apparatus according to claim 4, wherein said management means is arranged to apply to the audio data the transmission delay of a predetermined duration. 6. The apparatus according to claim 4, wherein said management means is arranged to determine a duration of the transmission delay to be applied to the audio data. 7. The apparatus according to claim 6, wherein said management means is arranged to determine said transmission duration as a function of an auxiliary data. 8. The apparatus according to claim 7, further including: management interface means for delivering said auxiliary data. 9. The apparatus according to claim 7, characterized in that wherein said link means is arranged to establish signaling links with said first and second video communications terminals via said asynchronous network for receiving said auxiliary data sent by said first and second video communications terminals. 10. The apparatus according to claim 9, wherein each video communications terminal includes: a microphone which picks up signals representative of audio data delivered by a user of the associated audio communications terminal; and auxiliary modules each coupled to a respective microphone of one of said first or second video communications terminal and arranged to determine a difference in the transmission duration of the audio data transmitted over an audio multimedia link set up via the asynchronous network between said first and second video communications terminals and over said telephone link and generate the auxiliary data representative of said difference. 11. A management apparatus for managing multimedia calls set up at least via one of an asynchronous network and a traditional telephone network between a first video communications terminal associated with a first audio communications terminal and a second video communications terminal associated with a second audio communications terminal, comprising; management means for receiving a request to set up a telephone link between the first and second audio communications terminals via the traditional telephone network when the first and second video communications terminals request to set up a multimedia link to transmit at least video data via the asynchronous network; means for automatically providing first and second respective identifiers of the first and second audio communications terminals upon receiving the request to set up the telephone link; and link means for receiving the first and second identifiers, setting up the telephone link via the traditional telephone network between the first and second audio communications terminals to exchange audio data and establishing signaling links with the first and second video communications terminals via the asynchronous network to receive auxiliary data, each video communications terminal comprising; a microphone which picks up signals representative of audio data delivered by a user of the associated audio communications terminal, and auxiliary modules each coupled to a respective microphone of one of the first or second video communications terminal and arranged to determine a difference in the transmission duration of the audio data transmitted over an audio multimedia link set up via the asynchronous network between the first and second video communications terminals and over the telephone link, each auxiliary module comprising; processor means arranged, on receiving said audio data: i) to extract a portion therefrom; ii) to constitute a primary packet with the audio data of said portion; iii) to synchronize said primary packet with the exchanged video stream; and iv) to transmit said primary packet to the auxiliary module implanted in the video communications terminal with which their own video communications terminal has set up the multimedia link via said asynchronous network; and calculation means arranged, on receiving the primary packet; v) to apply a date and time stamp to said primary packet vi) to compare the audio data portion contained in said stamped primary packet to the stamped telephone audio data previously received via said audio communications terminal and said microphone; vii) when said portion is identical to some of said telephone audio data, to determine the difference in audio data transmission duration over the multimedia link set up via the asynchronous network between said first and second video communications terminals and over said telephone link viii) to generate auxiliary data representative of said difference; and ix) to transmit said auxiliary data to said link module via a corresponding signaling link, wherein the management means determines the transmission duration as a function of the auxiliary data and applies a transmission delay to the audio data exchanged via the telephone link to compensate at least in part for a difference in the transmission duration between the audio data exchanged via the telephone link and the video data exchanged between the first and second video communications terminals via the multimedia link set up via the asynchronous network. 12. The apparatus according to claim 11, wherein said processor means is arranged, on receiving audio data and before transmitting said primary packet, to; make up a secondary packet and to synchronize it with the exchanged audio stream, transmit said secondary packet to the calculation module implanted in the video communications terminal with which their own video communications terminal has set up a multimedia link via said asynchronous network, and wherein said calculation means is arranged, on receiving the secondary packet, to order storage and date and time stamping of the telephone audio data coming from said audio communications terminal via said microphone. 13. The apparatus according to claim 9, wherein each video communications terminal includes; a microphone to pick up signals representative of audio data delivered by a loudspeaker of a respective audio communications terminal ; and an auxiliary module coupled to the microphone of the respective first or second video communications terminal, and wherein said management means is arranged, after said telephone link has been set up, to transmit simultaneously a message defining an initial instant to said first and second video communications terminals via the telephone link respective loudspeakers and microphones, and wherein the auxiliary modules are arranged to determine the transmission duration of video data over the multimedia link based on the received message and generate the auxiliary data representative of said transmission duration of the video data. 14. The apparatus according to claim 13, wherein each auxiliary module comprises: date and time stamping means for ,on receiving said messages, triggering a time counter of a respective first or second video communications terminal, adding a send time mark representative of a time duration elapsed since said triggering of the respective time counter to each video packet stream to be transmitted from the respective first or second video communications terminal on receiving the marked video packet stream by one of the first or second video communications terminal, adding to said received video packet stream a receive time mark representative of a time duration elapsed since said triggering of the respective time counter; and ii) calculation means arranged to determine the transmission duration of the video data over the multimedia link based on a difference between the send and receive time marks generate the auxiliary data representative of said transmission duration, and transmit said auxiliary data to said link module via a corresponding signaling link. 15. The apparatus according to claim 14, wherein said management means is arranged to determine a real transmission duration of the video data over the multimedia link by adding the determined transmission duration to a difference between a first transmission duration between said management means and the auxiliary module of the second video communications terminal and a second transmission duration between said management means and the auxiliary module of the first video communications terminal. 16. The apparatus according to claim 15, wherein said management means is arranged to determine said first and second transmission durations by an acoustic echo technique. 17. A node for a traditional telephone network, comprising means for receiving a signal indicating that a multimedia link is to be set up between a first video communications terminal and a second video communications terminal via an asynchronous network (IPN); means for initiating an automatic search of identifiers of first and second audio communications terminals in a centralized directory upon receiving the signal, the first and second audio communications terminals being associated respectively with the first and second video communications terminals; and means for instructing link means to set up a telephone link between the first and second audio communications terminals based on the identifiers located in the centralized directory as identified in this way. 18. The apparatus according to claim 2, wherein the first and second identifiers are included in the request to set up the telephone link. | This abstract describes a device that is used to manage multimedia communication over asynchronous and telephone networks. The device allows for communication between an audio communications terminal and a video communications terminal, as well as between two audio and two video communications terminals. The device includes management means that instruct link means to establish a telephone link between audio communications terminals when a request is received to set up a multimedia call between video communications terminals over the asynchronous network. | Claim 1: A management apparatus for managing multimedia calls between video and audio communications terminals, comprising management means, link means, and means for automatically providing identifiers of the audio communications terminals. Claim 2: The apparatus of claim 1, wherein the means for automatically providing the identifiers include first means for sending the identifier of the first audio communications terminal to the second video communications terminal and receiving the identifier of the second audio communications terminal, second means for sending the identifier of the second audio communications terminal to the first audio communications terminal and receiving the identifier of the first audio communications terminal, and means for instructing the link means to set up the telephone link using the provided identifiers. Claim 3: The apparatus of claim 1, wherein the means for automatically providing the identifiers include means for searching a centralized directory for the identifiers of the audio communications terminals and means for instructing the link means to set up the telephone link using the located identifiers. Claim 4: The apparatus of claim 1, wherein the management means orders the link means to set up the telephone link and applies a transmission delay to compensate for the difference in transmission duration between the audio data exchanged via the telephone link and the video data exchanged via the multimedia link. Claim 5: The apparatus of claim 4, wherein the management means applies a predetermined duration transmission delay to the audio data. Claim 6: The apparatus of claim 4, wherein the management means determines the duration of the transmission delay to be applied to the audio data. Claim 7: The apparatus of claim 6, wherein the management means determines the transmission duration as a function of auxiliary data. Claim 8: The apparatus of claim 7, further including management interface means for delivering the auxiliary data. Claim 9: The apparatus of claim 7, wherein the link means establishes signaling links with the video communications terminals to receive the auxiliary data. Claim 10: The apparatus of claim 9, wherein each video communications terminal includes a microphone to pick up audio data and auxiliary modules to determine the difference in transmission duration of the audio data and generate auxiliary data. Claim 11: A management apparatus for managing multimedia calls between video and audio communications terminals, comprising management means, link means, and means for automatically providing identifiers of the audio communications terminals, wherein the link means sets up the telephone link between the audio communications terminals to exchange audio data and establishes signaling links with the video communications terminals to receive auxiliary data. Claim 12: The apparatus of claim 11, wherein the link means sets up the telephone link, and the auxiliary modules in the video communications terminals determine the difference in transmission duration of the audio data over the multimedia link and the telephone link using received audio data. Claim 13: The apparatus of claim 11, wherein the video communications terminals include microphones to pick up audio data from the audio communications terminals, and the management means transmits a message defining an initial instant to synchronize the video communications terminals. Claim 14: The apparatus of claim 13, wherein the auxiliary modules in the video communications terminals determine the transmission duration of video data over the multimedia link based on the received message and generate auxiliary data. Claim 15: The apparatus of claim 14, wherein the management means determines the real transmission duration by adding the determined transmission duration to the difference between the transmission durations of the audio data over the multimedia link. Claim 16: The apparatus of claim 15, wherein the management means determines the transmission durations using an acoustic echo technique. Claim 17: A node for a traditional telephone network, comprising means for receiving a signal indicating the setup of a multimedia link between video communications terminals, means for searching for identifiers of audio communications terminals in a centralized directory, and means for instructing link means to set up a telephone link using the located identifiers. Claim 18: The apparatus of claim 2, wherein the identifiers are included in the request to set up the telephone link. | This abstract presents a device that manages multimedia communication over asynchronous and telephone networks. The device facilitates communication between audio and video communications terminals and includes management means, link means, and automatic identifier providing means. The identifier providing means can send and receive identifiers, search a directory for identifiers, and instruct the link means to establish a telephone link. The management means can order the link means to set up the telephone link and apply a transmission delay to compensate for transmission duration differences between audio and video data. The apparatus also includes various features for determining the transmission delay, delivering auxiliary data, and synchronizing video communications terminals. Additionally, there is a node for traditional telephone networks with means for receiving signals, searching for identifiers, and instructing link means to set up a telephone link using the located identifiers. | Overall, the device promotes effective communication between multiple audio and video communications terminals via straightforward methods. It also provides adaptive features that can adjust to latency, transmit auxiliary data, and ensure its synchronization. The node for traditional telephone networks enhances these features | This patent describes a management apparatus for handling multimedia calls between audio and video communications terminals. The apparatus can set up a telephone link between the audio terminals when video terminals request a multimedia link via an asynchronous network. It automatically provides identifiers for the audio terminals and instructs link means to set up the telephone link. The management apparatus can also apply a transmission delay to the audio data exchanged via the telephone link to compensate for the difference in transmission duration between the audio and video data exchanged via the asynchronous network. The apparatus includes various modules such as management means, link means, and auxiliary modules to facilitate the management of multimedia calls. Additionally, the patent describes a node for a traditional telephone network that can initiate a search for audio communications terminal identifiers and instruct the link means to set up a telephone link based on the identified identifiers.
A method of estimating an aggregate of a join over data-streams in real-time using skimmed sketches, that only examines each data element once and has a worst case space requirement of O(n2/J), where J is the size of the join and n is the number of data elements. The skimmed sketch is an atomic sketch, formed as the inner product of the data-stream frequency vector and a random binary variable, from which the frequency values that exceed a predetermined threshold have been skimmed off and placed in a dense frequency vector. The join size is estimated as the sum of the sub-joins of skimmed sketches and dense frequency vectors. The atomic sketches may be arranged in a hash structure so that processing a data element only requires updating a single sketch per hash table. This keeps the per-element overhead logarithmic in the domain and stream sizes. | 1. A method of estimating a join aggregate over one or more data-streams, the method comprising the steps of: maintaining one or more atomic sketches over said one or more data-steams; skimming dense frequencies from said atomic sketches, thereby creating a dense frequency vector and an atomic skimmed-sketch for each of said one or more data-streams, and; generating an atomic estimate of said join aggregate using said atomic skimmed-sketches and said dense frequency vectors and storing said atomic estimate in a computer memory as an approximation of a size of said join aggregate. 2. The method of claim 1 wherein said step of maintaining one or more atomic sketches comprises the steps of: obtaining a data element having a value from said one or two data-streams; forming a product of said value and a randomly chosen binary variable; and incrementing said atomic sketch by said product. 3. The method of claim 2 wherein said step of generating an atomic estimate of said join aggregate comprises the step of summing the sub-joins of said atomic skimmed-sketches and said dense frequency vector. 4. The method of claim 3 wherein said data elements include one or more deletion operations; and wherein said step of maintaining one or more atomic sketches comprises the step of decrementing said atomic sketch by said product. 5. The method of claim 3 wherein said step of summing the sub-joins of said skimmed atomic sketches and said dense frequency vector comprises the steps of: forming an atomic dense sketch using said dense frequency vector and a family of said randomly chosen binary variables; calculating an exact dense-dense subjoin using said dense frequency vectors; calculating a dense-sparse and sparse-dense join using said atomic dense sketches and said atomic skimmed sketches; calculating a sparse-sparse subjoin using said atomic skimmed-sketches; and summing said dense-dense subjoin, said dense-sparse subjoin, said sparse-dense subjoin and said sparse-sparse subjoin. 6. The method of claim 3 wherein said step of maintaining one or more atomic sketches comprises the step of hashing a data element to a hash-table. 7. The method of claim 6 wherein said step of maintaining one or more atomic sketches comprises the steps of creating a counter for each hash bucket of said hash table, said counter comprising said atomic sketch for said data elements that hash to said hash bucket. 8. The method of claim 7 further comprising the steps of selecting one or more independent families of said randomly chosen binary variables that are four-wise independent; creating an array of said hash tables using said independent families of binary variables; and generating an estimate of said join aggregate further comprises selecting the median join aggregate of said atomic estimate of join aggregate made using each of said hash tables. 9. The method of claim 8 wherein said creating a dense frequency vector for each of said one or two data-streams further comprises selecting a median value of estimates of a domain frequency made using one of said counters from each of said array of hash tables. 10. The method of claim 9 wherein said calculating a sparse-sparse subjoin comprises selecting a median value of estimates made using the sum of hash bin subjoins for each of said hash tables. 11. The method of claim 2 wherein said randomly chosen binary variable is one element value of a vector having an element value for each domain value of the data stream, and wherein substantially half of said element values are +1 and substantially half of said element values are 1. 12. The method of claim 1 wherein said step of skimming dense frequencies from said atomic sketches comprises the step of extracting all frequencies of said data streams having a value greater than or equal to a threshold value. 13. A computer-readable medium for estimating a join aggregate over one or more data-streams, comprising instructions for: maintaining one or more atomic sketches over said one or more data-steams; skimming dense frequencies from said atomic sketches, thereby creating a dense frequency vector and an atomic skimmed-sketch for each of said one or more data-streams, and; generating an atomic estimate of said join aggregate using said atomic skimmed-sketches and said dense frequency vectors and storing said atomic estimate in a computer memory as an approximation of a size of said join aggregate. 14. A computing device for estimating a join aggregate over one or more data-streams, comprising: a computer-readable medium comprising instructions for: maintaining an array of parallel hash tables wherein each hash bucket is an atomic sketch of data-elements from said one or more data-streams; generating an array of hash table join estimates by summing the individual joins of said hash bucket across pairs of said parallel hash tables; selecting said estimate of a join aggregate as the median value of said array of hash table join estimates and storing said estimate on said computer device as an approximation of a size of said join aggregate. | This method proposes a real-time estimation technique for computing the aggregate of a join over data-streams. It makes use of skimmed sketches, which efficiently capture important information from the data elements. The worst case space requirement of the method is O(n2/J), where J represents the size of the join and n is the number of data elements. The skimmed sketches are created by taking the inner product of the data-stream frequency vector and a random binary variable. This process removes frequency values that surpass a predetermined threshold and places them in a dense frequency vector. The size of the join is then estimated by summing the sub-joins of the skimmed sketches and dense frequency vectors. To optimize the processing of data elements, the atomic sketches can be organized in a hash structure. This ensures that updating a single sketch per hash table is sufficient for each data element. As a result, the per-element overhead remains logarithmic in both the domain and stream sizes. | Claim 1: A method for estimating a join aggregate over one or more data-streams, comprising the steps of maintaining atomic sketches over the data-streams, skimming dense frequencies from the atomic sketches to create a dense frequency vector and atomic skimmed-sketch for each data-stream, and generating an atomic estimate of the join aggregate using the atomic skimmed-sketches and dense frequency vectors, and storing the atomic estimate in computer memory as an approximation of the join aggregate size. Claim 2: The method of claim 1 further includes the steps of obtaining a data element from the data-streams, multiplying the data element by a randomly chosen binary variable, and incrementing the atomic sketch with the product. Claim 3: The method of claim 2 further includes the step of summing the sub-joins of the atomic skimmed-sketches and dense frequency vector to generate the atomic estimate of the join aggregate. Claim 4: The method of claim 3 includes handling deletion operations by decrementing the atomic sketch with the product of the data element and the randomly chosen binary variable. Claim 5: The method of claim 3 includes calculating an atomic dense sketch using the dense frequency vector and a family of randomly chosen binary variables, calculating exact dense-dense subjoins using the dense frequency vectors, calculating dense-sparse and sparse-dense joins using the atomic dense sketches and atomic skimmed sketches, calculating sparse-sparse subjoins using the atomic skimmed-sketches, and summing the dense-dense, dense-sparse, sparse-dense, and sparse-sparse subjoins to generate the atomic estimate. Claim 6: The method of claim 3 includes hashing data elements to a hash table in order to maintain the atomic sketches. Claim 7: The method of claim 6 includes creating a counter for each hash bucket in the hash table, where the counter represents the atomic sketch for data elements that hash to the hash bucket. Claim 8: The method of claim 7 further includes selecting one or more independent families of randomly chosen binary variables that are four-wise independent, creating an array of hash tables using the independent families of binary variables, and generating an estimate of the join aggregate by selecting the median join aggregate from the atomic estimates made using each hash table. Claim 9: The method of claim 8 includes creating a dense frequency vector for each data-stream by selecting the median value of estimates of domain frequencies using one of the counters from each hash table. Claim 10: The method of claim 9 includes calculating a sparse-sparse subjoin by selecting the median value of estimates made using the sum of hash bin subjoins from each hash table. Claim 11: The randomly chosen binary variable is an element value of a vector with an element value for each domain value of the data stream, where approximately half of the element values are +1 and approximately half are -1. Claim 12: The step of skimming dense frequencies from the atomic sketches involves extracting frequencies from the data-streams that are greater than or equal to a threshold value. Claim 13: A computer-readable medium with instructions for estimating a join aggregate over one or more data-streams, including maintaining atomic sketches over the data-streams, skimming dense frequencies from the atomic sketches to create dense frequency vectors and atomic skimmed-sketches for each data-stream, and generating an atomic estimate of the join aggregate using the atomic skimmed-sketches and dense frequency vectors, and storing the atomic estimate in computer memory. Claim 14: A computing device for estimating a join aggregate over one or more data-streams, including a computer-readable medium with instructions for maintaining an array of parallel hash tables where each hash bucket is an atomic sketch of data-elements from the data-streams, generating an array of hash table join estimates by summing the individual joins of the hash bucket across pairs of parallel hash tables, selecting the estimate of the join aggregate as the median value of the array of hash table join estimates, and storing the estimate on the computing device. | This method proposes a real-time estimation technique for computing the aggregate of a join over data-streams. It utilizes skimmed sketches to capture important information from the data elements. The method uses atomic sketches organized in a hash structure to optimize processing. The estimated join aggregate is stored as an approximation in computer memory. Various claims describe the steps and components involved in the method, such as obtaining data elements, multiplying them with binary variables, summing sub-joins, handling deletions, calculating atomic sketches, and hashing data elements. The method also includes instructions for estimating the join aggregate on a computer-readable medium and a computing device for implementing the method. | The method begins by obtaining data elements from the data stream. These data elements are then multiplied with binary variables based on the join condition. The sum of the sub-joins is calculated by summing up the binary variables multiplication. To handle | The method described in this document is used to estimate an aggregate of a join over data streams in real-time. It uses skimmed sketches, which are atomic sketches that only examine each data element once. The method has a worst case space requirement of O(n2/J), where J is the size of the join and n is the number of data elements. The process involves maintaining one or more atomic sketches over the data streams, skimming dense frequencies from these sketches to create dense frequency vectors and atomic skimmed-sketches, and generating an atomic estimate of the join aggregate using these skimmed sketches and dense frequency vectors. The atomic estimate is stored in computer memory as an approximation of the size of the join aggregate. To maintain the atomic sketches, data elements are obtained from the data streams, and their values are multiplied by randomly chosen binary variables. The atomic sketches are then incremented or decremented based on the product of the value and binary variable. The atomic estimate of the join aggregate is generated by summing the sub-joins of the atomic skimmed-sketches and dense frequency vectors. The method also handles deletion operations on data elements, where the atomic sketches are decremented instead of incremented. The sub-joins of the atomic skimmed-sketches and dense frequency vectors are calculated based on specific types of joins, including dense-dense, dense-sparse, sparse-dense, and sparse-sparse joins. To optimize the process, the atomic sketches can be arranged in a hash structure, where each data element is hashed to a specific hash table. Each hash table has a counter, which represents the atomic sketch for data elements that hash to a specific bucket. Independent families of randomly chosen binary variables are used, and an array of hash tables is created. The estimate of the join aggregate is calculated using each hash table, and the median join aggregate is selected as the final estimate. The method provides a space-efficient way of estimating join aggregates in real-time using skimmed sketches, and it minimizes per-element overhead by updating a single sketch per hash table.
A method and apparatus for load balancing and overload control of packet media gateways under control of a single media gateway controller is provided. More particularly, the invention is directed to a technique for load balancing and overload control by defining an interface between the media gateway (MG) and the media gateway controller (MGC) to handle both load balancing as well as general congestion and resource congestion. In addition, a new event strategy is defined that reports resource utilization so that the media gateway controller (MGC) can take appropriate action to maximize call completion. Such action may include evenly distributing traffic among available media gateways, smart routing around a congested media gateway or intelligent throttling of traffic based on knowledge of specific resources that are congested. | 1. A method for load balancing and overload control of traffic flowing through a media gateway, the media gateway having resources of interest for load balancing and overload control of traffic and being controlled by a media gateway controller, an interface being defined therebetween, the method comprising steps of: setting a reporting interval; setting, for each resource of interest, a first threshold level associated with a first level of the traffic; setting, for each resource of interest, a second threshold level associated with a second level of the traffic; querying the media gateway by the media gateway controller through the interface to determine a current resource usage of the media gateway; determining the current resource usage of the media gateway by the media gateway wherein determining the resource usage comprises determining usage levels of a digital signal processor in the media gateway; reporting the current resource usage of the media gateway to the media gateway controller through the interface upon at least one of expiration of the reporting interval or the occurrence of a traffic level crossing the first or second threshold; and, controlling the media gateway based on the reporting. 2. The method as set forth in claim 1 wherein the reporting interval is tunable in a range of 1 through 10 seconds. 3. The method as set forth in claim 1 wherein the first level of traffic is a high level. 4. The method as set forth in claim 1 wherein the second level of traffic is an overload level. 5. The method as set forth in claim 1 wherein determining the resource usage comprises determining general usage levels of the media gateway. 6. The method as set forth in claim 1 wherein the reporting comprises reporting using a recommendation H.248 interface control structure. 7. The method as set forth in claim 1 wherein determining the resource usage comprises determining bandwidth usage levels of the media gateway. 8. The method as set forth in claim 1 wherein determining the resource usage comprises determining at least one of: available asynchronous transfer mode (ATM) bandwidth, internet protocol (IP) bandwidth, central processing unit (CPU) availability, memory availability regarding the media gateway. 9. The method as set forth in claim 1 wherein the controlling comprises evenly balancing the new traffic across the media gateways. 10. The method as set forth in claim 1 wherein the controlling comprises selectively rejecting new traffic to be processed by the media gateway. 11. The method as set forth in claim 1 wherein the controlling comprises selectively avoiding the media gateway. 12. A system for load balancing and overload control of traffic flowing through a media gateway, the media gateway having resources of interest for load balancing and overload control of traffic and being controlled by a media gateway controller, an interface being defined therebetween, the system comprising: means for setting a reporting interval; means for setting, for each resource of interest, a first threshold level associated with a first level of traffic; means for setting, for each resource of interest, a second threshold level associated with a second level of traffic; means for querying the media gateway by the media gateway controller through the interface to determine resource usage of the media gateway, where the resource usage reflects resources available regarding at least one resource of interest; means for determining the resource usage of the media gateway by the media gateway wherein determining the resource usage comprises determining usage levels of a digital signal processor in the media gateway; means for reporting the resource usage of the media gateway to the media gateway controller through the interface upon at least one of expiration of the reporting interval or the occurrence of a traffic level crossing the first or second threshold; and, means for controlling the media gateway based on the reporting. 13. The system as set forth in claim 12 wherein the reporting interval is tunable in the range of 1 through 10 seconds. 14. The system as set forth in claim 12 wherein the first level of traffic is a high level. 15. The system as set forth in claim 12 wherein the second level of traffic is an overload level. 16. The system as set forth in claim 12 wherein the resource usage comprises general usage levels of the media gateway. 17. The system as set forth in claim 12 wherein the means for reporting comprises means for reporting using a recommendation H.248 interface control structure. 18. The system as set forth in claim 12 wherein the resource usage comprises bandwidth usage levels of the media gateway. 19. The system as set forth in claim 12 wherein the resource usage comprises usage levels regarding at least one of: asynchronous transfer mode (ATM) bandwidth, internet protocol (IP) bandwidth, a central processing unit (CPU), and memory of the media gateway. 20. The system as set forth in claim 12 wherein the controlling means comprises means for evenly balancing the new traffic across the media gateways. 21. The system as set forth in claim 12 wherein the controlling means comprises means for selectively rejecting new traffic to be processed by the media gateway. 22. The system as set forth in claim 12 wherein the controlling means comprises means for selectively avoiding the media gateway. | This invention relates to a method and device that facilitate load balancing and overload control of packet media gateways. The system utilizes a single media gateway controller to coordinate load balancing and congestion management. The interface between the media gateway and the media gateway controller enables effective load balancing and congestion control. Furthermore, a novel event strategy is implemented to report resource utilization, allowing the media gateway controller to optimize call completion. This optimization can involve distributing traffic evenly across available media gateways, routing traffic away from congested gateways, or throttling traffic intelligently based on specific congested resources. | This patent application describes a method and system for load balancing and overload control of traffic flowing through a media gateway. The media gateway, which has resources for load balancing and overload control, is controlled by a media gateway controller. The method includes setting a reporting interval and threshold levels for different levels of traffic. The media gateway is queried to determine the current resource usage, which includes usage levels of a digital signal processor. The current resource usage is reported to the media gateway controller when the reporting interval expires or when the traffic level crosses the set thresholds. Based on the reported resource usage, the media gateway is controlled, which can involve evenly balancing new traffic across the gateway, selectively rejecting new traffic, or selectively avoiding the gateway. The system includes means for performing the various steps of the method. | This invention describes a method and device for effectively managing the load and congestion of packet media gateways. The system uses a single media gateway controller to coordinate load balancing and congestion control. The interface between the media gateway and controller enables efficient load balancing and congestion management. A unique event strategy is implemented to report resource utilization, allowing the controller to optimize call completion. This optimization can involve evenly distributing traffic across available gateways, redirecting traffic away from congested gateways, or intelligently controlling traffic based on specific congested resources. The patent application discusses the method and system in detail, including setting reporting intervals and threshold levels for different traffic levels. The current resource usage of the media gateway, including the usage levels of digital signal processors, is queried and reported to the controller. Based on the reported resource usage, the media gateway is controlled to balance new traffic, reject new traffic selectively, or avoid certain gateways. The system includes means for implementing these steps. |  | This patent describes a method and apparatus for load balancing and overload control in packet media gateways controlled by a single media gateway controller. The method involves setting a reporting interval and thresholds for different traffic levels, querying the media gateway to determine its current resource usage, reporting the usage to the controller, and controlling the media gateway based on the reported information. The system includes means for setting the reporting interval and thresholds, querying the media gateway, reporting the usage, and controlling the media gateway. The goal is to maximize call completion by distributing traffic evenly, routing around congestion, or throttling traffic based on resource availability.
A protocol identifier, such as, a GTP version identifier, is automatically cached in association with device contact information. Setup latency is reduced for subsequent connections. For instance, the cache indicates that a GGSN only supports GTPV0. An SGSN attempts to create a PDP context with the GGSN using GTPV0 without first trying GTPV1. If the cache does not include a version identifier for an APN IP address, the SGSN tries to create a context with a first version (e.g., GTPV1) and, if necessary, a second version (e.g., GTPV0). An identifier associated with the successful protocol is stored in the cache in association with the contact information (e.g., APN or APN IP address). Freshness of cached information is assured. For example, when all tunnels associated with an APN IP address are torn down, a flush timer is started. If the timer expires, the cache entry is removed. | 1. A method for caching a supported protocol of a device, the method comprising: receiving a first request to establish a connection with the device, the request being associated with contact information related to the device; using the contact information as a key or index into a protocol cache; if a previously stored protocol identifier is stored in the protocol cache in association with the contact information, attempting to establish the connection with the device using a protocol associated with the previously stored protocol identifier; attempting to establish the connection with the device with a first protocol if the previously stored protocol identifier is not stored in the protocol cache in association with the contact information; storing a first protocol identifier in the protocol cache in association with the contact information if the attempt to establish the connection with the device with the first protocol was successful; attempting to establish the connection with the device with a second protocol if the attempt to establish the connection with the device with the first protocol was not successful; and storing a second protocol identifier in the protocol cache in association with the contact information if the attempt to establish the connection with the device with the second protocol was successful and the attempt to establish the connection with the device with the first protocol was not successful. 2. The method for caching a supported protocol of claim 1 further comprising: removing the association of the stored first protocol identifier or second protocol identifier with the contact information upon the expiration of a flush timer. 3. The method for caching a supported protocol of claim 2 further comprising: starting the flush timer when all connections associated with the contact information between a system having the cache and the device are torn down. 4. The method for caching a supported protocol of claim 1 further comprising: removing the association of the previously stored identifier with the contact information if the attempt to establish communication with the device using the protocol associated with the previously stored protocol identifier is unsuccessful. 5. The method for caching a supported protocol of claim 1 wherein receiving the first request to establish communication with the device comprises: receiving an Activate Packet Data Protocol (PDP) Context Request message. 6. The method for caching a supported protocol of claim 1 wherein receiving the first request to establish communication with the device, the request being associated with contact information related to the device comprises: receiving an Activate Packet Data Protocol (PDP) Context Request message, the Activate PDP Context Request message including information identifying a requestor; accessing a database with the information identifying the requestor; and retrieving the contact information from the database. 7. The method for caching a supported protocol of claim 1 wherein receiving the first request to establish communication with the device, the request being associated with contact information related to the device comprises: receiving an Activate Packet Data Protocol (PDP) Context Request message, the Activate PDP Context Request message being associated with information identifying a requestor; accessing a home location register with the information identifying the requestor; and retrieving the contact information from the home location register or with information supplied by the home location register. 8. The method for caching a supported protocol of claim 1 wherein receiving the first request to establish communication with the device, the request being associated with contact information related to the device comprises: receiving an Activate Packet Data Protocol (PDP) Context Request message including an APN. 9. The method for caching a supported protocol of claim 1 wherein storing the first protocol identifier or second protocol identifier in the protocol cache in association with the contact information comprises: storing a first General Packet Radio Service Tunneling Protocol (GTP) version identifier or a second General Packet Radio Service Tunneling Protocol (GTP) version identifier in a GTP version cache in association with an Access Point Name (APN) or an Access Point Name Internet Protocol (APN IP) address. 10. A method for caching a General Packet Radio Service Tunneling Protocol (GTP) version of a General Packet Radio Service (GPRS) support node, the method comprising: receiving a GTP tunnel setup request message associated with an Access Point Name (APN) or an Access Point Name Internet Protocol (APN IP) address; determining if a previously stored GTP version entry associated with the APN or the APN IP address exists in a GTP version cache table; if the previously stored GTP version entry does not exist: attempting to establish a connection with the GPRS support node with a first version of GTP; determining if the attempt to establish the connection with the GPRS support node with the first version of GTP was successful; if the attempt to establish the connection with the GPRS support node with the first version of GTP was successful: storing a first GTP version identifier in the GTP version cache table in association with the APN or the APN IP address; if the attempt to establish the connection with the GPRS support node with the first version of GTP was not successful: attempting to establish the connection with the GPRS support node with a second version of GTP; determining if the attempt to establish the connection with the GPRS support node with the second version of GTP was successful; and if the attempt to establish the connection with the GPRS support node with the second version of GTP was successful: storing a second GTP version identifier in the GTP version cache table in association with the APN or the APN IP address. 11. The method for caching a GTP version of a GPRS support node of claim 10 further comprising: monitoring a status of tunnels associated with the APN or the APN IP address; starting a timer when all monitored tunnels associated with the APN or the APN IP address are torn down; and flushing the stored first GTP version identifier or second GTP version identifier cache entry associated with the APN or the APN IP address when the timer expires. 12. The method for caching a GTP version of a GPRS support node of claim 11 further comprising: removing the timer if a new tunnel is set up in association with the APN or the APN IP address before the timer expires. 13. The method for caching a GTP version of a GPRS support node of claim 10 wherein receiving the first GTP tunnel setup request message comprises: receiving a GTP Activate Packet data Protocol (PDP) Context Request message associated with an APN; and resolving the APN into a resolved APN IP address. 14. The method for caching a GTP version of a GPRS support node of claim 11 wherein monitoring the status of tunnels associated with the APN or the APN IP address comprises: incrementing a counter associated with the APN or the APN IP address each time a Packet data Protocol (PDP) context is set up in association with the APN or the APN IP address; and decrementing the counter associated with the APN or the APN IP address each time any PDP context associated with the APN or the APN IP address is torn down. 15. The method for caching a GTP version of a GPRS support node of claim 14 wherein starting the timer when all monitored tunnels associated with the APN or the APN IP address are torn down comprises: starting the timer when the counter associated with the APN or the APN IP address has a zero value. 16. The method for caching a GTP version of a GPRS support node of claim 10 further comprising: attempting to establish the connection with the GPRS support node with the version of GTP associated with the previously stored GTP version entry; and flushing the previously stored GTP version entry associated with the APN or the APN IP address if the attempt to establish the connection with the GPRS support node with the version of GTP associated with the previously stored GTP version was not successful. 17. The method for caching a GTP version of a GPRS support node of claim 16 further comprising: attempting to establish the connection with the GPRS support node with the first version of GTP; determining if the attempt to establish the connection with the GPRS support node with the first version of GTP was successful; if the attempt to establish the connection with the GPRS support node with the first version of GTP was successful: storing the first GTP version identifier in the GTP version cache table in association with the APN or the APN IP address; if the attempt to establish the connection with the GPRS support node with the first version of GTP was not successful: attempting to establish the connection with the GPRS support node with the second version of GTP; determining if the attempt to establish the connection with the GPRS support node with the second version of GTP was successful; and if the attempt to establish the connection with the GPRS support node with the second version of GTP was successful: storing the second GTP version identifier in the GTP version cache table in association with the APN or the APN IP address. 18. The method for caching a GTP version of a GPRS support node of claim 10 wherein attempting to establish the connection with the GPRS support node with the first version of GTP comprises: attempting to establish the connection with the GPRS support node with GTPv1. 19. The method for caching a GTP version of a GPRS support node of claim 10 wherein attempting to establish the connection with the GPRS support node with the second version of GTP comprises: attempting to establish the connection with the GPRS support node with GTPv0. 20. A Serving General Packet Radio Service Support Node (SGSN) comprising: a General Packet Radio Service Tunneling Protocol (GTP) version cache including a plurality of GTP version identifiers in association with a respective plurality of Access Point Names (APNs) or Access Point Name Internet Protocol (APN IP) addresses and a respective plurality of context counts; means for receiving a GTP tunnel setup request message associated with an Access Point Names (APN) or an APN IP address; means for making a first attempt to establish a connection with the General Packet Radio Service (GPRS) support node with a version of GTP associated with a previously stored GTP version identifier; means for incrementing a context count when a context is successfully set up using the APN or the APN IP address and the GTP version associated with the previously stored GTP version identifier stored in the GTP version cache in association with the APN or the APN IP address; and means for decrementing the context count when the context associated with the APN or the APN IP address and the GTP version associated with the GTP version identifier stored in the GTP version cache in association with the APN or the APN IP address, is torn down. 21. The SGSN of claim 20 wherein the GTP version cache further comprises: a plurality of respective timer values in association with the respective plurality of APNs or the APN IP addresses and the respective plurality of context counts; means for updating a respective timer value according to a passage of time; means for starting the means for updating the respective timer value when a respective context count has a zero value; and, means for removing an association between a respective GTP version identifier and a respective APN or APN IP address when the respective timer value reaches a predetermined value. 22. The SGSN of claim 20 further comprising: means for stopping the means for updating the respective time value before the respective time value reaches the predetermined value if the respected context count is incremented above zero value. 23. The SGSN of claim 20 further comprising: means for removing the association between the respective GTP version identifier and the respective APN or the APN IP address if the attempt to establish the connection with the GPRS support node with the version of GTP associated with the respective GTP version identifier fails. 24. The SGSN of claim 20 further comprising: means for attempting to establish the connection with the GPRS support node with a trial version of GTP; and means for storing a trial GTP version identifier in the GTP version cache in association with the APN or the APN IP address if the attempt to establish the connection with the GPRS support node with the trial version of GTP is successful. 25. The SGSN of claim 24 wherein the means for attempting to establish the connection with the GPRS support node with the trial version of GTP comprises: means for attempting to establish the connection with the GPRS support node with GTPv1. 26. The SGSN of claim 24 wherein the means for attempting to establish the connection with the GPRS support node with the trial version of GTP comprises: means for attempting to establish the connection with the GPRS support node with GTPv0. 27. A method for caching a supported protocol of a device, the method comprising: receiving a first request to establish a connection with the device, the request being associated with contact information related to the device; using the contact information as a key or index into a protocol cache; making a first attempt to establish the connection with the device using a protocol associated with a previously stored protocol identifier if the previously stored protocol identifier is stored in the protocol cache in association with the contact information; attempting to establish the connection with the device with a first protocol if the previously stored protocol identifier is not stored in the protocol cache in association with the contact information; storing a first protocol identifier in the protocol cache in association with the contact information if the attempt to establish the connection with the device with the first protocol was successful; attempting to establish the connection with the device with a second protocol if the attempt to establish the connection with the device with the first protocol was not successful; and storing a second protocol identifier in the protocol cache in association with the contact information if the attempt to establish the connection with the device with the second protocol was successful and the attempt to establish the connection with the device with the first protocol was not successful. | This system describes a method for automatically caching protocol identifiers in conjunction with device contact information to reduce setup latency for subsequent connections. The cache stores information about the supported versions of a specific protocol, such as GTPV0, for a particular device. When a connection is established, the cache is checked to determine the appropriate protocol version to use. If no version identifier is found in the cache for a specific APN IP address, the system attempts to create a connection using the first known version, and if necessary, tries the second known version. The successful protocol identifier is stored in the cache along with the contact information. The system ensures the freshness of the cached information by starting a flush timer when all tunnels associated with an APN IP address are terminated. If the timer expires, the cache entry is removed. | Claim 1: A method for caching a supported protocol of a device, comprising receiving a request to establish a connection with the device and using contact information associated with the request as a key to access a protocol cache. If a previously stored protocol identifier is found in the cache, the connection is attempted using the protocol associated with that identifier. If the connection is successful, the first protocol identifier is stored in the cache. If the connection is not successful, a second protocol is attempted, and if successful, the second protocol identifier is stored in the cache. Claim 2: The method of claim 1 further includes removing the association of the stored protocol identifier with the contact information when a flush timer expires. Claim 3: The method of claim 2 further includes starting the flush timer when all connections associated with the contact information are torn down. Claim 4: The method of claim 1 further includes removing the association of the previously stored identifier with the contact information if the attempt to establish communication with the device using the protocol associated with the previously stored protocol identifier is unsuccessful. Claims 5-9: Various methods for receiving the first request to establish communication with the device and retrieving the contact information, such as receiving an Activate Packet Data Protocol (PDP) Context Request message and accessing a database or home location register. Claims 10-13: A method for caching a General Packet Radio Service Tunneling Protocol (GTP) version of a General Packet Radio Service (GPRS) support node, including receiving a GTP tunnel setup request associated with an Access Point Name (APN) or APN IP address. If a previously stored GTP version entry exists in a GTP version cache table, the connection is attempted using the GTP version associated with the previously stored entry. If successful, the first GTP version identifier is stored in the cache. If not successful, a second version of GTP is attempted, and if successful, the second GTP version identifier is stored in the cache. Claims 14-16: Methods for monitoring the status of tunnels associated with the APN or APN IP address, starting a timer when all monitored tunnels are torn down, and flushing the stored GTP version identifier cache entry when the timer expires. Claims 17-19: A method for flushing the previously stored GTP version entry and attempting to establish connections with the first and second version of GTP if the connection with the previously stored GTP version fails. Claims 20-23: A Serving General Packet Radio Service Support Node (SGSN) comprising a GTP version cache, means for receiving a GTP tunnel setup request message, means for incrementing and decrementing a context count associated with the APN or APN IP address and GTP version, and means for removing the association between the GTP version identifier and the APN or APN IP address if the connection fails. Claim 24: The SGSN of claim 20 further includes means for attempting to establish the connection with the GPRS support node with a trial version of GTP and storing a trial GTP version identifier in the cache if successful. Claims 25-26: The means for attempting to establish the connection with the GPRS support node with the trial version of GTP includes attempting to establish the connection with GTPv1 or GTPv0. Claim 27: A method for caching a supported protocol of a device, comprising receiving a request to establish a connection with the device, using contact information associated with the request as a key to access a protocol cache. Making a first attempt to establish the connection using a protocol associated with a previously stored protocol identifier if it exists in the cache. If the connection is successful, storing the first protocol identifier in the cache. If not successful, attempting to establish the connection with a second protocol, and if successful, storing the second protocol identifier in the cache. | This system presents a method for caching protocol identifiers to reduce setup latency in subsequent connections. The cache stores information about supported protocol versions for specific devices. When a connection is requested, the cache is checked for the appropriate protocol version. If found, the connection is attempted using that version. If successful, the identifier is stored in the cache. Otherwise, a second protocol version is attempted. The cache entries are refreshed by a flush timer, which removes entries when all associated connections are terminated. The system also includes methods for retrieving contact information, monitoring tunnel status, and a serving node with a GTP version cache. | The system utilizes a serving node to maintain the GTP version cache. The node stores information on protocol versions supported by each device and maintains connections from device to the node. When a connection is requested, the node consults the cache to determine | The method described in the text is for caching a supported protocol of a device. It involves receiving a request to establish a connection with the device and using the contact information associated with the device as a key or index into a protocol cache. If a previously stored protocol identifier is found in the cache, the connection is established using the protocol associated with that identifier. If not, a first protocol is tried, and if it fails, a second protocol is attempted. The successful protocol identifier is then stored in the cache. The method also includes removing the stored identifiers when necessary, such as when all connections associated with the contact information are torn down.
In digital imaging, in a case where the full resolution digital image needs to be scaled down before presenting it on a display, before the image is scaled down, statistical data is gathered from said the full resolution image data, whereby the gathered statistical data is attached to the image for further processing. The invention relates to a method, to a device, to an imaging module and to a computer program product. | 1. A method comprising capturing a full resolution digital image data, providing a partial resolution image data based on said full resolution image data, calculating statistical data relating to a focusing state of the full resolution image data, and sending said statistical data and the partial resolution image data together for defining autofocus for the image. 2. The method according to claim 1 comprising displaying said partial resolution image data, and focusing based on said statistical data. 3. The method according to claim 1, comprising gathering the statistical data from raw image data. 4. The method according to claim 1, comprising gathering the statistical data from at least one predetermined part of said full resolution image data. 5. The method according to claim 1, comprising gathering said statistical data in an image sensor, wherein said full resolution image data is also captured in said image sensor. 6. The method according to claim 1, comprising attaching said statistical data to said partial resolution image data. 7. The method according to claim 1, comprising gathering said statistical data from a still image or a video image. 8. A device comprising an image sensor to capture a full resolution digital image data, a processor to provide a partial resolution image data based on said full resolution image, and a statistical calculator to determine statistical data relating to a focusing state of the full resolution image data, wherein said device is arranged to send said statistical data and said partial resolution image data together for defining autofocus for the image. 9. The device according to claim 8, wherein the image sensor is arranged to gather the statistical data from raw full resolution image data. 10. The device according to claim 8, wherein the image sensor is arranged to gather the statistical data from at least one predetermined part of said full resolution image data. 11. The device according to claim 8, wherein the device is arranged to calculate said statistical data before providing said partial resolution image data. 12. The device according to claim 8, wherein the device is arranged to attach said statistical data to the partial resolution image data. 13. The device according to claim 8, wherein said statistical data is arranged to be gathered from a still image or a video image. 14. The device according to claim 8, wherein said image sensor is arranged to operate in a high resolution mode, and said partial resolution image data has a lower resolution. 15. The device according to claim 8, wherein said image sensor is a CMOS sensor, said statistical calculator being arranged within said sensor. 16. The device according to claim 8, comprising a digital camera. 17. The device according to claim 8, comprising an imaging phone. 18. An imaging module for digital imaging comprising an image sensor for providing a full resolution image data, a processor for providing a partial resolution image based on said full resolution image data, a calculator for determining statistical data relating to a focusing state of the full resolution image data, wherein said imaging module is arranged to send said statistical data together with said partial resolution image data for defining autofocus for the image. 19. The imaging module according to claim 18, wherein said image sensor is a CMOS sensor, said statistical calculator being arranged within said sensor. 20. A computer readable medium comprising computer program instructions stored thereon, wherein said instructions when executed are for capturing a full resolution image data, providing a partial resolution image based on said full resolution image data, calculating statistical data relating to a focusing state of said full resolution image data, and sending said statistical data and said partial resolution image data together for defining autofocus for the image. 21. A device comprising imaging means for capturing a full resolution digital image data, image scaling means for providing a partial resolution image data, calculating means for calculating statistical data relating to a focusing state of said full resolution image data, and means for sending said statistical data and said partial resolution image data together for defining autofocus for the image. 22. The imaging module of claim 18, for use in a camera in which autofocusing is performed in a preview mode based on said partial resolution image data until final focusing is performed in a fine-tune autofocusing mode based on higher resolution image data from said full resolution image data existing in said preview mode, said calculator for determining said statistical data relating to a focusing state of said higher resolution image data before said processor provides said partial resolution image data so that said camera is able to perform said final focusing based on said higher resolution image data existing in said fine-tune autofocusing mode and said statistical data that was already determined in said preview mode. 23. The computer readable medium of claim 20, for use in a camera in which autofocusing is performed in a preview mode based on said partial resolution image data until final focusing is performed in a fine-tune autofocusing mode based on higher resolution image data from said full resolution image data existing in said preview mode, said calculator for determining said statistical data relating to a focusing state of said higher resolution image data before said processor provides said partial resolution image data so that said camera is able to perform said final focusing based on said higher resolution image data existing in said fine-tune autofocusing mode and said statistical data that was already determined in said preview mode. | This invention relates to a method, device, imaging module, and computer program product in digital imaging. The method involves gathering statistical data from a full resolution digital image before scaling it down for display. This statistical data is then attached to the image for further processing. | Claim 1 describes a method that includes capturing a full resolution digital image, providing a partial resolution image based on the full resolution image, calculating statistical data related to the focusing state of the full resolution image, and sending the statistical data and partial resolution image together for defining autofocus for the image. Claim 2 further specifies the method by including the step of displaying the partial resolution image data and focusing based on the statistical data. Claim 3 describes a method where the statistical data is gathered from raw image data. Claim 4 specifies that the statistical data can be gathered from at least one predetermined part of the full resolution image data. Claim 5 describes a method where the statistical data is gathered in an image sensor, which also captures the full resolution image data. Claim 6 states that the statistical data is attached to the partial resolution image data. Claim 7 describes a method where the statistical data can be gathered from either a still image or a video image. Claim 8 introduces a device that includes an image sensor to capture the full resolution image, a processor to provide the partial resolution image, and a statistical calculator to determine statistical data related to the focusing state of the full resolution image. The device is arranged to send the statistical data and partial resolution image together for defining autofocus for the image. Claim 9 describes a device where the image sensor gathers the statistical data from raw full resolution image data. Claim 10 specifies that the image sensor can gather the statistical data from at least one predetermined part of the full resolution image data. Claim 11 states that the device calculates the statistical data before providing the partial resolution image data. Claim 12 specifies that the device attaches the statistical data to the partial resolution image data. Claim 13 describes a device where the statistical data can be gathered from either a still image or a video image. Claim 14 introduces an image sensor that operates in a high resolution mode, while the partial resolution image data has a lower resolution. Claim 15 specifies that the image sensor is a CMOS sensor and the statistical calculator is arranged within the sensor. Claim 16 and claim 17 describe specific examples of the device, such as a digital camera or an imaging phone. Claim 18 introduces an imaging module for digital imaging, which includes an image sensor, a processor, and a calculator. The imaging module is arranged to send the statistical data together with the partial resolution image data for defining autofocus for the image. Claim 19 specifies that the image sensor in the imaging module is a CMOS sensor, and the statistical calculator is arranged within the sensor. Claim 20 describes a computer-readable medium containing program instructions for capturing a full resolution image, providing a partial resolution image, calculating statistical data related to the focusing state of the full resolution image, and sending the statistical data and partial resolution image together for defining autofocus for the image. Claim 21 introduces a device with imaging means for capturing the full resolution image, image scaling means for providing the partial resolution image, calculating means for determining the statistical data related to the focusing state, and means for sending the statistical data and partial resolution image together for defining autofocus for the image. Claim 22 and claim 23 describe the use of the imaging module or computer-readable medium in a camera that performs autofocusing in a preview mode based on the partial resolution image until final focusing is performed in a fine-tune autofocusing mode based on higher resolution image data from the full resolution image. The calculator determines the statistical data related to the focusing state of the higher resolution image data before the processor provides the partial resolution image data, allowing the camera to perform the final focusing based on the higher resolution image data and the statistical data determined in the preview mode. | This invention relates to a method and device for digital imaging. The method involves gathering statistical data from a full resolution image before scaling it down for display. This statistical data is then attached to the image for further processing. The device includes an image sensor, a processor, and a statistical calculator. The image sensor captures the full resolution image, the processor provides a partial resolution image, and the calculator determines statistical data related to the focusing state of the full resolution image. The statistical data and partial resolution image are sent together for defining autofocus for the image. This invention allows for more accurate autofocusing in digital imaging. |  | The invention relates to a method, device, imaging module, and computer program product in digital imaging. The method involves capturing a full resolution digital image data, providing a partial resolution image data based on the full resolution image data, calculating statistical data relating to the focusing state of the full resolution image data, and sending the statistical data and the partial resolution image data together to define autofocus for the image. The device includes an image sensor, a processor, and a statistical calculator to determine the statistical data and send it along with the partial resolution image data for autofocus. The imaging module includes an image sensor, a processor, and a calculator to determine the statistical data and send it with the partial resolution image data for autofocus. The computer program product contains instructions for capturing the full resolution image data, providing the partial resolution image, calculating the statistical data, and sending both for autofocus.
An isochronous telecommunication stream comprises a plurality of frames encoded by a variable rate isochronous coder-decoder (codec) at a plurality of code rates of multiple available code rates. A control component removes one or more encoded frames from the plurality of frames of the isochronous telecommunication stream based on one or more code rates of the one or more encoded frames to create a non-isochronous telecommunication stream. | 1. An apparatus, comprising: a frame generator configured to receive a non-isochronous telecommunication stream; wherein the non-isochronous telecommunication stream comprises a plurality of encoded frames from a first isochronous telecommunication stream; wherein the frame generator is configured to add one or more generated frames to the non-isochronous telecommunication stream to create a second isochronous telecommunication stream; wherein the frame generator adds the one or more generated frames to the non-isochronous telecommunication stream in place of one or more encoded frames that were removed from the first isochronous telecommunication stream based on a code rate of the one or more encoded frames. 2. The apparatus of claim 1, further comprising: a control component configured to receive the first isochronous telecommunication stream from a variable rate isochronous coder-decoder (codec); wherein the variable rate isochronous codec encodes the first isochronous telecommunication stream at a plurality of code rates of multiple available code rates; wherein the control component is configured to remove the one or more encoded frames from the plurality of frames of the isochronous telecommunication stream based on the code rate of the one or more encoded frames to create the non-isochronous telecommunication stream. 3. The apparatus of claim 1, wherein a first decoded audio stream of the first isochronous telecommunication stream is audibly similar to a second decoded audio stream of the second isochronous telecommunication stream. 4. The apparatus of claim 2, wherein the one or more encoded frames comprise a first number of encoded frames, wherein the one or more generated frames comprise a second number of generated frames; wherein the first number and the second number are equal; wherein the frame generator adds the one or more generated frames to the non-isochronous telecommunication stream in place of the one or more encoded frames that the control component removed from the first isochronous telecommunication stream. 5. The apparatus of claim 2, wherein the control component sends the non-isochronous telecommunication stream to the frame generator through a non-isochronous portion of a telecommunication network. 6. The apparatus of claim 5, wherein the non-isochronous portion of the telecommunication network comprises a real-time protocol/user datagram protocol/internet protocol (RTP/UDP/IP) stack. 7. The apparatus of claim 5, wherein the non-isochronous portion of the telecommunication network comprises an asynchronous transfer mode adaptation layer 2 protocol. 8. The apparatus of claim 1, wherein the one or more generated frames are based on one or more previously received frames. 9. The apparatus of claim 8, wherein the plurality of frames comprise one or more low information content reference frames; wherein one or more of the generated frames are based on one or more of the low information content reference frames. 10. The apparatus of claim 9, wherein the first isochronous telecommunication stream represents a voice stream, wherein the one or more low information content reference frames represent low volume noise of the voice stream. 11. The apparatus of claim 1, wherein the one or more encoded frames comprise one or more contiguous sets of frames of the plurality of frames. 12. The apparatus of claim 11, wherein the plurality of frames comprise one or more low information content reference frames, wherein the one or more low information content reference frames comprise a low information content reference frame encoded by the variable rate isochronous coder-decoder at one of the code rates of the one or more encoded frames; wherein the one or more contiguous sets of frames follow the one or more low information content reference frames. 13. The apparatus of claim 1, wherein the code rates of the one or more encoded frames comprise a lowest code rate of the plurality of code rates. 14. The apparatus of claim 13, wherein the plurality of code rates comprise a full rate code rate, a half rate code rate, a quarter rate code rate, and an eighth rate code rate; wherein the lowest code rate of the plurality of code rates comprise the eighth rate code rate. 15. The apparatus of claim 2, wherein the variable rate isochronous coder-decoder comprises an isochronous code division multiple access (CDMA) coder-decoder. 16. The apparatus of claim 15, wherein the isochronous code division multiple access coder-decoder comprises one of an enhanced variable rate codec (EVRC), a 13 kilobit version (13 k), and a selectable mode vocoder (SMV). 17. The apparatus of claim 2, wherein the first isochronous telecommunication stream represents a voice stream, wherein the one or more encoded frames represent low volume noise of the voice stream. 18. The apparatus of claim 17, wherein the control component removes the one or more encoded frames that represent low volume noise of the voice stream to increase a transport efficiency of the isochronous telecommunication stream. 19. The apparatus of claim 1, wherein the first isochronous telecommunication stream of encoded frames represents a voice stream from a user of a first mobile cellular communication device to a user of a second mobile cellular communication device. 20. The apparatus of claim 1, wherein the first isochronous telecommunication stream of encoded frames represents a voice stream from a user of a mobile cellular communication device to a user of a landline communication device. 21. The apparatus of claim 1, wherein the first isochronous telecommunication stream of encoded frames represents a voice stream from a user of a landline communication device to a user of a mobile cellular communication device. 22. A method for processing a first isochronous telecommunication stream that comprises a plurality of frames encoded by a variable rate isocbronous coder-decoder at a plurality of code rates of a multiple of available code rates, the method comprising the step of: removing one or more encoded frames from the plurality of frames of the first isochronous telecommunication stream based on code rates of the one or more encoded frames to create a non-isochronous telecommunication stream; sending the non-isochronous telecommunication stream through a portion of a non-isochronous telecommunication network to a frame generator; adding, by the frame generator, one or more generated frames to the non-isochronous telecommunication stream to create a second isochronous telecommunication stream. 23. An article configured to process an isochronous telecommunication stream that comprises a plurality of frames encoded by a variable rate isochronous coder-decoder at a plurality of code rates of a multiple of available code rates, the article comprising: one or more computer-readable signal-bearing media; and means in the one or more media for removing one or more encoded frames from the plurality of frames of the isochronous telecommunication stream based on a code rate of the one or more encoded frames to create a non-isochronous telecommunication stream; and means in the one or more media for sending the non-isochronous telecommunication stream through a portion of a non-isochronous telecommunication network to a frame generator; means in the one or more media for adding one or more generated frames to the non-isochronous telecommunication stream to create a second isochronous telecommunication stream. | The system described involves an isochronous telecommunication stream that is made up of encoded frames. These frames are encoded using a variable rate isochronous coder-decoder (codec) at different code rates among those that are available. A control component is used to selectively remove certain encoded frames from the isochronous telecommunication stream based on their code rates. This process results in the creation of a non-isochronous telecommunication stream. | The present disclosure describes an apparatus and method for processing a non-isochronous telecommunication stream. The apparatus includes a frame generator that receives the non-isochronous telecommunication stream, which comprises a plurality of encoded frames from a first isochronous telecommunication stream. The frame generator adds one or more generated frames to the non-isochronous telecommunication stream to create a second isochronous telecommunication stream. The one or more generated frames are added to the non-isochronous telecommunication stream in place of one or more encoded frames that were removed from the first isochronous telecommunication stream based on the code rate of the frames. The apparatus further includes a control component that receives the first isochronous telecommunication stream from a variable rate isochronous codec, which encodes the stream at multiple code rates. The control component removes the encoded frames from the first isochronous stream based on the code rate of the frames to create the non-isochronous telecommunication stream. The second isochronous telecommunication stream audibly resembles the first isochronous telecommunication stream. | This disclosure presents a system and method for processing a non-isochronous telecommunication stream. The system includes a frame generator that adds generated frames to the stream, creating a second isochronous telecommunication stream resembling the original one. The frames are added in place of the ones removed based on their code rates. The system also includes a control component that removes frames from the original stream based on their code rate, resulting in the creation of the non-isochronous telecommunication stream. | The control component is configured to monitor the code rate of each frame and remove frames that have code rates above a threshold. This allows the system to identify and discard corrupted frames belonging to the original stream. The generated frames are added in place of | An isochronous telecommunication stream is encoded by a variable rate codec to include frames at multiple code rates. A control component removes encoded frames from the stream based on their code rates to create a non-isochronous telecommunication stream. The non-isochronous stream is then sent to a frame generator, which adds generated frames to create a second isochronous telecommunication stream. The generated frames replace the removed frames from the original stream. The apparatus includes a frame generator, a control component, and a variable rate codec. The method involves removing frames based on code rates, sending the non-isochronous stream through a network, and adding generated frames to create a new isochronous stream.
The exemplary embodiments of this invention relate to a method and device for quantizing linear prediction parameters in variable bit-rate sound signal coding, in which an input linear prediction parameter vector is received, a sound signal frame corresponding to the input linear prediction parameter vector is classified, a prediction vector is computed, the computed prediction vector is removed from the input linear prediction parameter vector to produce a prediction error vector, and the prediction error vector is quantized. Computation of the prediction vector comprises selecting one of a plurality of prediction schemes in relation to the classification of the sound signal frame, and processing the prediction error vector through the selected prediction scheme. The exemplary embodiments of this invention further relate to a method and device for dequantizing linear prediction parameters in variable bit-rate sound signal decoding. | 1. A method comprising: receiving an input linear prediction parameter vector; classifying a sound signal frame corresponding to the input linear prediction parameter vector; computing a prediction vector; subtracting the computed prediction vector from the input linear prediction parameter vector to produce a prediction error vector; scaling the prediction error vector; quantizing the scaled prediction error vector; wherein: computing a prediction vector comprises selecting one of a number of prediction schemes in relation to the classification of the sound signal frame, and computing the prediction vector in accordance with the selected prediction scheme; and scaling the prediction error vector comprises selecting at least one of a number of scaling schemes in relation to the selected prediction scheme; and scaling the prediction error vector in accordance with the selected scaling scheme. 2. The method as in claim 1, wherein quantizing comprises processing the scaled prediction error vector through at least one quantizer in accordance with the selected prediction scheme. 3. The method as in claim 1, wherein the number of prediction schemes comprises a moving-average prediction scheme and an auto-regressive prediction scheme. 4. The method as in claim 1, wherein: classifying the sound signal frame comprises determining that the sound signal frame is a stationary voiced frame; selecting one of the number of prediction schemes comprises selecting an auto-regressive prediction scheme; and selecting one of the number of scaling schemes comprises selecting a scaling factor; and scaling the prediction error vector comprises scaling the prediction error vector prior to quantizing. 5. The method as in claim 1, wherein quantizing comprises processing the scaled prediction error vector through a multiple-stage vector quantization process. 6. A method comprising: receiving at least one quantization index; receiving information about classification of a sound signal frame corresponding to said at least one quantization index; recovering a prediction error vector by applying said at least one index to at least one quantization table; constructing a prediction vector; and producing a linear prediction parameter vector in response to the recovered prediction error vector and the constructed prediction vector; wherein: constructing the prediction vector comprises processing the recovered prediction error vector in accordance with one of a number of prediction schemes depending on the frame classification information. 7. The method as in claim 6, wherein: receiving at least one quantization index comprises receiving a first-stage quantization index and a second-stage quantization index; and applying the at least one index to the at least one quantization table comprises applying the first-stage quantization index to a first-stage quantization table producing a first-stage prediction error vector, and applying the second-stage quantization index to a second-stage quantization table producing a second-stage prediction error vector. 8. The method as in claim 7, wherein recovering the prediction error vector comprises summing the first-stage prediction error vector and the second-stage prediction error vector. 9. The method as in claim 6, wherein producing the linear prediction parameter vector comprises adding the recovered prediction error vector and the constructed prediction vector. 10. The method as in claim 6, wherein: the number of prediction schemes comprises a moving-average prediction scheme and an auto-regressive prediction scheme; and constructing the prediction vector comprises processing the recovered prediction error vector in accordance with the moving-average prediction scheme or processing the produced parameter vector in accordance with the auto-regressive prediction scheme depending on the frame classification information. 11. A device comprising: an input configured to receive an input linear prediction parameter vector; a classifier of a sound signal frame corresponding to the input linear prediction parameter vector; a calculator of a prediction vector; a substractor configured to subtract the computed prediction vector from the input linear prediction parameter vector to produce a prediction error vector; a scaling unit supplied with the prediction error vector, said unit scaling the prediction error vector; and a quantizer of the scaled prediction error vector; wherein: the prediction vector calculator comprises a selector of one of a number of prediction schemes in relation to the classification of the sound signal frame, to calculate the prediction vector in accordance with the selected prediction scheme; and the scaling unit comprises a selector of at least one of a number of scaling schemes in relation to the selected prediction scheme, where the scaling unit is configured to scale the prediction error vector in accordance with the selected scaling scheme. 12. The device as in claim 11, wherein the quantizer is configured to process the scaled prediction error vector in accordance with the selected prediction scheme. 13. The device as in claim 11, wherein the number of prediction schemes comprises a moving-average prediction scheme and an auto-regressive prediction scheme. 14. The device as in claim 11 wherein the prediction vector calculator comprises an auto-regressive predictor configured to apply auto-regressive prediction to the prediction error vector, in response to the classifier determining that the sound signal frame is a stationary voiced frame. 15. The device as in claim 11, wherein the quantizer comprises a multiple-stage vector quantizer. 16. The device as in claim 15, wherein the multiple-stage vector quantizer comprises: a first-stage vector quantizer configured to quantize the prediction error vector producing a first-stage quantized prediction error vector; a subtractor configured to subtract the first-stage quantized prediction error vector from the prediction error vector producing a second-stage prediction error vector; a second-stage vector quantizer configured to quantize the second-stage prediction error vector producing a second-stage quantized prediction error vector; and an adder configured to sum the first-stage and second-stage quantized prediction error vectors. 17. A device comprising: means for receiving at least one quantization index; means for receiving information about classification of a sound signal frame corresponding to said at least one quantization index; at least one quantization table supplied with said at least one quantization index for recovering a prediction error vector; means for constructing a prediction vector; means for producing a linear prediction parameter vector in response to the recovered prediction error vector and the constructed prediction vector; wherein: the constructing means comprises at least one predictor means supplied with the recovered prediction error vector for processing the recovered prediction error vector in accordance with one of a number of prediction schemes depending on the frame classification information. 18. The device as in claim 17, wherein: the quantization index receiving means comprises means for receiving a first-stage quantization index and a second-stage quantization index; and the at least one quantization table comprises a first-stage quantization table supplied with the first-stage quantization index for producing a first-stage prediction error vector, and a second-stage quantization table supplied with the second-stage quantization index for producing a second-stage prediction error vector. 19. The device as in claim 17, wherein the linear prediction parameter vector producing mean comprises a means for adding the recovered prediction error vector and the constructed prediction vector. 20. The device as in claim 17, wherein: the number of prediction schemes comprises a moving-average prediction scheme and an auto-regressive prediction scheme; and the constructing means comprises a moving-average predictor means for processing the recovered prediction error vector in accordance with the moving-average prediction scheme and an auto-regressive predictor means for processing the produced parameter vector in accordance with the auto-regressive prediction scheme. | The described invention involves a method and device for quantizing and dequantizing linear prediction parameters in variable bit-rate sound signal coding. The method includes receiving an input linear prediction parameter vector, classifying the corresponding sound signal frame, computing a prediction vector, removing the computed prediction vector from the input linear prediction parameter vector to obtain a prediction error vector, and quantizing the prediction error vector. The computation of the prediction vector involves selecting a prediction scheme based on the classification of the sound signal frame and processing the prediction error vector using the selected scheme. Additionally, the invention also includes a method and device for dequantizing linear prediction parameters during variable bit-rate sound signal decoding. | Claim 1 describes a method of classifying and processing sound signal frames. The method involves receiving an input linear prediction parameter vector and classifying the sound signal frame based on this vector. It then computes a prediction vector based on the classification and subtracts the computed prediction vector from the input linear prediction parameter vector to obtain a prediction error vector. This prediction error vector is scaled and quantized based on selected prediction and scaling schemes. The prediction vector computing step involves selecting a prediction scheme based on the frame classification and computing the prediction vector accordingly. Similarly, the scaling step involves selecting a scaling scheme based on the selected prediction scheme and scaling the prediction error vector accordingly. The quantization step involves quantizing the scaled prediction error vector through at least one quantizer based on the selected prediction scheme. Claim 2 specifies that the quantizing step involves processing the scaled prediction error vector through at least one quantizer in accordance with the selected prediction scheme. Claim 3 states that the number of prediction schemes includes a moving-average prediction scheme and an auto-regressive prediction scheme. Claim 4 further elaborates on claim 1 by specifying that if the sound signal frame is classified as a stationary voiced frame, the method selects an auto-regressive prediction scheme and a scaling factor. It scales the prediction error vector before quantizing it. Claim 5 mentions that the quantization process can involve multiple stages of vector quantization. Claim 6 describes another method related to the recovery and construction of linear prediction parameter vectors. It involves receiving quantization indices and information about the classification of a sound signal frame. It then recovers a prediction error vector by applying the quantization indices to quantization tables. The method constructs a prediction vector and produces a linear prediction parameter vector using the recovered prediction error vector and the constructed prediction vector. The construction of the prediction vector depends on the classification information, and different prediction schemes can be used. Claim 7 specifies that the receiving of quantization indices involves receiving first-stage and second-stage quantization indices. These indices are applied to respective quantization tables to obtain first-stage and second-stage prediction error vectors. Claim 8 mentions that the recovery of the prediction error vector involves summing the first-stage and second-stage prediction error vectors. Claim 9 states that the production of the linear prediction parameter vector involves adding the recovered prediction error vector and the constructed prediction vector. Claim 10 expands on claim 6 by specifying that the number of prediction schemes includes a moving-average prediction scheme and an auto-regressive prediction scheme. The method constructs the prediction vector based on the moving-average prediction scheme or the auto-regressive prediction scheme, depending on the frame classification. Claim 11 describes a device for implementing the method described in claim 1. The device includes components such as an input for receiving an input linear prediction parameter vector, a classifier for sound signal frames, a calculator for computing a prediction vector, a subtractor for subtracting the computed prediction vector from the input linear prediction parameter vector, a scaling unit for scaling the prediction error vector, and a quantizer for quantizing the scaled prediction error vector. The prediction vector calculator and scaling unit have selectors for selecting prediction and scaling schemes based on the classification of sound signal frames. Claim 12 specifies that the quantizer is configured to process the scaled prediction error vector based on the selected prediction scheme. Claim 13 reiterates that the number of prediction schemes includes a moving-average prediction scheme and an auto-regressive prediction scheme. Claim 14 adds that the prediction vector calculator can include an auto-regressive predictor for applying auto-regressive prediction to the prediction error vector when the classifier determines that the sound signal frame is a stationary voiced frame. Claim 15 states that the quantizer can be a multiple-stage vector quantizer. Claim 16 provides details about the multiple-stage vector quantizer, including a first-stage vector quantizer for quantizing the prediction error vector, a subtractor for obtaining a second-stage prediction error vector, a second-stage vector quantizer for quantizing the second-stage prediction error vector, and an adder for summing the first-stage and second-stage quantized prediction error vectors. Claim 17 describes a device for implementing the method described in claim 6. The device includes means for receiving quantization indices, means for receiving classification information about sound signal frames, at least one quantization table for recovering a prediction error vector, means for constructing a prediction vector, and means for producing a linear prediction parameter vector using the recovered prediction error vector and the constructed prediction vector. The means for constructing the prediction vector can include predictors based on different prediction schemes, depending on the classification information. Claim 18 specifies that the receiving means can include means for receiving first-stage and second-stage quantization indices, and the quantization tables can include a first-stage quantization table and a second-stage quantization table for producing first-stage and second-stage prediction error vectors. Claim 19 reiterates that the linear prediction parameter vector producing means involves adding the recovered prediction error vector and the constructed prediction vector. Claim 20 adds that the constructing means can include both moving-average predictor means and auto-regressive predictor means, which process the recovered prediction error vector based on the moving-average prediction scheme and the produced parameter vector based on the auto-regressive prediction scheme, depending on the frame classification information. | The invention is a method and device for quantizing and dequantizing linear prediction parameters in variable bit-rate sound signal coding. It involves classifying sound signal frames, computing prediction vectors, and quantizing prediction error vectors based on selected schemes. The invention also includes recovering and constructing linear prediction parameter vectors using quantization indices and classification information. The device for implementing the method includes components such as an input for receiving linear prediction parameters, a classifier, a calculator, a subtractor, a scaling unit, and a quantizer. It also includes means for recovering prediction error vectors, constructing prediction vectors, and producing linear prediction parameter vectors. The invention offers a solution for efficient sound signal coding and decoding with variable bit-rate compression. | The invention efficiently reduces bit-rate demands—allowing higher quality sound to be transmitted and decoded at a lower total bit-rate rate. The invention also conserves bandwidth with efficient sound signal transmission and offers sound signal reconstruction with minimal distortion. | This invention relates to a method and device for quantizing linear prediction parameters in variable bit-rate sound signal coding. The method involves receiving an input linear prediction parameter vector, classifying a sound signal frame corresponding to the input vector, computing a prediction vector, subtracting the computed prediction vector from the input vector to produce a prediction error vector, scaling the prediction error vector, and quantizing the scaled prediction error vector. The prediction vector is computed using a selected prediction scheme based on the classification of the frame, and the prediction error vector is scaled using a selected scaling scheme in relation to the selected prediction scheme. The invention also extends to a method and device for dequantizing linear prediction parameters in sound signal decoding. This involves receiving a quantization index and frame classification information, recovering a prediction error vector using the index, constructing a prediction vector, and producing a linear prediction parameter vector based on the recovered error vector and constructed vector. The prediction vector is constructed using a selected prediction scheme depending on the frame classification information.
A method is provided for authenticating a user (10) on a remote server 16 a , 16 b , 16 c of a network 18, comprising the steps of receiving an authentication request from said remote server 16 a , 16 b , 16 c of said network 18 by a terminal device 14, retrieving a respective authentication key from a personal trusted device 12 in which a plurality of network addresses of remote servers 16 a , 16 b , 16 c and corresponding authentication keys are stored in a database, and displaying said authentication key to the user 10 on said personal trusted device 12. | 1. Method for use by a personal trusted device, comprising: receiving from a terminal device a network address of a remote server, said network address being provided by the remote server to the terminal device in an authentication request, retrieving a respective authentication key of said remote server, wherein a plurality of network addresses of remote servers and corresponding authentication keys are stored in a database of said personal trusted device, and displaying said retrieved authentication key on said personal trusted device, wherein said retrieved authentication key is provided to the terminal device by a user of the terminal device for authenticating said user on said remote server. 2. Method according to claim 1, where said authentication keys are a user login name and a password. 3. Method according to claim 1, where said authentication key is a personal identification number. 4. Method according to claim 1, where said network addresses are uniform resource locations or uniform resource identifiers. 5. Method according to claim 1, wherein: said network addresses and said corresponding authentication keys are encrypted before storing in said database on said personal trusted device, and said authentication key retrieved from said database on said personal trusted device is decrypted before displaying it to the user on said personal trusted device. 6. Method according to claim 1, further comprising: requesting the user's authentication before retrieving the respective authentication key. 7. Method according to claim 1, wherein the authentication key retrieval is closed automatically, if said personal trusted device remains inactive for a predetermined period of time. 8. A computer program product comprising a computer readable storage medium storing program codes thereon for used by a personal trusted device, wherein the program codes comprise: instructions for receiving from a terminal device a network address of a remote server, said network address being provided by the remote server to the terminal device in an authentication request. instructions for retrieving a respective authentication key of said remote server. wherein a plurality of network addresses of remote servers and corresponding authentication keys are stored in a database of said personal trusted device, and instructions for displaying said authentication key on said personal trusted device, wherein said authentication key is provided to the terminal device by a user of the terminal device for authenticating said user on said remote server. 9. Computer program according to claim 8, implemented as a Java applet. 10. Computer program product of claim 8, wherein said program product is run on a computer or a mobile terminal device. 11. Personal trusted device, comprising: a memory, configured to store a plurality of network addresses and respective authentication keys in a database, an authentication key retriever, configured to retrieve a respective authentication key from said database upon entry of a network address of a remote server, and a display, configured to display said retrieved authentication key, wherein said network address is provided by said remote server to a terminal device in an authentication request, wherein said network address is transferred from said terminal device to said personal trusted device, and wherein said retrieved authentication key is provided to the terminal device by a user of the terminal device for authenticating said user on said remote server. 12. Personal trusted device according to claim 11, wherein said personal trusted device is a mobile terminal device. 13. Personal trusted device according to claim 11, wherein said personal trusted device is a paging terminal device. 14. Communication network, comprising: at least one terminal device, an access point in communication with said terminal device and forming part of a network, and a personal trusted device, wherein said personal trusted device comprises: a memory, configured to store a plurality of network addresses and respective authentication keys in a database, an authentication key retriever, configured to retrieve a respective authentication key from said database upon entry of a network address of said access point, and a display, configured to display said retrieved authentication key, wherein said network address is provided by said access point to said terminal device in an authentication request, wherein said network address is transferred from said terminal device to said personal trusted device, and wherein said retrieved authentication key is provided to the terminal device by a user of the tenninal device for authenticating said user with said network. 15. Communication network according to claim 14, where said terminal device is connected to said personal trusted device by a wired link. 16. Communication network according to claim 14, where said terminal device has a wireless connection to said personal trusted device. 17. Communication network according to claim 16, where said terminal device is connected to said personal trusted device by a bluetooth connection. 18. Communication network according to claim 16, where said terminal device is connected to said personal trusted device by an infrared connection. 19. Communication network according to claim 16, where said terminal device is connected to said personal trusted device by an ultraviolet connection. 20. A personal trusted device apparatus, comprising: means for storing a plurality of network addresses and respective authentication keys in database, means for retrieving a respective authentication key from said database upon entry of a network address of a remote server, and means for displaying said retrieved authentication key, wherein said network address is provided by said remote server to a terminal device in an authentication request, wherein said network address is transferred from said terminal device to said apparatus, and wherein said retrieved authentication key is provided to the terminal device by a user of the terminal device for authenticating said user on said remote server. 21. A communication network, comprising: at least one terminal device, an access point in communication with said terminal device and forming part of a network, and a personal trusted device, wherein said personal trusted device comprises: means for storing a plurality of network addresses and respective authentication keys in a database, means for retrieving a respective authentication key from said database upon entry of a network address of a remote server, and means for displaying said retrieved authentication key, wherein said network address is provided by said remote server to a terminal device in an authentication request, wherein said network address is transferred from said terminal device to said personal trusted device,and wherein said retrieved authentication key is provided to the terminal device by a user of the terminal device for authenticating said user on said remote server. | This invention presents a method for user authentication on a remote server in a network. The method involves receiving an authentication request from the remote server via a terminal device. It further includes retrieving an authentication key from a personal trusted device that stores network addresses of remote servers and their corresponding authentication keys in a database. Finally, the authentication key is displayed to the user on the personal trusted device. | Claim 1 describes a method for use by a personal trusted device. The method involves receiving a network address from a terminal device, retrieving an authentication key of a remote server from a database in the personal trusted device, and displaying the retrieved authentication key. The authentication key is provided by the user of the terminal device for authenticating the user on the remote server. Claim 2 specifies that the authentication keys can be a user login name and a password. Claim 3 states that the authentication key can be a personal identification number. Claim 4 clarifies that the network addresses can be uniform resource locations or uniform resource identifiers. Claim 5 explains that the network addresses and corresponding authentication keys are encrypted before being stored in the database on the personal trusted device, and the authentication key is decrypted before being displayed to the user. Claim 6 suggests that the user's authentication may be requested before retrieving the authentication key. Claim 7 states that the authentication key retrieval process can be closed automatically if the personal trusted device remains inactive for a predetermined period of time. Claim 8 describes a computer program product that implements the method described in claim 1, including instructions for receiving the network address, retrieving the authentication key, and displaying the authentication key. Claim 9 specifies that the computer program product can be implemented as a Java applet. Claim 10 notes that the computer program product can be run on a computer or a mobile terminal device. Claim 11 illustrates a personal trusted device, which includes a memory for storing network addresses and authentication keys, an authentication key retriever for retrieving the authentication key, and a display for displaying the retrieved authentication key. The personal trusted device receives the network address from the remote server via a terminal device and provides the retrieved authentication key to authenticate the user on the remote server. Claim 12 and 13 identify that the personal trusted device can be a mobile terminal device or a paging terminal device, respectively. Claim 14 describes a communication network that includes at least one terminal device, an access point forming part of the network, and a personal trusted device. The personal trusted device has a memory for storing network addresses and authentication keys, an authentication key retriever, and a display. The personal trusted device receives the network address from the access point via the terminal device and provides the retrieved authentication key to authenticate the user with the network. Claims 15-19 provide different options for connecting the terminal device to the personal trusted device in the communication network, such as a wired link, a Bluetooth connection, an infrared connection, or an ultraviolet connection. Claims 20 and 21 rephrase the personal trusted device and communication network as means for storing, retrieving, and displaying network addresses and authentication keys, and means for authenticating the user on the remote server. | This invention presents a method for user authentication on a remote server in a network. The method involves receiving an authentication request from the remote server via a terminal device. It further includes retrieving an authentication key from a personal trusted device that stores network addresses of remote servers and their corresponding authentication keys in a database. Finally, the authentication key is displayed to the user on the personal trusted device. Various claims specify different aspects of the method, including the use of different types of authentication keys (such as login names, passwords, or personal identification numbers), encryption of network addresses and authentication keys, automatic closure of the authentication key retrieval process after a period of inactivity, implementation as a computer program product or Java applet, and different options for connecting the terminal device to the personal trusted device in a communication network. |  | This invention provides a method for authenticating a user on a remote server of a network using a personal trusted device. The method involves receiving an authentication request from the remote server by a terminal device and retrieving the authentication key from the personal trusted device. The retrieved authentication key is then displayed to the user on the personal trusted device for authentication on the remote server. The authentication keys can be user login names, passwords, or personal identification numbers. The network addresses and corresponding authentication keys are encrypted before storing in the personal trusted device's database. The method also includes requesting the user's authentication before retrieving the authentication key and automatically closing the authentication key retrieval if the personal trusted device remains inactive for a certain period of time. The invention also includes a computer program product comprising program codes for implementing the method and a personal trusted device apparatus and communication network for implementing the method.
Control signals for a process displaying graphical objects in a display are generated with a first control surface, a second control surface and detector means. The first control surface is available for manipulation with a thumb of one hand on one side of a hand-held electronic device. The second control surface is adapted for manipulation with another finger of the same hand. It is located on a different side of the hand-held electronic device. The detector means jointly detect how the first and second control surfaces are manipulated, and convey information about detected manipulation of the first and second control surfaces further to generation of the control signals. | 1. A control, comprising: a first control surface, a second control surface, and a detector; said first control surface configured for manipulation with a thumb of one hand of a human user and configured for appearance on one side of a hand-held electronic device, said second control surface configured for manipulation with another finger of the same hand of the human user and configured for appearance on a second side of said hand-held electronic device, which second side is different than said first side, and said detector configured for jointly detecting how said first and second control surfaces are manipulated, and configured for conveying information about said detected joint manipulation of said first and second control surfaces for generation of control signals for a process displaying graphical objects in a display, said control signals being derived from said joint detection of how both the first and second control surfaces are manipulated and representing movements of a common graphical object in said display. 2. The control according to claim 1, wherein said first control surface and said second control surface are surfaces of a single mechanical entity. 3. The control according to claim 2, wherein said single mechanical entity is solid, and said detector is arranged to detect how said solid, single mechanical entity is moved in relation to a coordinate system defined by a body of a hand-held electronic device. 4. The control according to claim 3, wherein said single mechanical entity is full-boled from a rim of said first control surface to a rim of said second control surface. 5. The control according to claim 3, wherein said single mechanical entity comprises a first plate, a second plate and a shaft between said first and second plates, of which said shaft is narrower than any of said first and second plates in a direction perpendicular to a longitudinal axis of said shaft, and wherein said first control surface is a surface of said first plate, and wherein said second control surface is a surface of said second plate. 6. The control according to claim 2, wherein said single mechanical entity is solid and adapted to be isometrically fixed to a body of a hand-held electronic device, and said detector is arranged to detect forces exerted onto said solid, single mechanical entity in relation to a coordinate system defined by said body of said hand-held electronic device. 7. The control according to claim 2, wherein said single mechanical entity comprises a flexible portion, and said detector is arranged to detect how said flexible portion is deformed as a response to manipulating of said first and second control surfaces. 8. The control according to claim 1, comprising: a first mechanical entity, a surface of which is said first control surface, and a second mechanical entity, a surface of which is said second control surface; wherein said second mechanical entity is different than said first mechanical entity. 9. The control according to claim 8, comprising: a first detector layer on a surface of a support member, a first joystick supported adjacent to said first detector layer, which first joystick is said first mechanical entity and has an outer end pointing into a first direction, a second detector layer on a surface of a support member, and a second joystick supported adjacent to said second detector layer, which second joystick is said second mechanical entity and has an outer end pointing into a second direction, which is different than said first direction. 10. The control according to claim 9, wherein the first and second detector layers are disposed on a common support member. 11. The control according to claim 10, wherein said common support member is a printed wiring board having a first planar outer surface and a second planar outer surface, and wherein said first detector layer is disposed on said first planar outer surface and said second detector layer is disposed on said second planar outer surface. 12. The control according to claim 9, wherein the first and second detector layers are disposed on different support members. 13. The control according to claim 12, comprising a first printed wiring board having a first planar outer surface and a second printed wiring board having a second planar outer surface facing a different direction than said first planar outer surface of the first printed wiring board, wherein said first detector layer is disposed on said first planar outer surface and said second detector layer is disposed on said second planar outer surface. 14. The control according to claim 8, comprising: a first contact layer on a surface of a support member, a first multifunctional key supported adjacent to said first contact layer, which first multifunctional key is said first mechanical entity and comprises a number of actuators arranged to cause electric contact within said first contact layer as a response to pressing said first multifunctional key, and which first multifunctional key faces a first direction, a second contact layer on a surface of a support member, and a second multifunctional key supported adjacent to said second contact layer, which second multifunctional key is said second mechanical entity and comprises a number of actuators arranged to cause electric contact within said second contact layer as a response to pressing said second multifunctional key, and which second multifunctional key faces a second direction different than said first direction. 15. The control according to claim 14, wherein the first and second contact layers are disposed on a common support member. 16. The control according to claim 15, wherein said common support member is a printed wiring board having a first planar outer surface and a second planar outer surface, and wherein said first contact layer is disposed on said first planar outer surface and said second contact layer is disposed on said second planar outer surface. 17. The control according to claim 14, wherein the first and second contact layers are disposed on different support members. 18. The control according to claim 17, comprising a first printed wiring board having a first planar outer surface and a second printed wiring board having a second planar outer surface facing a different direction than said first planar outer surface of the first printed wiring board, wherein said first contact layer is disposed on said first planar outer surface and said second contact layer is disposed on said second planar outer surface. 19. The control according to claim 8, comprising: a first touch pad on a surface of a support member, which first touch pad constitutes said first mechanical entity, as a part of said first touch pad a first cover layer, an outer surface of which constitutes said first control surface, and which first cover layer faces a first direction, a second touch pad on a surface of a support member, which second touch pad constitutes said second mechanical entity, as a part of said second touch pad a second cover layer, an outer surface of which constitutes said second control surface, and which second cover layer faces a second direction different than said first direction. 20. The control according to claim 19, wherein at least one of said first touch pad and second touch pad is disposed on a display element, which together with a touch-sensitive layer thereupon constitutes a touch-sensitive screen. 21. The control according to claim 19, wherein the first and second touch pads are disposed on a common support member. 22. The control according to claim 21, wherein said common support member is a printed wiring board having a first planar outer surface and a second planar outer surface, and wherein said first touch pad is disposed on said first planar outer surface and said second touch is disposed on said second planar outer surface. 23. The control according to claim 19, wherein the first and second touch pads are disposed on different support members. 24. The control according to claim 23, comprising a first printed wiring board having a first planar outer surface and a second printed wiring board having a second planar outer surface facing a different direction than said first planar outer surface of the first printed wiring board, wherein said first touch pad is disposed on said first planar outer surface and said second touch pad is disposed on said second planar outer surface. 25. The control according to claim 1, comprising a third control surface, wherein: said third control surface is adapted for manipulation with another finger of the same hand of the human user and adapted for appearance on a side of said hand-held electronic device, and said detector is arranged to jointly detect how said first, second and third control surfaces are manipulated, and to convey information about detected manipulation of said first, second and third control surfaces further to generation of the control signals. 26. The control according to claim 1, additionally comprising a switch, wherein: said switch is adapted for manipulation with another finger of the same hand of the human user and adapted for appearance on a side of said hand-held electronic device, and said detector is arranged to jointly detect how said first and second control surfaces and said switch are manipulated, and to convey information about detected manipulation of said first and second control surfaces and said switch further to generation of the control signals. 27. A control, comprising: first means for manipulation with a thumb of one hand of a human user and configured for appearance on one side of a hand-held electronic device, second means for manipulation with another finger of the same hand of the human user and configured for appearance on a second side of said hand-held electronic device, which second side is different than said first side, and means for jointly detecting how said first and second means for manipulation are manipulated, and configured for conveying information about said detected joint manipulation of said first and second means for manipulation for generation of control signals for a process displaying graphical objects in a display, said control signals being derived from said joint detection of how both the first and second control surfaces are manipulated and representing movements of a common graphical object in said display. | This invention relates to a system for generating control signals for a graphical display on a hand-held electronic device. The system includes two control surfaces, one on each side of the device, which can be manipulated with the thumb and another finger of the same hand. The system also includes detector means that detect how the control surfaces are manipulated and convey this information to generate control signals. | Claim 1 describes a control system for a hand-held electronic device. The control system includes a first control surface and a second control surface that can be manipulated by the thumb and another finger of the user's hand, respectively. The system also includes a detector that detects how the first and second control surfaces are manipulated. The information from the detector is used to generate control signals for displaying graphical objects on the device's display. These control signals represent the movements of a common graphical object in the display. Claim 2 specifies that the first and second control surfaces are surfaces of a single mechanical entity. This entity can be solid and is arranged to be manipulated in relation to a coordinate system defined by the device's body. Claim 3 expands on claim 2 by stating that the single mechanical entity is solid and isometrically fixed to the device's body. The detector detects forces exerted onto the entity in relation to the coordinate system, allowing for the detection of how the control surfaces are manipulated. Claim 4 describes that the single mechanical entity is full-bodied from the rim of the first control surface to the rim of the second control surface. This configuration ensures that the detector can detect the manipulation of both control surfaces. Claim 5 presents an alternative configuration for the single mechanical entity. It consists of a first plate, a second plate, and a shaft between them. The first control surface is on the first plate, and the second control surface is on the second plate. The detector detects how the shaft is manipulated, allowing for the detection of the control surface manipulation. Claim 6 describes another alternative configuration for the single mechanical entity. It is solid and has a flexible portion. The detector detects how the flexible portion is deformed in response to the manipulation of the control surfaces. Claim 7 specifies a control system with separate mechanical entities for the first and second control surfaces. Claim 8 expands on claim 7 by stating that the control system includes a first mechanical entity and a second mechanical entity, which are different from each other. Claim 9 describes a configuration for the control system with separate mechanical entities. It includes first and second detector layers on a support member and first and second joysticks supported adjacent to the detector layers. The first joystick is the first mechanical entity, and the second joystick is the second mechanical entity. Claim 10 specifies that the first and second detector layers are disposed on a common support member. Claim 11 provides further details about the common support member. It can be a printed wiring board with a first planar outer surface and a second planar outer surface. The first detector layer is on the first planar outer surface, and the second detector layer is on the second planar outer surface. Claim 12 states that the first and second detector layers can be disposed on different support members. Claim 13 describes a configuration similar to claim 9 but with the first detector layer on a first printed wiring board and the second detector layer on a second printed wiring board. Claim 14 presents another configuration with separate mechanical entities. It includes first and second contact layers on a support member and first and second multifunctional keys supported adjacent to the contact layers. The multifunctional keys cause electric contact within the contact layers when pressed. Claim 15 specifies that the first and second contact layers can be disposed on a common support member. Claim 16 provides further details about the common support member, which can be a printed wiring board with first and second planar outer surfaces. The first contact layer is on the first planar outer surface, and the second contact layer is on the second planar outer surface. Claim 17 states that the first and second contact layers can be disposed on different support members. Claim 18 describes a configuration similar to claim 14 but with the first contact layer on a first printed wiring board and the second contact layer on a second printed wiring board. Claim 19 introduces a configuration with touch pads as the separate mechanical entities. Each touch pad is on a surface of a support member, and a cover layer on each touch pad constitutes a control surface. Claim 20 specifies that at least one of the touch pads can be disposed on a display element, creating a touch-sensitive screen. Claim 21 states that the touch pads can be disposed on a common support member. Claim 22 provides further details about the common support member, which can be a printed wiring board with first and second planar outer surfaces. The first touch pad is on the first planar outer surface, and the second touch is on the second planar outer surface. Claim 23 states that the touch pads can be disposed on different support members. Claim 24 describes a configuration similar to claim 19 but with the first touch pad on a first printed wiring board and the second touch pad on a second printed wiring board. Claim 25 introduces a control system with a third control surface, which can be manipulated by another finger of the user's hand. Claim 26 expands on claim 1 by including a switch in the control system. The switch can be manipulated by another finger and is located on a side of the hand-held electronic device. Claim 27 presents the control system using means for manipulation instead of specific structures or components. It includes first means for manipulation by the thumb, second means for manipulation by another finger, and means for jointly detecting their manipulation to generate control signals. | The invention is a system for generating control signals for a handheld electronic device's graphical display. The system includes two control surfaces that can be manipulated by the thumb and another finger of the same hand. A detector detects how the control surfaces are manipulated and generates control signals to display graphical objects on the device's display. The control surfaces can be part of a single mechanical entity or separate entities. Different configurations and structures are described, including solid entities, plates with a shaft, flexible portions, and touch pads. The system can also include a third control surface and a switch for manipulation. Alternatively, the system can be defined by means for manipulation instead of specific structures or components. | The invention is suitable for small electronic devices, such as smartphones, PDAs, and other handheld electronic devices. The system would be useful in games, providing a unique, intuitive control mechanism. It would be suitable for navigating menus and displaying | This control system includes a first control surface and a second control surface, which can be manipulated with the thumb and another finger of the same hand, respectively. The system also includes a detector that detects how these control surfaces are manipulated and conveys this information to generate control signals for displaying graphical objects on a display. The control surfaces can be surfaces of a single mechanical entity or separate entities. The detector can detect the movement of the control surfaces in relation to a coordinate system defined by the handheld electronic device or detect forces exerted onto the control surfaces. The system can also include additional control surfaces, such as a third control surface or a switch, which are also detected by the detector. The control signals represent the movements of a common graphical object on the display.
A method and apparatus for optimizing multicast traffic in a VLAN-tagged environment is disclosed. The method, implemented by a cross-VLAN switching device, comprises the steps of receiving a multicast stream within a first VLAN of a plurality of VLANs configured thereon, and internally distributing the multicast stream towards substantially all the multicast group members registered at the cross-VLAN switching device to receive the multicast stream. Distribution of the multicast stream preferably comprises the steps of internally routing the multicast stream from the first VLAN to each VLAN in which there is a multicast group member registered to receive the multicast stream and then switching the multicast stream from each VLAN in which it is present in a cross-VLAN switching device to substantially all of the multicast group members registered to receive the multicast stream. In accordance with the invention, only a single copy of a multicast stream propagates across said one or more VLAN-tagged communications links, thereby avoiding one or more duplicative multicast streams that generally occur when there are multicast group members in a plurality of VLANs. | 1. A multicast optimization method in a cross-VLAN switching device operatively coupled to one or more multicast group members configured in a plurality of VLANs and to one or more nodes via a VLAN-tagged communications link; the method comprising the steps of: (a) receiving a multicast stream within a first VLAN of the plurality of VLANs; (b) receiving a multicast declaration message from a plurality of said one or more multicast group members; (c) registering the one or more multicast group members at the cross-VLAN switching device, each registration constituting a subscription to the multicast stream; (d) internally distributing the multicast stream toward substantially all the multicast group members registered at the cross-VLAN switching device to receive the multicast stream; and (e) forwarding only the first multicast declaration message of the plurality of multicast declaration messages upstream towards a root router; wherein a single copy of the one or more multicast streams propagates across said one or more VLAN-tagged communications links. 2. A multicast optimization method in a cross-VLAN switching device operatively coupled to one or more multicast group members configured in a plurality of VLANs and to one or more nodes via a VLAN-tagged communications link; the method comprising the steps of: (a) receiving a multicast stream within a first VLAN of the plurality of VLANs; (b) registering the one or more multicast group members at the cross-VLAN switching device, each registration constituting a subscription to the multicast stream; (c) internally distributing the multicast stream toward substantially all the multicast group members registered at the cross-VLAN switching device to receive the multicast stream; wherein a single copy of the one or more multicast streams propagates across said one or more VLAN-tagged communications links; (d) receiving a leave message from a plurality of the one or more multicast group members to rescind the subscription to the associated multicast stream; (e) de-registering a multicast group member at the cross-VLAN switching device, each de-registration constituting a rescission of the subscription to an associated multicast stream; and (f) forwarding only the last leave message of the plurality of leave messages towards an upstream router. 3. The multicast optimization method in claim 2, wherein the last leave message of the plurality of leave messages includes a VLAN identification of the first VLAN. 4. A multicast optimization method in a cross-VLAN switching devices operatively coupled to one or more multicast group members associated with at least one of a plurality of VLANs and to one or more nodes via a VLAN-tagged communications link; the method comprising the steps of: (a) a registration processing method comprising: (i) receiving a plurality of multicast declaration messages specifying a first multicast group identification, wherein the multicast declaration messages originate from multicast group members associated with the plurality of VLANs; (ii) registering each of the plurality of multicast group members from which the multicast declaration messages originated; and (iii) forwarding only the first multicast declaration message of the plurality of multicast declaration messages to an upstream router; (b) a multicast stream processing method comprising: (i) receiving a multicast stream having the first multicast group identification from a multicast group member associated with a first VLAN of the plurality of VLANs; (ii) switching the multicast stream towards substantially all of the one or more multicast group members, associated with the first VLAN, that are registered to receive the multicast stream; and (iii) distributing the multicast stream towards substantially all of the one or more multicast group members, associated with the one or more VLANs outside of the first VLAN, that are registered to receive the multicast stream; wherein the number of duplicate multicast streams that propagate across said one or more VLAN-tagged links is minimal. 5. The multicast optimization method in claim 4, wherein the step of distributing the multicast stream towards substantially all of the one or more multicast group members comprises the steps of: routing the multicast stream from the first VLAN to each of the one or more VLANs outside of the first VLAN associated with the one or more multicast group members; and switching the multicast stream towards from the cross-VLAN switching device to substantially all the one or more multicast group members associated with the one or more VLANs outside of the first VLAN. 6. The multicast optimization method in claim 4, wherein the method further includes the step of switching substantially all unicast packets from the cross-VLAN switching device to each of the nodes specified in the respective unicast packet. 7. The multicast optimization method in claim 4, wherein the step of registering each of the plurality of multicast group members further comprises the step of recording multicast subscriptions in one or more VLAN/multicast group membership tables. 8. The multicast optimization method in claim 7, wherein the step of de-registering occurs in response to a leave message from a first multicast group member of the one or more multicast group members. 9. The multicast optimization method in claim 8, wherein the method further includes the step of forwarding only the last leave message of the plurality leave messages of the one or more multicast group members toward an upstream router. 10. The multicast optimization method in claim 4, wherein the method further includes the step of de-registering a first multicast group member of the one or more multicast group members from the cross-VLAN switching device, wherein the subscription to the multicast stream is rescinded. 11. The multicast optimization method in claim 10, wherein the leave message is an IGMP Leave message. | This disclosure presents a method and apparatus for optimizing multicast traffic in a VLAN-tagged environment. The method involves receiving a multicast stream within a first VLAN and distributing it internally to all the multicast group members registered at the cross-VLAN switching device. This distribution includes routing the multicast stream from the first VLAN to each VLAN with a registered multicast group member, and then switching it to all the registered members. By doing so, the invention ensures that only a single copy of the multicast stream is propagated across the VLAN-tagged communication links, thereby avoiding duplicative multicast streams that commonly occur when there are multicast group members in multiple VLANs. | Claim 1: A multicast optimization method in a cross-VLAN switching device, where a single copy of the multicast stream propagates across VLAN-tagged communications links. The method involves receiving a multicast stream within a first VLAN, receiving multicast declaration messages from multicast group members, registering the multicast group members at the switching device, distributing the multicast stream to registered group members, and forwarding only the first multicast declaration message upstream towards a root router. Claim 2: A multicast optimization method in a cross-VLAN switching device, where a single copy of the multicast stream propagates across VLAN-tagged communications links. The method involves receiving a multicast stream within a first VLAN, registering multicast group members at the switching device, internally distributing the multicast stream to registered group members, receiving leave messages from group members to rescind the subscription to the multicast stream, de-registering group members at the switching device, and forwarding only the last leave message towards an upstream router. Claim 3: The multicast optimization method of claim 2, wherein the last leave message includes a VLAN identification of the first VLAN. Claim 4: A multicast optimization method in a cross-VLAN switching device, where a single copy of the multicast stream propagates across VLAN-tagged communications links. The method involves a registration processing method that includes receiving multicast declaration messages from multicast group members associated with multiple VLANs, registering each group member, and forwarding only the first multicast declaration message to an upstream router. It also involves a multicast stream processing method that includes receiving and switching the multicast stream towards registered group members associated with the first VLAN, and distributing the multicast stream towards registered group members associated with other VLANs, minimizing the number of duplicate multicast streams. Claim 5: The multicast optimization method of claim 4, wherein the step of distributing the multicast stream towards group members associated with other VLANs includes routing the multicast stream from the first VLAN to each of the other VLANs and switching the multicast stream towards group members in those VLANs. Claim 6: The multicast optimization method of claim 4, further including the step of switching unicast packets from the switching device to specified nodes. Claim 7: The multicast optimization method of claim 4, wherein registering multicast group members involves recording multicast subscriptions in VLAN/multicast group membership tables. Claim 8: The multicast optimization method of claim 7, where de-registering occurs in response to a leave message from a group member. Claim 9: The multicast optimization method of claim 8, further involving forwarding only the last leave message towards an upstream router. Claim 10: The multicast optimization method of claim 4, further involving de-registering a group member from the switching device, rescinding the subscription to the multicast stream. Claim 11: The multicast optimization method of claim 10, wherein the leave message is an IGMP Leave message. | This disclosure describes a method and apparatus for optimizing multicast traffic in a VLAN-tagged environment. The method involves receiving a multicast stream within a VLAN and distributing it internally to all registered multicast group members across different VLANs. This ensures that only a single copy of the multicast stream is propagated across the VLAN-tagged communication links, minimizing duplicate streams. The invention also includes various steps such as registration, distribution, and de-registration of multicast group members. | The invention further includes a mechanism that allows actions to be taken upon receiving network notifications from any of the registered members. The invention enables multicast traffic to be efficiently distributed between different VLANs, eliminating the potential for traffic congestion and providing an | The invention is a method and apparatus for optimizing multicast traffic in a VLAN-tagged environment. The method involves a cross-VLAN switching device receiving a multicast stream within a first VLAN and distributing it to multicast group members registered at the device. This distribution includes routing the stream from the first VLAN to each VLAN in which there are registered members, and then switching the stream from each VLAN to the registered members. The goal is to have only a single copy of the multicast stream propagate across VLAN-tagged communications links, avoiding duplicative streams that occur with multicast group members in multiple VLANs. The method also includes steps for registering and de-registering multicast group members, as well as forwarding only the necessary messages upstream.
A method and apparatus for dynamic quality adjustment of digital media based on changing streaming constraints is provided. A digital media server sends a digital media stream according to a set of streaming constraints to a requesting client. Audio and visual information may be sent to a requesting client together in a single stream, or separately in multiple streams. A client sends a request over a control network to the digital media server indicating information of a particular type is no longer desired. In response to receiving the signal, the video server ceases transmission of that particular type of information to the signaling client, thus relaxing streaming constraints. As a result of the techniques described herein, an improved quality digital presentation is available for the client and, consequently, when a viewer signals that a particular type of information is not desired, that particular type of information is not transmitted to the client, which thereby reduces the streaming constraints on a video streaming service, and improved quality digital media information may be sent to any client using the freed-up portion of the bandwidth previously allocated to the signaling client. | 1. A method of operating a stream server, the stream server causing data streams to be provided from one or more stored audio/visual files, the method comprising: receiving a signal from a client device, said signal including an indication of a client requested presentation action that, when put into effect by the stream server, involves reducing a data rate of audio data of a first audio/visual stream being sent from the stream server to the client device or eliminating the transmission of the audio data of the first audio/visual stream to the client device; implementing the client requested presentation action, said act of implementing the client requested presentation action including reducing the data rate of the audio data of the first audio/visual stream or eliminating the transmission of the audio data of the first audio/visual stream to the client device; and determining an amount that a data rate of a second audio/visual data stream may be increased as a result of an effect on transmission bandwidth corresponding to the reduction in the data rate of the audio data of the first audio/visual stream or the elimination of the audio data of the first audio/visual stream; and including both said first and second audio/video streams in different Single Program Transport Streams, each of said different Single Program Streams being part of a Multiple Program Transport Stream which includes both of said different Single Program Transport Streams. 2. A method of operating a stream server, the stream server causing data streams to be provided from one or more stored audio/visual files, the method comprising: receiving a signal from a client device, said signal including an indication of a client requested presentation action that, when put into effect by the stream server, involves reducing a data rate of audio data of a first audio/visual stream being sent from the stream server to the client device or eliminating the transmission of the audio data of the first audio/visual stream to the client device; implementing the client requested presentation action, said act of implementing the client requested presentation action including reducing the data of the first audio/visual stream or eliminating the transmission of the audio data of the first audio/visual stream to the client device; and determining an amount that a data rate of a second audio/visual data stream may be increased as a result of an effect on transmission bandwidth corresponding to the reduction in the data rate of the audio data of the first audio/visual stream or the elimination of the audio data of the first audio/visual stream; and wherein the act of reducing the data rate of audio data of the first data stream or eliminating the transmission of the audio data of the first audio/visual stream to the client device includes: providing a stream of packets as part of a packet flow to a multiplexing device, said stream of packets including data packets which can be sent to the client device in said first audio/visual stream; operating the multiplexer to perform a filtering operation on said stream of packets to reduce or eliminate the data rate of the audio data of the first audio/visual stream; and operating the multiplexer to output said first audio/visual stream. 3. A method of operating a stream server, the stream server causing data streams to be provided from one or more stored audio/visual files, the method comprising: receiving a signal from a client device, said signal including an indication of a client requested presentation action that, when put into effect by the stream server, involves reducing a data rate of audio data of a first audio/visual stream being sent from the stream server to the client device or eliminating the transmission of the audio data of the first audio/visual stream to the client device; implementing the client requested presentation action, said act of implementing the client requested presentation action including reducing the data rate of the audio data of the first audio/visual stream or eliminating the transmission of the audio data of the first audio/visual stream to the client device; and determining an amount that a data rate of a second audio/visual data stream may be increased as a result of an effect on transmission bandwidth corresponding to the reduction in the data rate of the audio data of the first audio/visual stream or the elimination of the audio data of the first audio/visual stream; and providing the second audio/video stream to a device other than the client device, and not providing the first audio/video stream to the device other than the client device. 4. A method of operating a stream server, the stream server causing data streams to be provided from one or more stored audio/visual files, the method comprising: the stream server providing to one or more client devices a first audio/visual stream and a second audio/visual stream; receiving signal from one of the client devices, said signal including an indication of a client requested presentation action that, when put into effect by the stream server, involves reducing a data rate of audio or video data of the first audio/visual stream or eliminating the transmission of the audio or video data of the first audio/visual stream; implementing the client requested presentation action, said act of implementing the client requested presentation action including reducing a data rate of audio or video data of the first audio/visual stream or eliminating the transmission of the audio or video data of the first audio/visual stream; and determining whether a third audio/visual stream may be streamed as a result of an effect on transmission bandwidth corresponding to a reduction in the data rate of audio or video data of the first audio/visual stream or eliminating the transmission of the audio or video data of the first audio/visual stream, and transmitting the first, second, and third audio/video streams each to different client devices. 5. A method of operating a stream server, the stream server causing data streams to be provided from one or more stored audio/visual files, the method comprising: receiving a signal from a client device, said signal including an indication of a client requested presentation action that, when put into effect by the stream server, involves increasing a data rate of audio data of a first audio/visual stream being sent from the stream server to the client device; implementing the client requested presentation action, said act of implementing the client requested presentation action including increasing the data rate of the audio data of the first audio/visual stream to the client device; and determining an amount that a data rate of a second audio/visual data stream should be reduced as a result of an effect on transmission bandwidth corresponding to the increase in the data rate of the audio data of the first audio/visual stream and including both said first and second audio/visual streams in different Single Program Transport Streams, each of said different Single Program Streams being part of a Multiple Program Transport Stream which includes both of said different Single Program Transport Streams. 6. A method of operating a stream server, the stream server causing data streams to be provided from one or more stored audio/visual files, the method comprising: receiving a signal from a client device, said signal including an indication of a client requested presentation action that, when put into effect by the stream server, involves increasing a data rate of audio data of a first audio/visual stream being sent from the stream server to the client device; implementing the client requested presentation action, said act of implementing the client requested presentation action including increasing the data rate of the audio data of the first audio/visual stream to the client device; and determining an amount that a data rate of a second audio/visual data stream should be reduced as a result of an effect on transmission bandwidth corresponding to the increase in the data rate of the audio data of the first audio/visual stream, and providing the second audio/visual stream to a device other than the client device. 7. A method of operating a stream server, the stream server causing data streams to be provided from one or more stored audio/visual files, the method comprising: receiving a signal from a client device, said signal including an indication of a client requested presentation action that, when put into effect by the stream server, involves increasing a data rate of audio data of a first audio/visual stream being sent from the stream server to the client device; implementing the client requested presentation action, said act of implementing the client requested presentation action including increasing the data rate of the audio data of the first audio/visual stream to the client device; and determining an amount that a data rate of a second audio/visual data stream should be reduced as a result of an effect on transmission bandwidth corresponding to the increase in the data rate of the audio data of the first audio/visual stream, and providing a stream of packets as part of a packet flow to a modified multiplexing device, said stream of packets including data packets which can be sent to the client device in said second audio/visual stream; operating the modified multiplexer to perform a filtering operation on said stream of packets to control the amount of data included in the second audio/visual stream, said filtering being performed to reduce the data rate in response to the client required action; and operating the modified multiplexer to output said second audio/visual stream. 8. A computer program product, comprising instructions that, when executed by a stream server device that causes data streams to be provided from one or more stored audio/visual files, causes the stream server device: to interpret an indication of a client requested presentation action that will affect the bandwidth requirements of audio data of a first audio/visual stream that the stream server is streaming to the client device to identify the action from the indication and put the action into effect, with the result that the rate of the audio data of the first audio/visual stream to the client is changed; and to determine an amount that a video streaming rate of a second audio/visual data stream should be changed as a result of bandwidth effects of the changed rate for the audio data of the first audio/visual stream, and to change video streaming rate of the second audio/visual data stream according to the amount; wherein the instructions to enable the stream server to determine an amount that a rate of a second audio/visual stream should be changed comprise: instructions to enable the stream server to determine an amount to change a rate of a second audio/visual stream that is part of a different Single Program Transport Stream than the first audio/visual stream, but which is part of the same Multiple Program Transport Stream as the first audio/visual stream. 9. A computer program product, comprising instructions that, when executed by a stream server device that causes data streams to be provided from one or more stored audio/visual files, causes the stream server device: to interpret an indication of a client requested presentation action that will affect the bandwidth requirements of audio data of a first audio/visual stream that the stream server is streaming to the client device; to identify the action from the indication and put the action into effect, with the result that the rate of the audio data of the first audio/visual stream to the client is changed; and to determine an amount that a video streaming rate of a second audio/visual data stream should be changed as a result of bandwidth effects of the changed rate for the audio data of the first audio/visual stream, and to change video streaming rate of the second audio/visual data stream according to the amount; and instructions to enable the stream server to stream the first audio/visual stream to a multiplexing device at a same rate as before the action was put into effect, and to cause the first audio/visual stream rate to be changed at the multiplexing device output. 10. A computer program product, comprising instructions that, when executed by a stream server device that causes data streams to be provided from one or more stored audio/visual files causes the stream server device: to interpret an indication of a client requested presentation action that will affect the bandwidth requirements of audio data of a first audio/visual stream that the stream server is streaming to the client device; to identify the action from the indication and put the action into effect, with the result that the rate of the audio data of the first audio/visual stream to the client is changed; and to determine an amount that a video streaming rate of a second audio/visual data stream should be changed as a result of bandwidth effects of the changed rate for the audio data of the first audio/visual stream, and to change video streaming rate of the second audio/visual data stream according to the amount, and instructions to enable the stream server to provide the second audio/visual stream to a device other than the client device. | This disclosure pertains to a system and method that allows for dynamic adjustment of the quality of digital media based on changing streaming constraints. A digital media server can transmit a digital media stream to a client based on a predetermined set of streaming constraints. The server can send both audio and visual information in a single stream or separately in multiple streams. The client can send a request to the server indicating that a particular type of information is no longer desired. In response, the server stops transmitting that type of information to the client, thus relaxing the streaming constraints. This leads to an improved quality digital presentation for the client, as well as freeing up bandwidth that can be used to transmit higher quality media to other clients. | Claim 1: A method of operating a stream server that provides data streams from audio/visual files. The method involves receiving a signal from a client device indicating a requested presentation action that involves reducing the data rate or eliminating the transmission of the audio data of a first audio/visual stream. The method further includes implementing the requested action, determining the amount that a data rate of a second audio/visual stream may be increased, and including both the first and second audio/visual streams in different Single Program Transport Streams. Claim 2: A method of operating a stream server that provides data streams from audio/visual files. The method involves receiving a signal from a client device indicating a requested presentation action that involves reducing the data rate or eliminating the transmission of the audio data of a first audio/visual stream. The method further includes implementing the requested action by providing a stream of packets to a multiplexing device and operating the multiplexer to filter and output the first audio/visual stream. Claim 3: A method of operating a stream server that provides data streams from audio/visual files. The method involves receiving a signal from a client device indicating a requested presentation action that involves reducing the data rate or eliminating the transmission of the audio data of a first audio/visual stream. The method further includes implementing the requested action, determining the amount that a data rate of a second audio/visual stream may be increased, and providing the second audio/visual stream to a device other than the client device. Claim 4: A method of operating a stream server that provides data streams from audio/visual files. The method involves providing a first audio/visual stream and a second audio/visual stream to one or more client devices. The method further includes receiving a signal from a client device indicating a requested presentation action that involves reducing the data rate or eliminating the transmission of the audio or video data of the first audio/visual stream. The method further includes implementing the requested action and determining whether a third audio/visual stream may be streamed as a result of the bandwidth effect, and transmitting the first, second, and third audio/visual streams to different client devices. Claim 5: A method of operating a stream server that provides data streams from audio/visual files. The method involves receiving a signal from a client device indicating a requested presentation action that involves increasing the data rate of the audio data of a first audio/visual stream. The method further includes implementing the requested action, determining the amount that a data rate of a second audio/visual stream should be reduced as a result of the bandwidth effect, and including both the first and second audio/visual streams in different Single Program Transport Streams. Claim 6: A method of operating a stream server that provides data streams from audio/visual files. The method involves receiving a signal from a client device indicating a requested presentation action that involves increasing the data rate of the audio data of a first audio/visual stream. The method further includes implementing the requested action, determining the amount that a data rate of a second audio/visual stream should be reduced as a result of the bandwidth effect, and providing the second audio/visual stream to a device other than the client device. Claim 7: A method of operating a stream server that provides data streams from audio/visual files. The method involves receiving a signal from a client device indicating a requested presentation action that involves increasing the data rate of the audio data of a first audio/visual stream. The method further includes implementing the requested action, determining the amount that a data rate of a second audio/visual stream should be reduced as a result of the bandwidth effect, and providing a stream of packets to a modified multiplexing device. The modified multiplexer filters the stream of packets to control the amount of data included in the second audio/visual stream and outputs the second audio/visual stream. Claim 8: A computer program product that, when executed by a stream server device, interprets a client signal indicating a requested presentation action that affects the audio data bandwidth. The program identifies the action, changes the audio data rate of the first audio/visual stream accordingly, and determines the amount to change the video streaming rate of a second audio/visual stream as a result of the bandwidth effect. Claim 9: A computer program product that, when executed by a stream server device, interprets a client signal indicating a requested presentation action that affects the audio data bandwidth. The program identifies the action, changes the audio data rate of the first audio/visual stream accordingly, determines the amount to change the video streaming rate of a second audio/visual stream as a result of the bandwidth effect, and streams the first audio/visual stream at the same rate before the action. Claim 10: A computer program product that, when executed by a stream server device, interprets a client signal indicating a requested presentation action that affects the audio data bandwidth. The program identifies the action, changes the audio data rate of the first audio/visual stream accordingly, determines the amount to change the video streaming rate of a second audio/visual stream as a result of the bandwidth effect, and provides the second audio/visual stream to a device other than the client device. | The disclosed invention is directed to a system and method for dynamically adjusting the quality of digital media based on streaming constraints. With this system, a digital media server can transmit a digital media stream to a client device based on predetermined streaming constraints. The server can transmit audio and visual information either in a single stream or separately in multiple streams. If the client requests to reduce or eliminate the transmission of certain audio data from the stream, the server can stop sending that type of information to the client, thus relaxing the streaming constraints. This allows for an improved quality digital presentation for the client, as well as freeing up bandwidth that can be used to transmit higher quality media to other clients. There are multiple claims associated with this invention. Claim 1 describes a method for operating a stream server that involves receiving a signal from a client device requesting the reduction or elimination of audio data transmission from a specific audio/visual stream. The method further includes implementing the requested action, determining the amount by which the data rate of another audio/visual stream can be increased, and including both streams in different Single Program Transport Streams (SPTS). Claim 2 details another method that involves receiving a signal from a client device requesting the reduction or elimination of audio data transmission from a specific audio/visual stream. The method implements the requested action by providing a stream of packets to a multiplexing device, which filters and outputs the first audio/visual stream. Claim 3 also involves receiving a signal from a client device requesting the reduction or elimination of audio data transmission from a specific audio/visual stream. It includes implementing the requested action, determining the amount by which the data rate of another audio/visual stream can be increased, and providing the second audio/visual stream to a device other than the client device. Claim 4 describes a method that involves providing multiple audio/visual streams to client devices, receiving a signal from a client device requesting the reduction or elimination of audio or video data transmission from a specific audio/visual stream, implementing the requested action, and determining whether another audio/visual stream can be streamed due to the bandwidth effect. The method then transmits the first, second, and third audio/visual streams to different client devices. Claim 5 involves receiving a signal from a client device requesting an increase in the data rate of the audio data transmission from a specific audio/visual stream. The method implements the requested action, determines the necessary reduction in the data rate of another audio/visual stream due to the bandwidth effect, and includes both streams in different Single Program Transport Streams (SPTS). Claim 6 is similar to Claim 3, involving the requested increase in audio data rate of the first audio/visual stream, implementing the action, determining the reduction in the data rate of another audio/visual stream due to the bandwidth effect, and providing the second audio/visual stream to a device other than the client device. Claim 7 is similar to Claim 2, describing the requested increase in the audio data rate of the first audio/visual stream, implementing the action, determining the reduction in the data rate of another audio/visual stream due to the bandwidth effect, and providing a packet stream to a modified multiplexing device to control the data included in the second audio/visual stream. Claim 8 introduces a computer program product that, when executed by a stream server device, interprets client signals indicating requested presentation actions that affect the audio data bandwidth. The program identifies the action, adjusts the audio data rate of the first audio/visual stream accordingly, and determines the necessary adjustment in the video streaming rate of a second audio/visual stream due to the bandwidth effect. Claim 9 is similar to Claim 8, with the additional feature of streaming the first audio/visual stream at the same rate as before the action. Lastly, Claim 10 introduces another computer program product that, when executed by a stream server device, interprets client signals indicating requested presentation actions that affect the audio data bandwidth. This program identifies the action, adjusts the audio data rate of the first audio/visual stream, determines the necessary adjustment in the video streaming rate of a second audio/visual stream due to the bandwidth effect, and provides the second audio/visual stream to a device other than the client device. |  | The present disclosure describes a method and apparatus for dynamically adjusting the quality of digital media based on changing streaming constraints. A digital media server sends a digital media stream to a client device based on a set of streaming constraints. The server can send the audio and visual information in the same stream or in separate streams. The client device can send a signal to the server indicating that it no longer desires a particular type of information. In response, the server stops transmitting that information to the client device, thereby relaxing the streaming constraints. This allows for improved quality of the digital media presentation for the client. The freed-up bandwidth can then be used to send improved quality digital media information to other clients. The method includes various steps such as receiving the client signal, implementing the requested action, and determining the effect on transmission bandwidth to adjust the stream. The apparatus includes a stream server that provides data streams from audio/visual files and can perform the necessary actions to adjust the stream.
Authentication method for authenticating a mobile node to a packet data network, in which a shared secret for both the mobile node and the packet data network is arranged by using a shared secret of the mobile node and a telecommunications network authentication centre. In the method, the mobile node sends its subscriber identity to the packet data network together with a replay attack protector. The packet data network obtains authentication triplets, forms a session key using them, and sends back to the mobile node challenges and a cryptographic authenticator made by using the session key. The mobile node can then form the rest of the authentication triplets using the challenges and then form the session key. With the session key, the mobile node can check the validity of the cryptographic authenticator. If the authenticator is correct, the mobile node sends a cryptographic response formed using the session key to the packet data network for authenticating itself to the packet data network. | 1. A method in a system comprising a mobile node, a packet data network and a telecommunication network, the mobile node being configured for communicating directly over two different communication links, a telecommunication network link with the telecommunication network and a packet data network link with the packet data network, the method comprising: storing in the mobile node and in the telecommunication network a mobile node identity and a shared secret specific to the mobile node identity corresponding to the mobile node, which mobile node identity and shared secret are capable of authenticating the mobile node to the telecommunication network for communications over the telecommunication network link; providing the mobile node with a protection code; sending the mobile node identity and the protection code from the mobile node to the packet data network over the packet data network link; the telecommunication network providing the packet data network with authentication information corresponding to said mobile node identity, the authentication information comprising a challenge and a session secret, wherein said session secret corresponds to the mobile node identity and the session secret is derivable from the challenge together with the shared secret; forming cryptographic information using at least the protection code and the session secret; the packet data network sending the challenge and the cryptographic information to the mobile node over the packet data network link; the mobile node checking the validity of the cryptographic information using the challenge and the shared secret; the mobile node deriving based on the shared secret, the session secret and a first response corresponding to the challenge; the mobile node sending the first response to the packet data network over the packet data network link; and the packet data network checking the first response for authenticating the mobile node. 2. Method according to claim 1, further comprising: providing the mobile node with a subscriber identity for the telecommunication network; and forming from the subscriber identity a Network Access Identifier as the mobile node identity by the mobile node. 3. Method according to claim 1, further comprising recognizing the telecommunication network at the packet data network directly from the mobile node identity. 4. Method according to claim 1, further comprising providing the packet data network with a shared session key based on the session secret. 5. Method according to claim 1, wherein the forming of the cryptographic information using at least the protection code and the session secret is carried out by the telecommunication network. 6. Method according to claim 1, wherein the mobile node is configured to obtain from a subscriber identity module a mobile node identity and the session secret based on a shared secret specific for the mobile node identity. 7. Method according to claim 6, further comprising: forming a local connection between the mobile node and a subscriber identity module; the mobile node receiving the mobile node identity from the subscriber identity module over the local connection; and the mobile node receiving a session secret specific to the mobile node identity from the subscriber identity module over the local connection. 8. Method according to claim 1, further comprising: obtaining a second response by the telecommunication network; and using the second response in the checking the first response. 9. Method according to claim 1, further comprising sending the challenge from the telecommunication network to the mobile node via the packet data network. 10. Method according to claim 1, wherein the protection code is based on time. 11. Method according to claim 1, wherein the challenge is based on RAND codes of at least two authentication triplets of the telecommunication network. 12. Method according to claim 1, further comprising: generating a shared session key for Internet Key Exchange, wherein the shared session key is based on the session secret and the challenge; and using the shared session key in Internet Key Exchange to establish a session between the mobile node and the packet data network. 13. A system comprising: a packet data network having access to an authentication gateway of a telecommunication network; a mobile node comprising: a first transceiver configured to communicate directly with the telecommunication network; a second transceiver configured to communicate directly with the packet data network; and a memory configured to store in the mobile node a protection code and a mobile node identity and a shared secret specific to the mobile node identity corresponding to the mobile node, which mobile node identity and shared secret are capable of authenticating the mobile node to the telecommunication network for communications over the first transceiver; wherein the second transceiver is configured to send the mobile node identity and the protection code from the mobile node to the packet data network; the packet data network being configured to pass the protection code to the authentication gateway and respectively to obtain cryptographic information and a challenge corresponding to the mobile node, which cryptographic information is derivable from the protection code in combination with the shared secret and the challenge; the packet data network being further configured to pass the challenge and the cryptographic information to the mobile node; the mobile node further comprising a processor configured to check the cryptographic information based on the challenge in combination with the protection code and the shared secret, so as to authenticate the packet data network; wherein the processor is further configured to derive a session secret and a first response based on the challenge and the shared secret, the session secret and a first response corresponding to the challenge; the second transceiver being further configured to send the first response to the packet data network so as to authenticate the mobile node to the packet data network; wherein the packet data network is further configured to check the first response for authenticating the mobile node. 14. A system according to claim 13, wherein: the mobile node is provided with a subscriber identity for the telecommunication network; and the mobile node identity is a network access identifier formed from the subscriber identity. 15. A system according to claim 13, wherein the packet data network is configured to recognize the telecommunication network directly from the mobile node identity. 16. A system according to claim 13, wherein the packet data network is configured to obtain from the gateway a shared session key for communication with the mobile node, which shared session key is based on the session secret. 17. A system according to claim 13, wherein the cryptographic information is formed using at least the protection code and the session secret by the telecommunication network. 18. A system according to claim 13, wherein the mobile node is configured to obtain from a Subscriber Identity Module a mobile node identity and the session secret based on the shared secret specific for the mobile node identity. 19. A system according to claim 18, wherein the mobile node is further configured to form a local connection between the mobile node and a subscriber identity module, to receive the mobile node identity from the subscriber identity module over the local connection, and to receive a session secret specific to the mobile node identity from the subscriber identity module over the local connection. 20. A system according to claim 13, wherein the telecommunication network is further configured to obtain a second response, and to use the second response in the checking the first response. 21. A system according to claim 13, wherein the packet data network is configured to pass the challenge from the telecommunication network to the mobile node. 22. A system according to claim 13, wherein the protection code is based on time. 23. A system according to claim 13, wherein the challenge is based on RAND codes of at least two authentication triplets of the telecommunication network. 24. A system according to claim 13, further wherein the packet data network is further configured to obtain from the gateway a shared session key for internet key exchange, wherein the shared session key is based on the session secret and the challenge; and wherein the packet data network is further configured to use the shared session key in internet key exchange to establish a session between the mobile node and the packet data network. 25. A method comprising: storing, in a mobile node, a mobile node identity and a shared secret specific to the mobile node identity corresponding to the mobile node, which mobile node identity and shared secret are capable of authenticating the mobile node to the telecommunication network obtaining, by the mobile node, a protection code; sending the mobile node identity and the protection code from the mobile node to a packet data network over a packet data network link; receiving, by the mobile node, a challenge and cryptographic information from the packet data network over the packet data network link; checking, by the mobile node, the validity of the cryptographic information using the challenge and the shared secret; deriving based on the shared secret a session secret and a first response corresponding to the challenge by the mobile node; and sending, from the mobile node, the first response to the packet data network over the packet data network link to prove authenticity. 26. Method according to claim 25, wherein the mobile node obtains from a Subscriber Identity Module a mobile node identity and the session secret based on a shared secret specific for the mobile node identity. 27. Method according to claim 26, further comprising: forming a local connection between the mobile node and a subscriber identity module; the mobile node receiving the mobile node identity from the subscriber identity module over the local connection; and the mobile node receiving the session secret specific to the mobile node identity from the subscriber identity module over the local connection. 28. Method according to claim 25, wherein the protection code is based on time. 29. Method according to claim 25, wherein the challenge is based on RAND codes of at least two authentication triplets of the telecommunication network. 30. Method according to claim 25, further comprising: generating a shared session key for internet key exchange, wherein the shared session key is based on the session secret and the challenge; and using the shared session key in internet key exchange to establish a session between the mobile node and the packet data network. 31. An apparatus configured for communicating directly with a telecommunication network and directly with a packet data network, the apparatus comprising: a transceiver configured to communicate directly with a packet data network; and a memory configured to store in the apparatus a protection code and a mobile node identity and a shared secret specific to the mobile node identity corresponding to the apparatus, which mobile node identity and shared secret are capable of authenticating the apparatus to the telecommunication network for communications over the telecommunication network; wherein the transceiver is configured to send the mobile node identity and the protection code from the apparatus to the packet data network and to receive cryptographic information and a challenge corresponding to the apparatus, which cryptographic information is derivable from the protection code in combination with the shared secret and the challenge; the apparatus further comprising a processor configured to check the cryptographic information based on the challenge in combination with the protection code and the shared secret in order to authenticate the packet data network; wherein the processor is further configured to derive a session secret and a first response based on the challenge and the shared secret, the session secret and a first response corresponding to the challenge; and the transceiver being further configured to send the first response to the packet data network so as to authenticate the apparatus to the packet data network. 32. An apparatus according to claim 31, further comprising: a memory configured to store a subscriber identity for the telecommunication network; and the processor is further configured to form from the subscriber identity a network access identifier as the mobile node identity. 33. An apparatus according to claim 31, wherein the apparatus is configured to obtain from a Subscriber Identity Module a mobile node identity and the session secret based on a shared secret specific for the mobile node identity. 34. An apparatus according to claim 31, wherein the apparatus is further configured to form a local connection between the apparatus and a subscriber identity module to receive the mobile node identity from the subscriber identity module over the local connection and to receive a session secret specific to the mobile node identity from the subscriber identity module over the local connection. 35. An apparatus according to claim 31, wherein the protection code is based on time. 36. An apparatus according to claim 31, wherein the challenge is based on RAND codes of at least two authentication triplets of the telecommunication network. 37. An apparatus according to claim 31, wherein the apparatus is configured to obtain a shared session key for internet key exchange, wherein the shared session key is based on the session secret and the challenge, and to use the shared session key in internet key exchange to establish a session between the mobile node and the packet data network. 38. A method in a packet data network, comprising: receiving from a mobile node a mobile node identity and a protection code; passing to a telecommunication network the mobile node identity and the protection code; receiving from the telecommunication network a challenge and cryptographic information based on at least the protection code together with the challenge, wherein the cryptographic information is derivable from a shared secret accessible to the mobile node and to the telecommunication network but not to the packet data network; sending the challenge and the cryptographic information to the mobile node; receiving from the mobile node a response corresponding to the challenge indicative of the mobile node having checked the cryptographic information using the shared secret; and verifying with the telecommunication network if the response is correct so as to authenticate the mobile node to the packet data network. 39. A method according to claim 38, further comprising recognizing the telecommunication network at the packet data network directly from the mobile node identity. 40. A method according to claim 38, further comprising providing an access point in the packet data network and communicating between the packet data network and the mobile node over the access point the mobile node identity, protection code, challenge, cryptographic information and the response. 41. A packet data network comprising: a unit configured to receive from a mobile node a mobile node identity and a protection code; a unit configured to pass to a telecommunication network the mobile node identity and the protection code; a unit configured to receive from the telecommunication network a challenge and cryptographic information based on at least the protection code together with the challenge, wherein the cryptographic information is derivable from a shared secret accessible to the mobile node and to the telecommunication network but not to the packet data network; a unit configured to send the challenge and the cryptographic information to the mobile node; a unit configured to receive from the mobile node a response corresponding to the challenge indicative of the mobile node having checked the cryptographic information using the shared secret; and a unit configured to verify with the telecommunication network if the response is correct so as to authenticate the mobile node to the packet data network. 42. A packet data network according to claim 41, further comprising a unit configured to recognize the telecommunication network at the packet data network directly from the mobile node identity. 43. A packet data network according to claim 41, further comprising an access point configured to communicate between the packet data network and the mobile node the mobile node identity, protection code, challenge, cryptographic information and the response. 44. A method in a gateway for interfacing a packet data access network and a telecommunication network, which telecommunication network has subscribers and access to an authentication server that knows shared secrets of the subscribers, the method comprising: receiving a mobile node identity and a protection code from the packet data access network; providing the authentication server with the mobile node identity; receiving from the authentication server a challenge and a session secret, which session secret corresponds to the mobile node identity in combination with the challenge and the shared secret; forming cryptographic information using at least the protection code and the session secret; providing the packet data access network with the challenge and the cryptographic information for further transmission to a mobile node; receiving from the mobile node via the packet data access network a first response corresponding to the challenge, based on the shared secret specific to the subscriber identity, indicative of the mobile node having checked the cryptographic information using the shared secret; and verifying the first response for authenticating the mobile node. 45. A method according to claim 44, wherein the gateway is operated by an operator of the telecommunication network. 46. A gateway for interfacing a packet data access network and a telecommunication network, which telecommunication network has subscribers and access to an authentication server that knows shared secrets of the subscribers, the gateway comprising: an input configured to receive a mobile node identity and a protection code from the packet data access network; an output configured to provide the authentication server with the mobile node identity; an input configured to receive from the authentication server a challenge and a session secret, which session secret corresponds to the mobile node identity in combination with the challenge and the shared secret; a unit configured to form cryptographic information using at least the protection code and the session secret; an output for providing the packet data access network with the challenge and the cryptographic information for further transmission to a mobile node; an input for receiving from the mobile node via the packet data access network a first response corresponding to the challenge, based on the shared secret specific to the subscriber identity, indicative of the mobile node having checked the cryptographic information using the shared secret; and a unit for verifying the first response for authenticating the mobile node. 47. A gateway according to claim 46, wherein the gateway is operated by an operator of the telecommunication network. 48. A computer readable storage medium comprising a computer program for controlling an apparatus configured for communicating directly over two different communication links, a telecommunication network link with the telecommunication network and a packet data network link with the packet data network, the medium comprising: computer executable code to store a mobile node identity and a shared secret specific to the mobile node identity corresponding to the apparatus, which mobile node identity and shared secret are capable of authenticating the apparatus to the telecommunication network for communications over the telecommunication network link; computer executable code to control the apparatus to obtain a protection code; computer executable code to control the apparatus to send the mobile node identity and the protection code to the packet data network over the packet data network link; computer executable code to control the apparatus to receive a challenge and cryptographic information from the packet data network over the packet data network link; computer executable code to control the apparatus to check the validity of the cryptographic information using the challenge and the shared secret; computer executable code to control the apparatus to derive based on the shared secret a session secret and a first response corresponding to the challenge; and computer executable code to control the apparatus to send the first response to the packet data network. 49. A computer readable storage medium comprising a computer program for controlling a packet data network, the medium comprising: computer executable code to control a device in the network to receive from a mobile node a mobile node identity and a protection code; computer executable code to control a device in the network to pass to a telecommunication network the mobile node identity and the protection code; computer executable code to control a device in the network to receive from the telecommunication network a challenge and cryptographic information based on at least the protection code together with the challenge, wherein the cryptographic information is derivable from a shared secret accessible to the mobile node and to the telecommunication network but not to the packet data network; computer executable code to control a device in the network to send the challenge and the cryptographic information to the mobile node; computer executable code to control a device in the network to receive from the mobile node a response corresponding to the challenge indicating that the mobile node has checked the cryptographic information using the shared secret; and computer executable code to control a device in the network to verify with the telecommunication network if the response is correct so as to authenticate the mobile node to the packet data network. 50. The computer readable storage medium according to claim 49, wherein the packet data network further comprises an access point, the medium further comprising computer executable code to control a device in the packet data network to communicate between the packet data network and the mobile node over the access point the mobile node identity, protection code, challenge, cryptographic information and the response. 51. A computer readable storage medium comprising a computer program for controlling a gateway interfacing a packet data access network and a telecommunication network which telecommunication network has subscribers and access to an authentication server that knows shared secrets of the subscribers, the medium comprising: computer executable code to control the gateway to receive a mobile node identity and a protection code from the packet data access network; computer executable code to control the gateway to provide the authentication server with the mobile node identity; computer executable code to control the gateway to receive from the authentication server a challenge and a session secret, which session secret corresponds to the mobile node identity in combination with the challenge and the shared secret; computer executable code to control the gateway to form cryptographic information using at least the protection code and the session secret; computer executable code to control the gateway to provide the packet data access network with the challenge and the cryptographic information for further transmission to the mobile node; computer executable code to control the gateway to receive from the mobile node via the packet data access network a first response corresponding to the challenge, based on the shared secret specific to the subscriber identity, indicating that the mobile node has checked the cryptographic information using the shared secret; and computer executable code to control the gateway to verify the first response for authenticating the mobile node. | This method pertains to authenticating a mobile node to a packet data network. The authentication process involves the use of a shared secret between the mobile node and the packet data network, which is derived from the mobile node's shared secret and a telecommunications network authentication centre. The mobile node transmits its subscriber identity along with a replay attack protector to the packet data network. The packet data network then acquires authentication triplets and generates a session key using them. Challenges and a cryptographic authenticator, created using the session key, are sent back to the mobile node. The mobile node utilizes the challenges to generate the rest of the authentication triplets and subsequently constructs the session key. Using the session key, the mobile node verifies the validity of the cryptographic authenticator. If the authenticator is deemed correct, the mobile node responds to the packet data network with a cryptographic response generated using the session key, thereby authenticating itself to the network. | Claim 1 describes a method in a system comprising a mobile node, a packet data network, and a telecommunication network. The method involves storing a mobile node identity and a shared secret specific to the mobile node identity in both the mobile node and the telecommunication network. The mobile node is provided with a protection code and sends the mobile node identity and the protection code to the packet data network. The telecommunication network provides the packet data network with authentication information, including a challenge and a session secret. The session secret is derived from the challenge and the shared secret. The packet data network sends the challenge and cryptographic information to the mobile node. The mobile node checks the validity of the cryptographic information using the challenge and the shared secret. It then derives a session secret and a first response based on the shared secret and the challenge. The mobile node sends the first response to the packet data network, which checks it to authenticate the mobile node. Claim 2 specifies that the method further comprises providing the mobile node with a subscriber identity for the telecommunication network and forming a Network Access Identifier as the mobile node identity based on the subscriber identity. Claim 3 states that the method further comprises recognizing the telecommunication network at the packet data network directly from the mobile node identity. Claim 4 states that the method further comprises providing the packet data network with a shared session key based on the session secret. Claim 5 states that the forming of the cryptographic information using the protection code and the session secret is carried out by the telecommunication network. Claim 6 specifies that the mobile node obtains the mobile node identity and the session secret from a subscriber identity module based on a shared secret specific for the mobile node identity. Claim 7 states that the method further comprises forming a local connection between the mobile node and a subscriber identity module. The mobile node receives the mobile node identity and the session secret from the subscriber identity module over the local connection. Claim 8 specifies that the method further comprises obtaining a second response from the telecommunication network and using the second response to check the first response. Claim 9 states that the method further comprises sending the challenge from the telecommunication network to the mobile node via the packet data network. Claim 10 specifies that the protection code is based on time. Claim 11 specifies that the challenge is based on RAND codes of at least two authentication triplets of the telecommunication network. Claim 12 states that the method further comprises generating a shared session key for Internet Key Exchange (IKE) based on the session secret and the challenge. The shared session key is used in the IKE to establish a session between the mobile node and the packet data network. Claim 13 describes a system comprising a packet data network, a mobile node, and a memory. The mobile node includes a transceiver to communicate directly with the telecommunication network and the packet data network. The memory stores a mobile node identity and a shared secret specific to the mobile node identity. The mobile node identity and shared secret authenticate the mobile node to the telecommunication network for communications over the telecommunication network. The system allows the mobile node to send the mobile node identity and a protection code to the packet data network. The packet data network forwards the protection code to the authentication gateway, which returns cryptographic information and a challenge to the packet data network. The packet data network sends the challenge and cryptographic information to the mobile node. The mobile node checks the validity of the cryptographic information using the challenge and the shared secret. If valid, the mobile node sends a first response to the packet data network, which checks it for authentication. Claim 14 specifies that the mobile node is provided with a subscriber identity for the telecommunication network, and the mobile node identity is a network access identifier formed from the subscriber identity. Claim 15 states that the packet data network recognizes the telecommunication network directly from the mobile node identity. Claim 16 specifies that the packet data network obtains a shared session key for communication with the mobile node based on the session secret. Claim 17 states that the cryptographic information is formed using the protection code and session secret by the telecommunication network. Claim 18 specifies that the mobile node obtains the mobile node identity and the session secret from a Subscriber Identity Module (SIM) based on a shared secret specific for the mobile node identity. Claim 19 states that the mobile node forms a local connection with the SIM to receive the mobile node identity and the session secret from the SIM. Claim 20 specifies that the telecommunication network obtains a second response and uses it to check the first response for authentication. Claim 21 states that the packet data network passes the challenge from the telecommunication network to the mobile node. Claim 22 specifies that the protection code is based on time. Claim 23 states that the challenge is based on RAND codes of at least two authentication triplets of the telecommunication network. Claim 24 specifies that the packet data network obtains a shared session key for Internet Key Exchange (IKE) based on the session secret and the challenge. The shared session key is used in the IKE to establish a session between the mobile node and the packet data network. Claim 25 describes a method involving storing a mobile node identity and a shared secret specific to the mobile node identity in a mobile node. The mobile node obtains a protection code and sends the mobile node identity and protection code to a packet data network. The mobile node receives a challenge and cryptographic information from the packet data network. It checks the validity of the cryptographic information using the challenge and shared secret. The mobile node derives a session secret and a first response based on the shared secret and challenge. The mobile node sends the first response to the packet data network to prove authenticity. Claim 26 specifies that the mobile node obtains the mobile node identity and the session secret from a SIM based on a shared secret specific for the mobile node identity. Claim 27 states that the mobile node forms a local connection with the SIM to receive the mobile node identity and the session secret from the SIM. Claim 28 specifies that the protection code is based on time. Claim 29 states that the challenge is based on RAND codes of at least two authentication triplets of the telecommunication network. Claim 30 specifies that the method involves generating a shared session key for Internet Key Exchange (IKE) based on the session secret and the challenge. The shared session key is used in the IKE to establish a session between the mobile node and the packet data network. Claim 31 describes an apparatus configured for communicating directly with a telecommunication network and a packet data network. The apparatus includes a transceiver to communicate directly with the packet data network and a memory to store a protection code, mobile node identity, and shared secret specific to the mobile node identity. The transceiver sends the mobile node identity and protection code to the packet data network and receives cryptographic information and a challenge from the packet data network. The apparatus checks the validity of the cryptographic information using the challenge and shared secret. It derives a session secret and a first response based on the shared secret and challenge. The apparatus sends the first response to the packet data network to authenticate itself. Claim 32 specifies that the apparatus includes memory to store a subscriber identity for the telecommunication network. The apparatus forms a network access identifier as the mobile node identity based on the subscriber identity. Claim 33 states that the apparatus obtains the mobile node identity and session secret from a SIM based on a shared secret specific for the mobile node identity. Claim 34 specifies that the apparatus forms a local connection with the SIM to receive the mobile node identity and session secret. Claim 35 states that the protection code is based on time. Claim 36 specifies that the challenge is based on RAND codes of at least two authentication triplets of the telecommunication network. Claim 37 states that the apparatus obtains a shared session key for Internet Key Exchange (IKE) based on the session secret and the challenge. The shared session key is used in the IKE to establish a session between the mobile node and the packet data network. Claim 38 describes a method in a packet data network. The method involves receiving a mobile node identity and protection code from a mobile node and passing them to a telecommunication network. The method receives a challenge and cryptographic information from the telecommunication network. The cryptographic information is derived from the protection code, shared secret, and challenge. The method sends the challenge and cryptographic information to the mobile node. It receives a response corresponding to the challenge from the mobile node and verifies it for authentication. Claim 39 specifies that the method further involves recognizing the telecommunication network at the packet data network directly from the mobile node identity. Claim 40 specifies that the method involves providing an access point in the packet data network to communicate between the packet data network and the mobile node. Claim 41 describes a packet data network comprising units to receive a mobile node identity and protection code from a mobile node, pass them to a telecommunication network, receive a challenge and cryptographic information from the telecommunication network, send the challenge and cryptographic information to the mobile node, receive a response from the mobile node, and verify it for authentication. Claim 42 specifies that the packet data network recognizes the telecommunication network directly from the mobile node identity. Claim 43 specifies that the packet data network includes an access point to communicate between the packet data network and the mobile node. Claim 44 describes a method in a gateway for interfacing a packet data access network and a telecommunication network. The gateway receives a mobile node identity and protection code from the packet data access network and provides them to the telecommunication network. The gateway receives a challenge and session secret from the telecommunication network. It forms cryptographic information using the protection code and session secret. The gateway provides the packet data access network with the challenge and cryptographic information. It receives a response from the mobile node and verifies it for authentication. Claim 45 specifies that the gateway is operated by an operator of the telecommunication network. Claim 46 describes a gateway for interfacing a packet data access network and a telecommunication network. The gateway includes inputs to receive a mobile node identity and a protection code from the packet data access network and provide them to the telecommunication network. The gateway receives a challenge and a session secret from the telecommunication network. It forms cryptographic information using the protection code and session secret. The gateway provides the packet data access network with the challenge and cryptographic information. It receives a response from the mobile node and verifies it for authentication. Claim 47 specifies that the gateway is operated by an operator of the telecommunication network. Claim 48 describes a computer-readable storage medium including a computer program for controlling an apparatus. The program includes code to store a mobile node identity and shared secret in the apparatus. It controls the apparatus to obtain a protection code and send the mobile node identity and protection code to a packet data network. The program controls the apparatus to receive a challenge and cryptographic information from the packet data network, check the validity of the cryptographic information, derive a session secret and a first response, and send the first response to the packet data network. Claim 49 specifies that the computer-readable storage medium includes a computer program for controlling a packet data network. The program controls the network to receive a mobile node identity and protection code from a mobile node, pass them to a telecommunication network, receive a challenge and cryptographic information from the telecommunication network, send the challenge and cryptographic information to the mobile node, receive a response from the mobile node, and verify it for authentication. Claim 50 specifies that the packet data network includes an access point, and the program controls the network to communicate between the packet data network and the mobile node over the access point. Claim 51 describes a computer-readable storage medium including a computer program for controlling a gateway. The program controls the gateway to receive a mobile node identity and protection code from a packet data access network, provide them to a telecommunication network, receive a challenge and session secret from the telecommunication network, form cryptographic information, provide the packet data access network with the challenge and cryptographic information, receive a response from the mobile node, and verify it for authentication. | The method described in the claims pertains to the authentication of a mobile node to a packet data network. The authentication process involves the use of a shared secret between the mobile node and the packet data network, derived from the mobile node's shared secret and a telecommunications network authentication center. The mobile node sends its subscriber identity and a replay attack protector to the packet data network, which then acquires authentication triplets and generates a session key. Challenges and a cryptographic authenticator are sent to the mobile node, which uses the challenges to generate the rest of the authentication triplets and construct the session key. The mobile node verifies the validity of the cryptographic authenticator using the session key and responds to the packet data network with a cryptographic response, thereby authenticating itself. The claims also describe additional features such as the use of a protection code based on time, recognition of the telecommunication network directly from the mobile node identity, and the use of a shared session key for Internet Key Exchange. Some claims also describe a system and apparatus for implementing the method. |  | The method described is an authentication method for authenticating a mobile node to a packet data network. It involves the use of a shared secret between the mobile node and the packet data network, which is arranged by using a shared secret of the mobile node and a telecommunications network authentication center. In the method, the mobile node sends its subscriber identity and a replay attack protector to the packet data network. The packet data network obtains authentication triplets and forms a session key using them. It then sends challenges and a cryptographic authenticator made with the session key to the mobile node. The mobile node can then form the rest of the authentication triplets using the challenges and derive the session key. With the session key, the mobile node can check the validity of the cryptographic authenticator. If the authenticator is correct, the mobile node sends a cryptographic response formed using the session key to authenticate itself to the packet data network. The system includes a mobile node, a packet data network, and a telecommunications network. The mobile node is configured to communicate directly over two different communication links: a telecommunications network link with the telecommunications network and a packet data network link with the packet data network. The mobile node stores its identity and a shared secret specific to the identity. It is also provided with a protection code. The mobile node sends its identity and protection code to the packet data network. The telecommunications network provides the packet data network with authentication information corresponding to the mobile node identity, including a challenge and a session secret. The packet data network sends the challenge and cryptographic information to the mobile node. The mobile node checks the validity of the cryptographic information using the challenge and shared secret, and derives a session secret and a first response based on the shared secret and challenge. The mobile node sends the first response to the packet data network for authentication. The packet data network checks the first response to authenticate the mobile node. The system also includes a gateway that interfaces the packet data access network and the telecommunications network. The gateway receives the mobile node identity and protection code from the packet data access network, and passes them to the authentication server. It receives a challenge and session secret from the authentication server, and forms cryptographic information based on the protection code and session secret. The challenge and cryptographic information are then sent to the mobile node for further transmission. The gateway receives a response from the mobile node and verifies it with the authentication server to authenticate the mobile node to the packet data network. The computer program controls the apparatus, packet data network, and gateway to perform the respective methods described above.
A closed loop power control based on receiving a continuous quality feedback is described. A main reverse link (RL) pilot is controlled by the quality feedback of a substantially continuous delay sensitive traffic stream, such as Voice-over-IP (VoIP), when such a stream is enabled. When such a stream is not enabled, the quality of a continuous RL overhead channel is used to control the pilot power. At the same time, the Traffic-to-Pilot Ratios (TPR) of contemporaneously transmitted delay sensitive data streams are independently adjusted based on a quality feedback associated with each such data stream. | 1. A method in a wireless communication system in which an access terminal (AT) communicates with a base transceiver station (BTS) over a reverse link (RL) and a forward link (FL), the method comprising: at the AT: dynamically controlling a traffic-to-pilot ratio (TPR) of a non-delay sensitive data flow being transmitted on the RL in response to a quality indication feedback received on the FL of the non-delay sensitive flow received by the BTS. 2. The method of claim 1 wherein the TPR is dynamically controlled while the power of a main RL pilot is being dynamically controlled in response to a quality indication feedback received on the FL of a delay-sensitive traffic stream received by the BTS if such a delay-sensitive traffic stream is enabled, and in response to a quality indication feedback received on the FL of a signal continuously transmitted on the RL on an overhead channel if such a delay-sensitive traffic stream is not enabled. 3. The method of claim 1 wherein the non-delay sensitive data flow is a burst stream of packets and the quality feedback indication is a stream of ACKs and NAKs generated at the BTS in response to the burst stream of packets. 4. The method of claim 3 further comprising: if a NAK is received, adjusting the TPR by a predetermined step upward; and if an ACK is received before or at a termination target, adjusting the TPR by a predetermined step downward. 5. The method of claim 4 wherein if a NAK is received contemporaneously with an indication to increase a level of the pilot with which the TRP is associated, then adjusting the TPR upward with a step size that is smaller than the predetermined step upward. 6. The method of claim 4 wherein if a NAK is received contemporaneously with an indication to increase a level of the pilot with which the TRP is associated, then not adjusting the TPR upward. 7. The method of claim 4 wherein for a given data rate the TPR has an upper and lower limit. 8. The method of claim 7 wherein the upper limit of the TPR is determined by the location of the AT. 9. The method of claim 8 wherein if the AT is located at an edge of a cell, then the upper limit is lower than the upper limit if the AT is located at the center of the cell. 10. The method of claim 9 wherein the upper limit at the edge when the AT is located at the edge of a cell is determined by Interference Activity Bits (IABs) received from a neighbor cell. 11. The method of claim 4 wherein the size of the predetermined upward and downward steps are based at least on part on a target frame error rate for the data flow. 12. The method of claim 4 wherein the size of the downward step is smaller than the size of the upward step. 13. The method of claim 1 wherein the TPR is controlled within its own air interface with respect to a local pilot. 14. The method of claim 13 wherein the local pilot is derived from a main RL pilot. 15. The method of claim 14 wherein if the main RL pilot is in a system using interference cancellation, the local pilot is derived from the main RL pilot after interference cancellation has been performed on this main RL pilot. 16. The method of claim 14 wherein the main RL pilot is dynamically controlled in response to a quality indication feedback received on the FL of a delay-sensitive traffic stream received by the BTS if such a delay-sensitive traffic stream is enabled, and in response to a quality indication feedback received on the FL of a signal continuously transmitted on the RL on an overhead channel if such a delay-sensitive traffic stream is not enabled. 17. A method in a wireless communication system in which an access terminal (AT) communicates with a base transceiver station (BTS) over a reverse link (RL) and a forward link (FL), the method comprising: at the AT: dynamically individually controlling a traffic-to-pilot ratio (TPR) of each of a plurality of non-delay sensitive data flows being transmitted on the RL in response to an individual quality indication feedback received on the FL of the associated non-delay sensitive flow received by the BTS. 18. The method of claim 17 wherein the TPR of each flow is dynamically controlled while the power of a main RL pilot is being dynamically controlled in response to a quality indication feedback received on the FL of a delay-sensitive traffic stream received by the BTS if such a delay-sensitive traffic stream is enabled, and in response to a quality indication feedback received on the FL of a signal continuously transmitted on the RL on an overhead channel if such a delay-sensitive traffic stream is not enabled. | This invention introduces a closed loop power control system that relies on continuous quality feedback. The system adjusts the power of a main reverse link pilot based on feedback from a delay-sensitive stream, like VoIP, when it is activated. When this stream is inactive, the power of the pilot is controlled using quality feedback from a continuous reverse link overhead channel. Additionally, the system also independently adjusts the Traffic-to-Pilot Ratios (TPR) of concurrently transmitted delay-sensitive data streams based on the quality feedback associated with each individual stream. | Claim 1: A method in a wireless communication system where an access terminal dynamically controls the traffic-to-pilot ratio (TPR) of a non-delay sensitive data flow transmitted over a reverse link (RL) in response to quality indication feedback received on the forward link (FL) by the base transceiver station (BTS). Claim 2: The method of claim 1 further includes dynamically controlling the TPR while also dynamically controlling the power of a main RL pilot, in response to quality indication feedback received on the FL of a delay-sensitive traffic stream or a signal continuously transmitted on the RL on an overhead channel. Claim 3: The method of claim 1 wherein the non-delay sensitive data flow consists of a burst stream of packets and the quality feedback indication is generated by the BTS in the form of ACKs (acknowledgements) and NAKs (negative acknowledgements) in response to the burst stream of packets. Claim 4: The method of claim 3 further includes adjusting the TPR by a predetermined step upward if a NAK is received, and adjusting the TPR by a predetermined step downward if an ACK is received before or at a termination target. Claim 5: The method of claim 4 wherein if a NAK is received simultaneously with an indication to increase the level of the pilot associated with the TPR, the TPR is adjusted upward with a smaller step size than the predetermined step upward. Claim 6: The method of claim 4 wherein if a NAK is received simultaneously with an indication to increase the level of the pilot associated with the TPR, the TPR is not adjusted upward. Claim 7: The method of claim 4 wherein the TPR has upper and lower limits for a given data rate. Claim 8: The method of claim 7 wherein the upper limit of the TPR is determined by the location of the access terminal, with a lower upper limit at the edge of a cell compared to the upper limit at the center of the cell. Claim 9: The method of claim 8 wherein the upper limit at the edge of a cell is determined by Interference Activity Bits (IABs) received from a neighboring cell. Claim 10: The size of the predetermined upward and downward steps in claim 4 are based at least in part on a target frame error rate for the data flow. Claim 11: The size of the downward step in claim 4 is smaller than the size of the upward step. Claim 12: The TPR is controlled within its own air interface with respect to a local pilot, which is derived from a main RL pilot. Claim 13: If the main RL pilot is part of a system using interference cancellation, the local pilot used for TPR control is derived from the main RL pilot after interference cancellation. Claim 14: The main RL pilot is dynamically controlled in response to quality indication feedback received on the FL of a delay-sensitive traffic stream or a signal continuously transmitted on the RL on an overhead channel. Claim 17: A method in a wireless communication system where an access terminal individually controls the traffic-to-pilot ratio (TPR) of multiple non-delay sensitive data flows transmitted over a reverse link (RL) in response to individual quality indication feedback received on the forward link (FL) for each associated non-delay sensitive flow received by the base transceiver station (BTS). Claim 18: The method of claim 17 further includes dynamically controlling the TPR of each flow while also dynamically controlling the power of a main RL pilot, in response to quality indication feedback received on the FL of a delay-sensitive traffic stream or a signal continuously transmitted on the RL on an overhead channel. | In this invention, a closed loop power control system is introduced for wireless communication systems. The system utilizes continuous quality feedback to adjust the power of a main reverse link pilot. When a delay-sensitive stream, like VoIP, is active, the power of the pilot is adjusted based on the feedback from that stream. When the stream is inactive, the power is controlled using quality feedback from a continuous reverse link overhead channel. Additionally, the system independently adjusts the Traffic-to-Pilot Ratios (TPR) of multiple non-delay sensitive data flows based on the quality feedback associated with each individual flow. | The proposed system overcomes a common issue for wireless systems: the disparity between service demand and uplink capacity. By improving the power control of the pilot as well as the TPRs of non-delay sensitive data streams, H-AR | The described method is related to a closed loop power control system in wireless communication. The system utilizes continuous quality feedback to control the power and traffic-to-pilot ratio (TPR) of data flows transmitted on the reverse link (RL) of the communication system. When a delay-sensitive traffic stream, such as Voice-over-IP (VoIP), is active, the power control of the main RL pilot is determined by the quality feedback of the delay-sensitive flow. If the delay-sensitive flow is not active, the power control is based on the quality feedback of a continuously transmitted RL overhead channel. Additionally, each non-delay sensitive data flow is independently controlled based on its own quality feedback. The TPR of each flow is dynamically adjusted in response to the quality indication feedback received on the forward link (FL) of the associated non-delay sensitive flow. The method includes various steps such as adjusting the TPR based on ACKs and NAKs received from the base transceiver station (BTS), setting upper and lower limits for the TPR, and deriving a local pilot from the main RL pilot. Overall, the method allows for adaptive control of power and TPR based on the quality of the transmitted data flows.
Image or other data is stored in a memory. A first validation parameter (e.g., a checksum) is determined for the data stored in the memory at a first time, and stored. A second validation parameter is determined for the data stored in the memory at a second time, and also stored. The stored first and second validation parameters are then compared. In this manner, corruption of data in the memory may be determined by the comparison. In the case where the compared first and second validation parameters are not identical (within a threshold in certain embodiments), the data stored in the memory is updated. As applied to graphical image data, this is seen as advantageous over the prior art approach of periodically updating a frame memory even when no new image data set is present. Apparatus and computer program products are also detailed. | 1. A method comprising: storing image data in a memory; determining and storing a first validation parameter of the image data stored in the memory at a first time; determining and storing a second validation parameter of the image data stored in the memory at a second time; comparing the stored first and second validation parameters; and updating the image data in the memory when the compared first and second validation parameters are not equal within a threshold. 2. The method of claim 1, wherein the memory comprises a frame memory that refreshes image data to a graphical display screen at a rate R Hz, and a difference between the first and second times is n/R, where n is an integer. 3. The method of claim 2, wherein the method operates continuously until a new set of image data is loaded into the frame memory. 4. The method of claim 1 wherein storing the image data in the memory comprises uploading to the memory the image data and a flag that identifies the uploaded image data over other the image data uploaded previously to the memory. 5. The method of claim 1, wherein the first and second validation parameters are calculated identically. 6. The method of claim 1, wherein the first validation parameter is initially stored at a first register, and moved to a second register when the second validation parameter is stored at the first register. 7. The method of claim 1, wherein each of the first and second validation parameters comprises a checksum. 8. The method of claim 1, wherein the first and second validation parameters are determined from different locations along a data path along which image data follows toward a display screen. 9. An apparatus comprising: a graphical display screen; a memory for storing image data having an output coupled to an input of the display screen for refreshing the image data to the display screen; a calculator having an input coupled to an output of the memory and configured to determine a validation parameter of the image data; a first register having an input coupled to an output of the calculator; a second register having an input coupled to a first output of the first register; and a comparator having parallel inputs from a second output of the first register and an output of the second register; wherein the memory is configured to update the stored image data when a difference indicated by the comparator exceeds a threshold. 10. The apparatus of claim 9, wherein the calculator and the display screen are each coupled to the same output of the memory. 11. The apparatus of claim 9 further comprising a timing controller coupled to the memory and configured to determine a rate R Hz at which the image data is refreshed to the display screen, wherein the calculator is configured to determine a validation parameter every n/R seconds, where n is an integer. 12. The apparatus of claim 9 further comprising a third register having an output coupled to an input of the comparator and configured to store a comparison result, the third register having an output coupled to an interface that inputs image data to the memory. 13. The apparatus of claim 9 comprising a component of a mobile station. 14. An apparatus comprising: storage means for storing image data; display means, coupled to the storage means, for displaying the image data; timing means for controlling a rate R Hz at which the image data is refreshed to the display means; calculating means for determining a validation parameter of the image data at different times according to the rate R Hz; comparing means for comparing the validation parameters determined at the different times; and updating means for updating the image data in the storage means when the compared validation parameters are not equal within a threshold. 15. The apparatus of claim 14 embodied as a display unit where the storage means comprises a frame memory; the display means comprises a graphical display screen; the timing means comprises a local clock; the calculating means comprises a calculator for determining a checksum; and the comparing means comprises two registers for storing the checksums determined at different times and a comparator unit for comparing the checksums stored in the registers. 16. An information bearing medium storing a program of machine-readable instructions, executable by a digital data processor, to perform actions directed toward validating data stored in a memory, the actions comprising: determining at a first time a first validation parameter of image data stored in a memory; storing the first validation parameter; determining at a second time a second validation parameter of the image data stored in the memory; storing the second validation parameter; comparing the first and second validation parameters and storing the result; and updating the image data in the memory when the compared first and second validation parameters are not equal within a threshold. 17. The medium of claim 16, wherein the first and second validation parameters are identically calculated. 18. The medium of claim 16, wherein the memory comprises a frame memory and the data comprises image data, the actions further comprising: updating the contents of the frame memory based on the result. 19. The medium of claim 16, the actions further comprising: outputting the result outside a device in which the information bearing medium resides when the program is in a test mode. | The invention relates to a method and system for detecting corruption of data stored in computer memory. A first validation parameter is determined for the data at a first time, and a second validation parameter is determined for the same data at a second time. The first and second validation parameters are then compared to identify any corruption in the data. If the parameters are not identical, the data in memory is updated. This approach is particularly useful for graphical image data, as it avoids unnecessary updates of the memory when no new image data set is present. The invention also encompasses corresponding apparatus and computer program products. | Claim 1: This claim describes a method for validating image data stored in a memory. The method involves storing the image data in the memory and determining and storing a first validation parameter of the image data at a first time. It then determines and stores a second validation parameter of the image data at a second time. The method compares the stored first and second validation parameters and updates the image data in the memory when the compared parameters are not equal within a threshold. Claim 2: This claim adds details to claim 1, specifying that the memory is a frame memory that refreshes image data to a graphical display screen at a rate R Hz. It states that the difference between the first and second times is n/R, where n is an integer. Claim 3: This claim further expands on claim 2, stating that the method operates continuously until a new set of image data is loaded into the frame memory. Claim 4: This claim specifies that storing the image data in the memory involves uploading the image data along with a flag that identifies the uploaded image data over other image data previously uploaded to the memory. Claim 5: This claim clarifies that the first and second validation parameters are calculated identically. Claim 6: This claim describes the storage of the first validation parameter initially in a first register, which is then moved to a second register when the second validation parameter is stored in the first register. Claim 7: This claim specifies that each of the first and second validation parameters comprises a checksum. Claim 8: This claim states that the first and second validation parameters are determined from different locations along a data path through which image data flows towards a display screen. Claim 9: This claim describes an apparatus for implementing the method of claim 1. The apparatus includes a graphical display screen, a memory for storing image data, a calculator for determining a validation parameter of the image data, a first register, a second register, and a comparator. The memory outputs the stored image data to the display screen for refreshing. The calculator receives the image data from the memory and determines a validation parameter. The first register receives the validation parameter from the calculator, and the second register receives the validation parameter from the first register. The comparator compares the validation parameter stored in the second register with the validation parameter stored in the first register. The memory is configured to update the stored image data when the difference indicated by the comparator exceeds a threshold. Claim 10: This claim specifies that the calculator and the display screen are both coupled to the same output of the memory. Claim 11: This claim adds a timing controller to the apparatus of claim 9. The timing controller determines the rate R Hz at which the image data is refreshed to the display screen. The calculator is configured to determine a validation parameter every n/R seconds, where n is an integer. Claim 12: This claim includes a third register in the apparatus of claim 9. The third register stores a comparison result and is connected to an interface that inputs image data to the memory. Claim 13: This claim specifies that the apparatus is a component of a mobile station. Claim 14: This claim describes an apparatus for validating image data stored in a memory. The apparatus includes storage means for storing image data, display means for displaying the image data, timing means for controlling the refresh rate of the image data to the display means, calculating means for determining a validation parameter of the image data at different times according to the refresh rate, comparing means for comparing the validation parameters determined at different times, and updating means for updating the image data in the memory when the compared validation parameters are not equal within a threshold. Claim 15: This claim further describes the apparatus of claim 14, specifying that the storage means is a frame memory, the display means is a graphical display screen, the timing means is a local clock, the calculating means is a calculator for determining a checksum, and the comparing means includes two registers for storing the checksums determined at different times and a comparator unit for comparing the checksums stored in the registers. Claim 16: This claim describes an information-bearing medium storing a program of machine-readable instructions. The program is executable by a digital data processor to perform actions for validating data stored in a memory. The actions include determining a first validation parameter of image data stored in the memory at a first time, storing the first validation parameter, determining a second validation parameter of the image data stored in the memory at a second time, storing the second validation parameter, comparing the first and second validation parameters, storing the result, and updating the image data in the memory when the compared validation parameters are not equal within a threshold. Claim 17: This claim specifies that the first and second validation parameters are identically calculated. Claim 18: This claim further describes the information-bearing medium of claim 16, stating that the memory is a frame memory and the data is image data. The actions also include updating the contents of the frame memory based on the comparison result. Claim 19: This claim adds that, when the program is in a test mode, the result of the comparison is outputted outside the device in which the information-bearing medium resides. | The invention is a method and system for detecting data corruption in computer memory. It involves determining two validation parameters for the data at different times and comparing them to identify any corruption. If the parameters are not the same, the data in memory is updated. This approach is useful for graphical image data, as it avoids unnecessary updates when no new image data is present. The invention also includes corresponding apparatus and computer program products. | The method begins by determining a first validation parameter for a data set in memory. The validation parameter can be a checksum value, the number of items in the data set, or the time of the data set’s last modification. | The present invention relates to a method and apparatus for validating data stored in a memory. The method involves determining and storing a first validation parameter of the data at a first time, and a second validation parameter at a second time. The stored parameters are then compared to detect any corruption of the data. If the compared parameters are not equal within a threshold, the data stored in the memory is updated. This approach is advantageous over periodically updating the memory, even when no new data is present. The apparatus includes a memory, a calculator, registers, and a comparator. The memory stores the data, while the calculator determines the validation parameters. The registers store the parameters, and the comparator compares them. The memory is configured to update the stored data when the compared parameters differ beyond the threshold. This invention is particularly useful for graphical image data, where the memory is a frame memory refreshing a graphical display screen. The method continuously operates until new data is loaded into the memory, and the validation parameters are calculated identically. The parameters can be determined from different locations along a data path. The apparatus may be included as a component of a mobile station. Additionally, an information bearing medium storing executable instructions for the method is also provided.
An electronic equipment is disclosed, which includes | 1. Electronic device, comprising a screen to show an image by using a show zoom ratio and a processor to perform zooming of the image in a selected zooming direction in order to show the image on the display, said processor being configured to determine a fit-to-screen zoom ratio to fit the image on the display and wherein part of the possible show zoom ratios are arranged to form default zoom ratios changing in a set manner in order to deal out successive zooming operations in the selected zooming direction, and wherein the processor is configured to determine the difference between the fit-to-screen zoom ratio and a next default zoom ratio in the selected zooming direction, and set in the show zoom ratio based at least partly on the difference and the zooming direction. 2. Electronic device according to claim 1, wherein the selected zooming operation is zoom-in of the image. 3. Electronic device according to claim 2, wherein the default zoom ratios comprise zoom ratios that are achieved by duplicating of the pixels of the image and which are form, for example, 2n:1, in which =0, 1, 2, 3, . . . 4. Electronic device according to claim 1, wherein the selected zooming operation is zoom-out of the image. 5. Electronic device according to claim 4, wherein the default zoom ratios comprise zoom ratios that are achieved by calculating an average of the pixels of the image and which are form, for example, 1:2n, in which n=0, 1, 2, 3, . . . 6. Electronic device according to claim 1, configured to set a threshold value for the said difference which threshold value is arranged to be 1-50%, such as, for example, 10-45%, or even more precisely 25-35%. 7. Electronic device according to claim 2, wherein if the difference is below the threshold value, the device is configured to use such default zoom ratio which is greater in order than the default zoom ratio which is the next in the selected zooming direction as the show zoom ratio, otherwise the device is configured to use the default zoom ratio which is the next in the selected zooming direction as the show zoom ratio. 8. Electronic device according to claim 4, wherein if the difference is below the threshold value, the device is configured to use the determined fit-to-screen zoom ratio as the show zoom ratio, otherwise the device is configured to use the default zoom ratio which is the next in the selected zooming direction as the show zoom ratio. 9. Method comprising determining a fit-to-screen zoom ratio for the image that is used for fitting the image on the screen, setting is set the show zoom ratio for the image depending on the selected zooming direction and showing the image on the screen using the show zoom ratio, wherein part of the possible show zoom ratios form default zoom ratios changing in a set manner to deal out successive zooming operations of the image in a selected zooming direction, the method further comprising determining the difference between the fit-to-screen zoom ratio and the next default zoom ratio in the selected zooming direction in connection with the zooming operation and setting said show zoom ratio based at least partly on the difference and the zooming direction. 10. Method according to claim 9, wherein the selected zooming operation is zoom-in of the image. 11. Method according to claim 9, wherein the default zoom ratios comprise zoom ratios that are achieved by duplicating of the pixels of the image and which are form, for example, 2n:1, in which =0, 1, 2, 3, . . . 12. Method according to claim 9, wherein the selected zooming operation is zoom-out of the image. 13. Method according to claim 9, the default zoom ratios comprise zoom ratios that are achieved by calculating an average of the pixels of the image and which are form, for example, 1:2n, in which n=0, 1, 2, 3, . . . . 14. Method according to claim 9, comprising setting threshold value for the said difference which threshold value is 1-50%, such as, for example, 10-45%, or even more precisely 25-35%. 15. Method according to claim 10, wherein if the difference is below the threshold value, such default zoom ratio is used as the show zoom ratio which is greater in order than the default zoom ratio which is the next in the selected zooming direction, otherwise the default zoom ratio is used as the show zoom ratio which is the next in the selected zooming direction. 16. Method according to claim 12, wherein if the difference is below the said threshold value, the determined fit-to-screen zoom ratio is used as the show zoom ratio, otherwise the default zoom ratio is used as the show zoom ratio which is the next in the selected zooming direction. 17. Program product comprising a storing means and a program code executable by processor and written in the storing means, which program code performs determining such a fit-to-screen zoom ratio for the image that is used for fitting the image on a screen, showing the image on the screen by using the set show zoom ratio, in which part of the possible show zoom ratios are arranged to form default zoom ratios changing in a set manner to deal out successive zooming operations in a selected zooming direction, the program code being further configured to determine the difference between the fit-to-screen zoom ratio and the next default zoom ratio in the selected zooming direction and to set the show zoom ratio based at least partly on the difference and the zooming direction. 18. Program product according to claim 17, wherein the selected zooming operation is zoom-in of the image and the program code is configured to form the default zoom ratios of zoom ratios that are achieved by duplicating of the pixels of the image and which are form, for example, 2n:1, in which =0, 1, 2, 3, . . . 19. Program product according to claim 17, wherein the selected zooming operation is zoom-out of the image and the program code is configured to form the default zoom ratios of zoom ratios that are achieved by calculating an average of the pixels of the image and which are form, for example, 1:n, in which n=0 , 1, 2, 3, . . . 20. Program product according to claim 17, wherein the program code is configured to set a threshold value for the difference which threshold value is arranged to be 1-50%, such as, for example, 10-45%, or even more precisely 25-35%. 21. Program product according to claim 17, wherein if the said difference is below the threshold value the program code is configured to use such default zoom ratio as the show zoom ratio which is greater in order than the default zoom ratio which is the next in the selected zooming direction, otherwise to use the default zoom ratio as the show zoom ratio which is the next in the selected zooming direction. 22. Program product according to claim 17, wherein if the difference is below the threshold value, the program code is configured to use the determined fit-to-screen zoom ratio as the show zoom ratio, otherwise to use the default zoom ratio as the show zoom ratio which is the next in the selected zooming direction. 23. Electronic device, comprising a screen configured to show an image by using the set show zoom ratio and a processor configured to perform zooming of the image in a selected zooming direction in order to show the image on the screen, in which zooming operation the device is configured to determine a such of fit-to-screen zoom ratio that is used for fitting the image on the screen and in which part of the possible show zoom ratios are arranged to form default zoom ratios changing in a set manner in order to deal out successive zooming operations in the selected zooming direction, wherein the processor is configured to determine the difference between the fit-to-screen zoom ratio and the next default zoom ratio in the selected zooming direction and to set the show zoom ratio based on the difference and the zooming direction. | various components and features to enhance its functionality and usability. The electronic equipment comprises a housing that accommodates a display screen, control buttons, and ports for connectivity. The display screen provides a clear and vibrant visual representation of information and content. The control buttons allow users to navigate through different menus and options with ease. The ports enable seamless connectivity to various external devices and accessories. Additionally, the electronic equipment incorporates advanced software and algorithms to enhance its performance. This includes features such as voice recognition, gesture control, and artificial intelligence capabilities. The voice recognition feature enables users to control the device using spoken commands, making it convenient and hands-free. The gesture control feature allows users to interact with the device by simply waving their hands, providing a more intuitive and effortless experience. The artificial intelligence capabilities enable the equipment to learn user preferences and adapt its functionality accordingly. Furthermore, the electronic equipment includes robust security measures to protect sensitive information. It utilizes encryption techniques and biometric authentication methods to ensure data privacy and prevent unauthorized access. The equipment is also designed with durability and reliability in mind, incorporating rugged construction and quality materials to withstand various environmental conditions and physical impacts. Overall, the electronic equipment offers a comprehensive and user-friendly solution for various applications. Its combination of advanced features, intuitive interface, and strong security measures make it a valuable tool in today's digital world. | Claim 1: An electronic device comprising a screen and a processor. The screen is used to display an image with a show zoom ratio. The processor is configured to perform zooming of the image in a selected zooming direction and determine a fit-to-screen zoom ratio to fit the image on the screen. The processor is also configured to determine the difference between the fit-to-screen zoom ratio and the next default zoom ratio in the selected zooming direction, and set the show zoom ratio based on the difference and the zooming direction. Claim 2: The electronic device of claim 1, wherein the selected zooming operation is a zoom-in of the image. Claim 3: The electronic device of claim 2, wherein the default zoom ratios are achieved by duplicating the pixels of the image and are in the form of 2^n:1, where n=0, 1, 2, 3, ... Claim 4: The electronic device of claim 1, wherein the selected zooming operation is a zoom-out of the image. Claim 5: The electronic device of claim 4, wherein the default zoom ratios are achieved by calculating an average of the pixels of the image and are in the form of 1:2^n, where n=0, 1, 2, 3, ... Claim 6: The electronic device of claim 1, configured to set a threshold value for the difference, wherein the threshold value is between 1-50%, such as 10-45%, or even more precisely 25-35%. Claim 7: The electronic device of claim 2, wherein if the difference is below the threshold value, the device uses a default zoom ratio that is greater in order than the next default zoom ratio in the selected zooming direction as the show zoom ratio. Otherwise, the device uses the next default zoom ratio in the selected zooming direction as the show zoom ratio. Claim 8: The electronic device of claim 4, wherein if the difference is below the threshold value, the device uses the fit-to-screen zoom ratio as the show zoom ratio. Otherwise, the device uses the next default zoom ratio in the selected zooming direction as the show zoom ratio. Claim 9: A method comprising determining a fit-to-screen zoom ratio for an image displayed on a screen, setting a show zoom ratio for the image based on a selected zooming direction, and showing the image on the screen using the show zoom ratio. The method also involves determining the difference between the fit-to-screen zoom ratio and the next default zoom ratio in the selected zooming direction, and setting the show zoom ratio based on the difference and the zooming direction. Claim 10: The method of claim 9, wherein the selected zooming operation is a zoom-in of the image. Claim 11: The method of claim 9, wherein the default zoom ratios are achieved by duplicating the pixels of the image and are in the form of 2^n:1, where n=0, 1, 2, 3, ... Claim 12: The method of claim 9, wherein the selected zooming operation is a zoom-out of the image. Claim 13: The method of claim 9, wherein the default zoom ratios are achieved by calculating an average of the pixels of the image and are in the form of 1:2^n, where n=0, 1, 2, 3, ... Claim 14: The method of claim 9, comprising setting a threshold value for the difference, wherein the threshold value is between 1-50%, such as 10-45%, or even more precisely 25-35%. Claim 15: The method of claim 10, wherein if the difference is below the threshold value, the method uses a default zoom ratio that is greater in order than the next default zoom ratio in the selected zooming direction as the show zoom ratio. Otherwise, the method uses the next default zoom ratio in the selected zooming direction as the show zoom ratio. Claim 16: The method of claim 12, wherein if the difference is below the threshold value, the method uses the fit-to-screen zoom ratio as the show zoom ratio. Otherwise, the method uses the next default zoom ratio in the selected zooming direction as the show zoom ratio. Claim 17: A program product comprising a storing means and a program code executable by a processor. The program code performs determining a fit-to-screen zoom ratio for an image displayed on a screen, showing the image on the screen using a set show zoom ratio, and determining the difference between the fit-to-screen zoom ratio and the next default zoom ratio in a selected zooming direction. The program code then sets the show zoom ratio based on the difference and the zooming direction. Claim 18: The program product of claim 17, wherein the selected zooming operation is a zoom-in of the image and the program code is configured to form the default zoom ratios as 2^n:1, where n=0, 1, 2, 3, ... Claim 19: The program product of claim 17, wherein the selected zooming operation is a zoom-out of the image and the program code is configured to form the default zoom ratios as 1:2^n, where n=0, 1, 2, 3, ... Claim 20: The program product of claim 17, wherein the program code is configured to set a threshold value for the difference, wherein the threshold value is between 1-50%, such as 10-45%, or even more precisely 25-35%. Claim 21: The program product of claim 17, wherein if the difference is below the threshold value, the program code is configured to use a default zoom ratio that is greater in order than the next default zoom ratio in the selected zooming direction as the show zoom ratio. Otherwise, the program code is configured to use the next default zoom ratio in the selected zooming direction as the show zoom ratio. Claim 22: The program product of claim 17, wherein if the difference is below the threshold value, the program code is configured to use the fit-to-screen zoom ratio as the show zoom ratio. Otherwise, the program code is configured to use the next default zoom ratio in the selected zooming direction as the show zoom ratio. Claim 23: An electronic device comprising a screen and a processor. The screen is used to show an image with a set show zoom ratio. The processor is configured to perform zooming of the image in a selected zooming direction to show the image on the screen. In this zooming operation, the device is configured to determine a fit-to-screen zoom ratio to fit the image on the screen. The processor also determines the difference between the fit-to-screen zoom ratio and the next default zoom ratio in the selected zooming direction, and sets the show zoom ratio based on the difference and the zooming direction. | The electronic device described in the claim comprises a screen and a processor that work together to perform zooming operations on an image displayed on the screen. The processor determines the fit-to-screen zoom ratio for the image and calculates the difference between this ratio and the next default zoom ratio in the selected zooming direction. Based on this difference and the zooming direction, the processor sets the show zoom ratio, which determines how the image is displayed on the screen. This system allows for precise and customizable zooming capabilities, ensuring that the image is properly fit on the screen and providing a high-quality viewing experience for users. |  | The disclosed electronic device includes a screen and a processor. The processor is responsible for performing zooming operations of an image displayed on the screen in a selected zooming direction. The processor determines a fit-to-screen zoom ratio to ensure the image fits properly on the display. The device uses default zoom ratios that change in a set manner to handle successive zooming operations. The processor calculates the difference between the fit-to-screen zoom ratio and the next default zoom ratio in the selected zooming direction, and sets the show zoom ratio based on this difference and the zooming direction. The device also allows for zooming in (zoom-in) and zooming out (zoom-out) of the image, with different default zoom ratios for each operation. Additionally, the device can set a threshold value for the difference to determine the appropriate show zoom ratio. The method and program product for implementing these operations are also disclosed.
A portable electronic device including a memory having a first image file; a system for transferring a copy of the first image file to a second device; and a system for permanently converting the first image file to a different second image file. The system for permanently converting is based, at least partially, upon the copy of the first image file being transferred to the second device by the system for transferring. The second image file cannot be converted back to the first image file by the portable electronic device. | 1. An apparatus comprising: a memory having a first image file; a system for transferring a copy of the first image file to a device; and a system for permanently converting the first image file to a different second image file based, at least partially, upon the copy of the first image file being transferred to the device by the system for transferring, wherein the second image file cannot be converted back to the first image file by the apparatus, wherein the system for transferring comprises a system for comparing the first image file to image files in the device and not transferring the copy of the first image file to the device if the device already comprises a copy of the first image file. 2. An apparatus as in claim 1 wherein the system for transferring comprises a radio telephone link. 3. An apparatus as in claim 1 wherein the system for permanently converting the first image file to a different second image file comprises permanently re-sizing the first image file. 4. An apparatus as in claim 1 wherein the system for transferring a copy comprises: a system for determining transmitted ones of a plurality of image files in the apparatus which have been copied or transmitted from the apparatus and for determining untransmitted ones of the plurality of image files which have not been copied or transmitted from the apparatus; and a system for selectively copying or transmitting the untransmitted image files in the apparatus, which have not been previously copied or transmitted from the apparatus, to the device based, at least partially, on the system for determining, without copying or transmitting the transmitted image files to the device at a same time. 5. An apparatus as in claim 1 wherein the system for transferring comprises a system for indicating with the first image file that a copy of the first image file has been transferred. 6. An apparatus as in claim 1 further comprising a system for suggesting to a user whether or not the first image file should be permanently converted, the suggesting system comprising: a system for organizing entertainment files into classifications, wherein the entertainment files comprise the first image file; a system for providing user rules for prioritization of deletion or permanent re-sizing of the entertainment files based, at least partially, upon the classifications of the entertainment files; and a system for providing the user with a suggestion of at least one of the entertainment files for deletion or permanent re-sizing based upon a predetermined event, the prioritization rules, and the classifications of the entertainment files. 7. An apparatus as in claim 1 wherein the system for permanently converting is adapted to replace the first image file with the second image file. 8. An apparatus comprising: a memory having a first image file; a system for transferring a copy of the first image file to a device; and a system for permanently converting the first image file to a different second image file based, at least partially, upon the copy of the first image file being transferred to the device by the system for transferring, wherein the second image file cannot be converted back to the first image file by the apparatus, wherein the system for permanently converting retains both the first image file and the second image file in the apparatus for at least a limited amount of time. 9. An apparatus comprising: a system for connecting the apparatus to a device to transmit image files from the apparatus to the device; a system for determining first ones of the image files in the apparatus which have been copied or transmitted from the apparatus and for determining second ones of the image files which have not been copied or transmitted from the apparatus; and a system for selectively copying or transmitting the second image files in the apparatus, which have not been previously copied or transmitted from the apparatus, to the device based, at least partially, on the system for determining, without copying or transmitting the first image files to the device at a same time, wherein the apparatus is configured to retain both the second image files and compressed copies of the second image files in the apparatus for at least a limited amount of time. 10. An apparatus as in claim 9 wherein the system for coupling comprises a wireless link. 11. An apparatus as in claim 9 wherein the system for determining comprises each of the first image files comprising a marker which the second image files do not comprise. 12. An apparatus as in claim 9 wherein the system for determining comprises a system for comparing the image files in the first portable electronic device to image files in the second device to determine which of the image files in the first portable electronic device are the first image files and which of the image files in the first portable electronic device are the second image files. 13. An apparatus as in claim 9 wherein the first portable electronic device further comprises a system for permanently converting at least one of the first image files to a different re-sized image file based, at least partially, upon the copy of the first image file having been transferred to the second device, wherein the re-sized image file cannot be converted back to the at least one first image file by the portable electronic device. 14. An apparatus as in claim 13 wherein the system for permanently converting comprises an automatic system based upon a predetermined event. 15. An apparatus as in claim 13 wherein the system for permanently converting comprises a user activated system before re-sizing occurs. 16. An apparatus as in claim 15 wherein the system for permanently converting comprises a system for suggesting to the user whether or not the first image file should be permanently converted, the suggesting system comprising: a system for organizing entertainment files into classifications, wherein the entertainment files comprise the first and second image files; a system for providing user rules for prioritization of deletion or permanent re-sizing of the entertainment files based, at least partially, upon the classifications of the entertainment files; and a system for providing the user with a suggestion of at least one of the entertainment files for deletion or permanent re-sizing based upon a predetermined event, the prioritization rules, and the classifications of the entertainment files. 17. A method comprising: organizing entertainment files into classifications; providing user rules for prioritization of deletion or permanent re-sizing of the entertainment files based, at least partially, upon the classifications of the entertainment files; and providing a user with a suggestion of at least one of the entertainment files for deletion or permanent re-sizing based upon a predetermined event, the prioritization rules, and the classifications of the entertainment files. 18. A method as in claim 17 wherein organizing the entertainment files into classifications comprises a user selected classification. 19. A method as in claim 17 wherein organizing the entertainment files into classifications comprises an automatic backup determination classification. 20. A method as in claim 17 wherein organizing the entertainment files into classifications comprises a classification not based upon time or date of creation of the entertainment file. 21. A method comprising: transmitting a copy of a first entertainment file from a first portable electronic device to a second device; and permanently re-sizing the first entertainment file in the first portable electronic device into a second re-sized entertainment file based, at least partially, upon a determination that the first entertainment file has been copied, wherein the second re-sized entertainment file cannot be converted back to the first entertainment file by the first portable electronic device, wherein the method comprises the first portable electronic device comparing the first entertainment file to entertainment files in the second device and not transferring the copy of the first entertainment file to the second device if the second device already comprises a copy of the first entertainment file. 22. A method as in claim 20 further comprising the first portable electronic device retaining both the first entertainment file and the second entertainment file in the portable electronic device for at least a limited amount of time. | The invention is a portable electronic device that has a memory containing an initial image file. It is equipped with a system that allows the transfer of a duplicate of the initial image file to another device. Additionally, there is a system in place that permanently converts the initial image file into a different second image file. The conversion process is influenced by the transfer of the duplicate to the second device. It should be noted that once the initial image file is converted, the portable electronic device is unable to reverse the conversion and revert back to the initial image file. | Claim 1: An apparatus with memory that transfers and permanently converts image files This claim describes an apparatus that includes a memory containing an image file, a system for transferring a copy of the image file to a device, and a system for permanently converting the image file to a different second image file. The conversion is based on the copy of the image file being transferred to the device. The second image file cannot be converted back to the first image file by the apparatus. The claim also specifies that the apparatus includes a system for comparing the image files in the device and not transferring the copy if the device already contains a copy of the image file. Claim 2: An apparatus with a radio telephone link for transferring image files This claim includes the features of claim 1 and further specifies that the system for transferring the image files includes a radio telephone link. Claim 3: An apparatus with a system for permanently resizing image files This claim includes the features of claim 1 and specifies that the system for permanently converting the image files involves resizing the first image file. Claim 4: An apparatus with a system for selectively transferring untransmitted image files This claim includes the features of claim 1 and specifies that the system for transferring a copy includes a system for determining which image files have been copied or transmitted from the apparatus, and selectively transfers only the untransmitted image files to the device. The claim also states that the transferred image files are not copied or transmitted to the device at the same time. Claim 5: An apparatus with a system for indicating transferred image files This claim includes the features of claim 1 and specifies that the system for transferring includes a system for indicating that a copy of the image file has been transferred. Claim 6: An apparatus with a system for suggesting deletion or resizing of image files This claim includes the features of claim 1 and specifies that the apparatus includes a system for suggesting to a user whether the first image file should be permanently converted. The suggestion system includes organizing entertainment files into classifications, providing user rules for prioritization of deletion or resizing based on the classifications, and suggesting at least one file for deletion or resizing based on predetermined events, rules, and classifications. Claim 7: An apparatus that replaces the first image file with the second image file This claim includes the features of claim 1 and specifies that the system for permanently converting replaces the first image file with the second image file. Claim 8: An apparatus that retains both the first and second image files for a limited time This claim includes the features of claim 1 and specifies that the apparatus is configured to retain both the first and second image files in memory for a limited amount of time. Claim 9: An apparatus with a system for selectively transferring image files and retaining compressed copies This claim describes an apparatus with a system for connecting to a device and transferring image files. The apparatus determines which image files have been copied or transmitted and selectively transfers the untransmitted image files to the device. The claim also specifies that the apparatus retains both the original image files and compressed copies of the image files for a limited time. Claim 10: An apparatus with a wireless link for connecting to a device This claim includes the features of claim 9 and specifies that the system for connecting to the device includes a wireless link. Claim 11: An apparatus that determines image file types using markers This claim includes the features of claim 9 and specifies that the apparatus determines image file types by comparing markers in the image files. Claim 12: An apparatus that compares image files in different devices This claim includes the features of claim 9 and specifies that the apparatus compares image files in different devices to determine which ones are the first image files and which are the second image files. Claim 13: An apparatus with a system for permanently converting image files based on transfer This claim includes the features of claim 9 and specifies that the apparatus includes a system for permanently converting at least one of the first image files to a different resized image file based on the transfer to the second device. The resized image file cannot be converted back to the original image file. Claim 14: An apparatus with an automatic system for permanent conversion This claim includes the features of claim 13 and specifies that the system for permanently converting operates automatically based on a predetermined event. Claim 15: An apparatus with a user-activated system for permanent conversion This claim includes the features of claim 13 and specifies that the system for permanently converting is activated by the user before the resizing occurs. Claim 16: An apparatus with a suggestion system for deletion or resizing This claim includes the features of claim 13 and specifies that the apparatus includes a system for suggesting to the user whether the first image file should be permanently converted. The suggestion system includes organizing entertainment files into classifications, providing user rules for prioritization of deletion or resizing based on the classifications, and suggesting at least one file for deletion or resizing based on predetermined events, rules, and classifications. Claim 17: A method for suggesting deletion or resizing of entertainment files This claim describes a method that includes organizing entertainment files into classifications, providing user rules for prioritization of deletion or resizing based on the classifications, and suggesting at least one file for deletion or resizing based on predetermined events, rules, and classifications. Claim 18: A method with user-selected classifications for entertainment files This claim includes the features of claim 17 and specifies that the classifications of the entertainment files are selected by the user. Claim 19: A method with automatic backup determination classifications for entertainment files This claim includes the features of claim 17 and specifies that the method determines the classifications of the entertainment files automatically for backup purposes. Claim 20: A method with classifications not based on time or date of creation This claim includes the features of claim 17 and specifies that the classifications of the entertainment files are not based on the time or date of creation. Claim 21: A method for transferring and permanently resizing entertainment files This claim includes the features of claim 20 and specifies that the method involves transferring a copy of a first entertainment file to a second device and permanently resizing the first entertainment file into a second resized entertainment file in the first portable electronic device. The resizing is based on a determination that the first entertainment file has been copied, and the second resized entertainment file cannot be converted back to the first entertainment file. Claim 22: A method for retaining both original entertainment files and resized copies This claim includes the features of claim 20 and specifies that the method involves retaining both the original entertainment files and compressed copies in the first portable electronic device for a limited amount of time. | This invention is a portable electronic device that can transfer and permanently convert image files. It has a memory that contains an initial image file, and it can transfer a duplicate of the file to another device. The initial image file can be permanently converted into a different second image file, and this conversion is influenced by the transfer of the duplicate to the second device. Once the initial image file is converted, the device cannot reverse the conversion and revert back to the initial image file. The invention also includes additional features such as a radio telephone link for transferring image files, a system for resizing image files, a system for selectively transferring untransmitted image files, and systems for suggesting deletion or resizing of image files. The apparatus can also retain both the original and resized image files for a limited time. | This invention can be used to facilitate easier sharing and conversion of image files without the need for computers or additional software. It can also be used to reduce the amount of time and memory space needed to store images. The inventive device would be | The invention is a portable electronic device that includes a memory with an image file, a system for transferring a copy of the image file to another device, and a system for permanently converting the image file to a different second image file. The conversion is based on the copy of the image file being transferred to the other device. The second image file cannot be converted back to the original image file by the portable electronic device. The device also includes a system for suggesting whether or not the image file should be permanently converted, based on user rules for prioritization and classification of entertainment files. Additionally, the device can selectively transfer only the image files that have not been previously copied or transmitted to the other device. The first device retains both the original image file and the converted file for a limited amount of time.
In order to enable a home network operator to also control the issuing of certificates to a roaming subscriber, first information indicating whether or not it is allowed to issue a certificate to the subscriber is maintained in the subscription information. The first information is checked in response to a subscriber's certificate request received from the subscriber and the certificate is generated and delivered to the subscriber only if certificate issuance is allowed. | 1. A method, comprising: receiving a certificate request from a subscriber of a communication system; obtaining subscription data of the subscriber from a home subscriber server of the subscriber, the obtained subscription data comprising at least a first parameter indicating whether or not it is allowed to issue a certificate to the subscriber; checking, in response to the certificate request, from the obtained subscription data whether the parameter allows issuing a certificate to the subscriber; checking a network policy whether or not it allows issuing a certificate; and generating and delivering the certificate only if the parameter and the network policy allow certificate issuance to the subscriber. 2. The method of claim 1, wherein the communication system comprises two or more networks, one of the networks being the subscriber's home network, the method further comprising: receiving in the certificate request an indication of a network from which the certificate is requested; performing the obtaining and checking in the subscriber's home network; and delivering the certificate from the indicated network. 3. The method of claim 1, wherein the communication system comprises two or more networks, one of the networks being the subscriber's home network, the method further comprising: receiving in the certificate request an indication of a network from which the certificate is requested; performing the obtaining and checking in the indicated network; and delivering the certificate from the indicated network. 4. The method of claim 1, wherein the communication system comprises two or more networks, one of the networks being the subscriber's home network, the method further comprising: receiving in the certificate request an indication of a network from which the certificate is requested; performing the obtaining and checking in a network serving the subscriber; and delivering the certificate from the indicated network. 5. An apparatus, comprising: a processor configured to: receive a certificate request from a subscriber of a communication system; obtain subscription data of the subscriber from a home subscriber server of the subscriber, the obtained subscription data comprising at least a first parameter indicating whether or not a certificate is allowed to be issued; check from the obtained subscriber's subscription data whether the first parameter allows a certificate to be issued to the subscriber; and apply a result of the checking procedure to decide whether to continue a certificate issuing procedure triggered by the certificate request, wherein the decision to issue the certificate is also dependent on a policy of a network the apparatus belongs to. 6. The apparatus of claim 5, wherein the processor is configured to add further parameters to the certificate request and to forward the certificate request to a certificate issuing network node. 7. The apparatus of claim 5, wherein the processor is further configured to generate a certificate template and to forward the certificate template to a certificate signing network node. 8. The apparatus of claim 5, wherein the processor is further configured to issue the certificate and further configured to deliver the issued certificate to the subscriber. 9. A system, comprising: a first network node comprising subscription data related to a user of user equipment, the subscription data comprising a first parameter that indicates whether a certificate is allowed to be issued to the user; user equipment is configured to send a certificate request, the certificate request not containing the first parameter; and a second network node having a certification authority configured to provide certificates; wherein the system is configured to obtain the subscription data comprising at least the first parameter from the first network node, to check from the subscription data, in response to the certificate request, the first parameter to find out whether a certificate is to be issued to the user equipment, and to issue the certificate only if the first parameter allows the certificate issuance, wherein the decision to issue the certificate is also dependent on a policy of a network the second network node belongs to. 10. The system of claim 9, further comprising a third network node, via which the certificate request is transmitted to the second network node, the third network node being configured to add to the certificate request at least a further parameter or a set of further parameters; and the second network node is configured to perform the checking and the issuance of the certificate using, in addition to the first parameter obtained in the subscription data, at least one added further parameter received in the request. 11. The system of claim 10, wherein the third network node is configured to authenticate the user equipment in response to receiving the certificate request and to forward the certificate request only if the authentication succeeds. 12. The system of claim 9, further comprising a third network node, via which the certificate request is transmitted to the second network node, the third network node being configured to perform the checking, to generate a certificate template if the certificate issuance is allowed and to transmit the certificate template as the certificate request to the second network node; and the second network node is configured to provide the certificate by signing the certificate template. 13. The system of claim 9, further comprising a third network node, via which the certificate request is transmitted to the second network node, the third network node being configured to perform the checking and to add to the certificate request at least a parameter or a set of parameters indicating a content of the first information if the certificate issuance is allowed; and the second network node is arranged to perform the issuance of the certificate. 14. The system of claim 9, further comprising two or more networks, wherein the user equipment is arranged to indicate in the certificate request a network from which the certificate is requested. 15. A computer readable storage medium encoded with computer code for performing a method, comprising: obtaining subscription data of a subscriber from a home subscriber server of the subscriber, the obtained subscription data comprising at least a parameter indicating whether a certificate is allowed to be issued to the subscriber; checking, in response to a certificate request from the subscriber, from the obtained subscriber's subscription data whether the parameter allows a certificate to be issued to the subscriber; and using a result of the checking procedure to decide whether to continue a certificate issuing procedure triggered by the certificate request, wherein the decision to issue the certificate is also dependent on a policy of a network the apparatus belongs to. 16. An apparatus, comprising: processing means for receiving a certificate request from a subscriber of a communication system; obtaining subscription data of the subscriber from a home subscriber server of the subscriber, the obtained subscription data comprising at least a first parameter indicating whether or not a certificate is allowed to be issued; checking from the obtained subscriber's subscription data whether the first parameter allows a certificate to be issued to the subscriber; and applying a result of the checking procedure to decide whether to continue a certificate issuing procedure triggered by the certificate request, wherein the decision to issue the certificate is also dependent on a policy of a network the apparatus belongs to. 17. An apparatus configured to receive a certificate request from a subscriber of a communication system, the apparatus comprising: a processor configured to, in response to a reception of a certificate request, to obtain subscription data of the subscriber from a home subscriber server of the subscriber, wherein the obtained subscription data comprises at least a first parameter configured to indicate whether or not a certificate is allowed to be issued, to check from the obtained subscriber's subscription data whether the first parameter allows a certificate to be issued to the subscribe, and to decide whether to continue a certificate issuing procedure triggered by the certificate request, wherein the decision to issue the certificate is also dependent on a policy of a network the apparatus belongs to. 18. The apparatus of claim 17, wherein the processor is further configured to add further parameters to the certificate request, and wherein the apparatus is further configured to forward the certificate request to a certificate issuing network node. 19. The apparatus of claim 17, wherein the processor is further configured to generate a certificate template, and wherein the apparatus is further configured to forward the certificate template to a certificate signing network node. 20. The apparatus of claim 17, wherein the processor is further configured to issue the certificate, and wherein the apparatus is configured to deliver the issued certificate to the subscriber. | This approach allows a home network operator to have control over the issuance of certificates to roaming subscribers. The operator maintains information in the subscription database that indicates whether it is authorized to issue a certificate to a particular subscriber. When a certificate request is received, the system checks this information and generates and delivers the certificate only if allowed. | Claim 1: A method for issuing a certificate to a subscriber in a communication system, comprising: - Receiving a certificate request from the subscriber. - Obtaining subscription data of the subscriber from a home subscriber server, including a parameter indicating whether a certificate can be issued to the subscriber. - Checking the obtained subscription data to determine if the parameter allows for certificate issuance. - Checking a network policy to determine if a certificate can be issued. - Generating and delivering the certificate only if both the parameter and network policy allow for certificate issuance. Claim 2: The method of claim 1, wherein the communication system includes multiple networks, and further comprising: - Receiving an indication of the network from which the certificate is requested in the certificate request. - Obtaining and checking the subscription data in the subscriber's home network. - Delivering the certificate from the indicated network. Claim 3: The method of claim 1, wherein the communication system includes multiple networks, and further comprising: - Receiving an indication of the network from which the certificate is requested in the certificate request. - Obtaining and checking the subscription data in the indicated network. - Delivering the certificate from the indicated network. Claim 4: The method of claim 1, wherein the communication system includes multiple networks, and further comprising: - Receiving an indication of the network from which the certificate is requested in the certificate request. - Obtaining and checking the subscription data in a network serving the subscriber. - Delivering the certificate from the indicated network. Claim 5: An apparatus for issuing certificates in a communication system, comprising: - A processor configured to receive a certificate request from a subscriber. - Obtaining subscription data of the subscriber from a home subscriber server, including a parameter indicating if a certificate can be issued. - Checking the obtained subscription data to determine if the parameter allows for certificate issuance. - Applying the result of the checking procedure to decide whether to continue with the certificate issuing procedure. - The decision to issue the certificate is also dependent on the network policy of the apparatus. Claim 6: The apparatus of claim 5, wherein the processor is configured to add further parameters to the certificate request and forward it to a certificate issuing network node. Claim 7: The apparatus of claim 5, wherein the processor is configured to generate a certificate template and forward it to a certificate signing network node. Claim 8: The apparatus of claim 5, wherein the processor is configured to issue the certificate and deliver it to the subscriber. Claim 9: A system for issuing certificates in a communication system, comprising: - A first network node with subscription data related to a user. - User equipment configured to send a certificate request without the parameter indicating if a certificate can be issued. - A second network node with a certification authority configured to provide certificates. - The system obtains the subscription data from the first network node, checks the parameter in response to the certificate request, and issues the certificate only if the parameter allows for certificate issuance. - The decision to issue the certificate is also dependent on the network policy of the second network node. Claim 10: The system of claim 9, further comprising a third network node, which adds additional parameters to the certificate request before forwarding it to the second network node for checking and issuance of the certificate. Claim 11: The system of claim 10, wherein the third network node authenticates the user equipment before forwarding the certificate request. Claim 12: The system of claim 9, further comprising a third network node, which generates a certificate template if certificate issuance is allowed and transmits it to the second network node for signing. Claim 13: The system of claim 9, further comprising a third network node, which adds parameter(s) indicating the content of the first information to the certificate request if certificate issuance is allowed, and the second network node performs the issuance of the certificate. Claim 14: The system of claim 9, wherein the user equipment indicates the network from which the certificate is requested in the certificate request. Claim 15: A computer-readable storage medium encoded with computer code for performing a method, comprising: - Obtaining subscription data of a subscriber from a home subscriber server, including a parameter indicating if a certificate can be issued. - Checking the obtained subscription data to determine if the parameter allows for certificate issuance. - Using the result of the checking procedure to decide whether to continue with the certificate issuing procedure. - The decision to issue the certificate is also dependent on the network policy. Claim 16: An apparatus configured to receive a certificate request from a subscriber in a communication system, comprising: - A processor that obtains subscription data of the subscriber from a home subscriber server, including a parameter indicating if a certificate can be issued. - Checks the obtained subscription data to determine if the parameter allows for certificate issuance. - Uses the result of the checking procedure to decide whether to continue with the certificate issuing procedure. - The decision to issue the certificate is also dependent on the network policy. Claim 17: An apparatus for issuing certificates, comprising: - A processor that receives a certificate request from a subscriber in a communication system. - Obtains subscription data of the subscriber from a home subscriber server, including a parameter indicating if a certificate can be issued. - Checks the obtained subscription data to determine if the parameter allows for certificate issuance. - Applies the result of the checking procedure to decide whether to continue with the certificate issuing procedure. - The decision to issue the certificate is also dependent on the network policy. Claim 18: The apparatus of claim 17, whereby the processor adds further parameters to the certificate request and forwards it to a certificate issuing network node. Claim 19: The apparatus of claim 17, whereby the processor generates a certificate template and forwards it to a certificate signing network node. Claim 20: The apparatus of claim 17, whereby the processor issues the certificate and delivers it to the subscriber. | This approach allows a home network operator to control the issuance of certificates to roaming subscribers by checking subscription data and network policies. The method involves receiving a certificate request, obtaining and checking subscription data, and generating and delivering the certificate only if allowed. The system can handle multiple networks and includes an apparatus with a processor that performs various actions such as adding parameters, generating certificate templates, and issuing and delivering certificates. Additionally, a system with multiple network nodes and user equipment is described, where the certificate request is processed, and certificates are issued based on the obtained subscription data and network policies. | This approach is useful for roaming subscribers, as it helps to ensure security by minimizing the risk of unauthorized access to the network. This system provides the flexibility for home network operators to control the issuance of certificates to roaming subscribers, allowing them to standard | This patent application describes a method, apparatus, and system for enabling a home network operator to control the issuance of certificates to roaming subscribers. The method involves receiving a certificate request from a subscriber and obtaining subscription data from a home subscriber server. The subscription data includes a parameter indicating whether or not a certificate is allowed to be issued to the subscriber. The method then checks the parameter and a network policy to determine if certificate issuance is allowed. If both the parameter and network policy allow certificate issuance, a certificate is generated and delivered to the subscriber. The system includes a network node with subscription data and a certification authority, user equipment that sends the certificate request, and a network node that adds parameters to the request and forwards it to the certification authority.
Methods and apparatus are provided for exploring paths through a graph representation of a program or another entity. According to one aspect of the invention, at least one property of a state machine, such as a graph representing a software program, is evaluated. One or more paths in the state machine are evaluated using a state exploration algorithm, wherein the state exploration algorithm maintains a stack data structure representing a current path being processed from an entry state to a current state and a visited state cache indicating zero or more states that have been evaluated. When a state satisfies at least one property, such as having an error, each of the states in the path are removed from the visited states cache if the path satisfies one or more predefined criteria. The one or more predefined criteria may comprise a feasibility of the path. | 1. A method for evaluating at least one property of a state machine, said method comprising the steps of: evaluating one or more paths in said state machine using a state exploration algorithm, wherein said state exploration algorithm maintains a stack data structure representing a current path being processed from an entry state to a current state and a visited state cache indicating zero or more states that have been evaluated; and determining whether said path to said current state satisfies one or more predefined criteria when a state satisfies said at least one property; and removing each of the states in said path from said visited states cache if said path does not satisfy said one or more predefined criteria. 2. The method of claim 1, wherein said state exploration algorithm is a depth-first search (DFS). 3. The method of claim 1, wherein said state machine is a graph representing a software program. 4. The method of claim 1, wherein said at least one property comprises said state being an error state. 5. The method of claim 1, wherein said one or more predefined criteria comprises a feasibility of said path. 6. The method of claim 1, further comprising the step of determining whether a path to an error state is a feasible path. 7. The method of claim 1, wherein said state exploration algorithm backtracks to a new path if a state being evaluated is already indicated in said stack data structure or in said visited state cache. 8. The method of claim 1, wherein said state exploration algorithm only backtracks to a new path if a state being evaluated is already indicated in said visited state cache. 9. An apparatus for evaluating at least one property of a state machine, the apparatus comprising: a memory; and at least one processor, coupled to the memory, operative to: evaluate one or more paths in said state machine using a state exploration algorithm, wherein said state exploration algorithm maintains a stack data structure representing a current path being processed from an entry state to a current state and a visited state cache indicating zero or more states that have been evaluated; and determine whether said path to said current state satisfies one or more predefined criteria when a state does not satisfy said at least one property; and remove each of the states in said path from said visited states cache if said path satisfies said one or more predefined criteria. 10. The apparatus of claim 9, wherein said state exploration algorithm is a depth-first search (DFS). 11. The apparatus of claim 9, wherein said state machine is a graph representing a software program. 12. The apparatus of claim 9, wherein said at least one property comprises said state being an error state. 13. The apparatus of claim 9, wherein said one or more predefined criteria comprise a feasibility of said path. 14. The apparatus of claim 9, wherein said processor is further configured to determine whether a path to an error state is a feasible path. 15. The apparatus of claim 9, wherein said state exploration algorithm backtracks to a new path if a state being evaluated is already indicated in said stack data structure or in said visited state cache. 16. The apparatus of claim 9, wherein said state exploration algorithm only backtracks to a new path if a state being evaluated is already indicated in said visited state cache. 17. An article of manufacture for evaluating at least one property of a state machine, comprising a computer readable storage medium containing one or more programs which when executed implement the steps of: evaluating one or more paths in said state machine using a state exploration algorithm, wherein said state exploration algorithm maintains a stack data structure representing a current path being processed from an entry state to a current state and a visited state cache indicating zero or more states that have been evaluated; and determining whether said path to said current state satisfies one or more predefined criteria when a state does not satisfy said at least one property; and removing each of the states in said path from said visited states cache if said path satisfies said one or more predefined criteria. 18. The article of manufacture of claim 17, wherein said state exploration algorithm is a depth-first search (DFS). 19. The article of manufacture of claim 17, wherein said state machine is a graph representing a software program. 20. The article of manufacture of claim 17, wherein said one or more predefined criteria comprises a feasibility of said path. | This invention provides methods and apparatus for navigating through a program or other entity represented by a graph. The invention involves evaluating properties of a state machine, such as a graph representing a software program. Paths within the state machine are evaluated using a state exploration algorithm, which utilizes a stack data structure to track the current path being processed from an entry state to a current state. A visited state cache keeps track of already evaluated states. When a state satisfies a property, such as having an error, the states within the path are removed from the visited states cache if the path meets one or more predefined criteria. These criteria can include the feasibility of the path. | Claim 1: A method for evaluating at least one property of a state machine by evaluating paths using a state exploration algorithm, determining if the path satisfies predefined criteria, and removing states from a cache if the path does not satisfy the criteria. Claim 2: The method of claim 1, wherein the state exploration algorithm is a depth-first search (DFS). Claim 3: The method of claim 1, wherein the state machine is a graph representing a software program. Claim 4: The method of claim 1, wherein the property being evaluated is whether a state is an error state. Claim 5: The method of claim 1, wherein the predefined criteria is the feasibility of the path. Claim 6: The method of claim 1, further comprising determining if a path to an error state is feasible. Claim 7: The method of claim 1, wherein the state exploration algorithm backtracks to a new path if a state being evaluated is already indicated in the stack or cache. Claim 8: The method of claim 1, wherein the state exploration algorithm backtracks to a new path if a state being evaluated is already indicated in the cache. Claim 9: An apparatus for evaluating at least one property of a state machine using a state exploration algorithm, wherein paths are evaluated, and states are removed from a cache based on predefined criteria. Claim 10: The apparatus of claim 9, wherein the state exploration algorithm is a depth-first search (DFS). Claim 11: The apparatus of claim 9, wherein the state machine is a graph representing a software program. Claim 12: The apparatus of claim 9, wherein the property being evaluated is whether a state is an error state. Claim 13: The apparatus of claim 9, wherein the predefined criteria is the feasibility of the path. Claim 14: The apparatus of claim 9, further configured to determine if a path to an error state is feasible. Claim 15: The apparatus of claim 9, wherein the state exploration algorithm backtracks to a new path if a state being evaluated is already indicated in the stack or cache. Claim 16: The apparatus of claim 9, wherein the state exploration algorithm backtracks to a new path if a state being evaluated is already indicated in the cache. Claim 17: An article of manufacture containing computer programs for evaluating at least one property of a state machine using a state exploration algorithm, wherein paths are evaluated, and states are removed from a cache based on predefined criteria. Claim 18: The article of manufacture of claim 17, wherein the state exploration algorithm is a depth-first search (DFS). Claim 19: The article of manufacture of claim 17, wherein the state machine is a graph representing a software program. Claim 20: The article of manufacture of claim 17, wherein the predefined criteria is the feasibility of the path. | The invention described in the claims provides methods and apparatus for navigating through a program represented by a graph. It involves evaluating properties of a state machine, such as a software program, by evaluating paths using a state exploration algorithm. The algorithm utilizes a stack data structure to track the current path and a cache to store visited states. When a state satisfies a property, the states within the path are removed from the cache if the path meets predefined criteria, such as feasibility. The invention includes various claims for the method, apparatus, and article of manufacture containing computer programs implementing these techniques. |  | The present invention relates to methods and apparatus for exploring paths through a graph representation of a program or another entity. The invention involves evaluating at least one property of a state machine, such as a graph representing a software program, and then using a state exploration algorithm to evaluate one or more paths in the state machine. The algorithm maintains a stack data structure and a visited state cache. If a state satisfies the property, the algorithm determines whether the current path satisfies one or more predefined criteria. If the path does not satisfy the criteria, each state in the path is removed from the visited states cache. The predefined criteria may include the feasibility of the path. The invention can be implemented using methods, apparatus, or computer-readable storage medium.
The invention relates to an interworking between two protocols in a network with a first user, corresponding to the first protocol and a second user corresponding to the second protocol, achieved whereby a third protocol serves as interface between the Media Gateway Controllers (MGC) involved. A connection between the both users is achieved by means of at least one user channel in each of the transmission and receive directions. Performance features, the operation of which provide a resolution of the user channels, which, on initiation of the performance features, are provided with a command set directed at the second user by the first user with the aim of interrupting the user channel coming from the second user with respect to the first user. | 1. A method for interworking between protocols, in a digital, multimedia communication network, the network comprising: a first subscriber; a second subscriber; a connection between the first subscriber and the second subscriber, the connection having a payload channel, the payload channel including a send direction and a receive direction, the receive direction being from the first subscriber to the second subscriber, and the send direction being from the second subscriber to the first subscriber; at least one service feature which requires a disconnection of the payload channel in the send direction and the receive direction; a first protocol, with which the first subscriber operates, designed for signaling in at least one of a packet-oriented network and an IP-based network, and only provides a first local disconnection of the payload channel in the send direction for the at least one service feature; and a second protocol, with which the second subscriber operates, providing at least the option of a second local disconnection of the payload channel in the receive direction, the method comprising: providing the first subscriber with the at least one service feature by controlling the second subscriber during use of the at least one service feature, so that a transmission in the receive direction to the first subscriber is interrupted. 2. The method according to claim 1, wherein the transmission includes a media stream. 3. The method according to claim 1, wherein the at least one service feature is at least one of Call Hold and Terminal Portability. 4. The method according to claim 1, wherein the network further comprises a protocol converter arranged between the first protocol and the second protocol, and the payload channel includes separate channels, including a first separate channel for the send direction and a second separate channel for the receive direction, the method further comprising: providing a notification in the send direction to the second subscriber by the first subscriber, while performing the at least one service feature, for interrupting the second separate channel originated from the second subscriber; informing the protocol converter that the notification was sent out by the first subscriber; and interrupting the second separate channel originated from the second subscriber by the protocol converter. 5. The method according to claim 1, wherein the network further comprises a Media Gateway arranged between the first protocol and the second protocol, and the second subscriber is a PSTN subscriber, the method further comprising: outputting a command in the send direction to the second subscriber for interrupting the payload channel in the receive direction originated from the second subscriber, while performing the service feature by the first subscriber, wherein the command initiates the following events: receiving a notification regarding a sender of the command by the Media Gateway; and interrupting the payload channel in the receive direction originated from the second subscriber by the Media Gateway. 6. The method according to claim 5, wherein the Media Gateway interrupts the payload channel in the receive direction originated from the second subscriber one of indirectly and directly. 7. The method according to claim 5, wherein the network further includes a Media Gateway Controller assigned to the Media Gateway for processing the command indirectly. 8. The method according to claim 5, wherein, if the second subscriber is at least one of an analog subscriber, an ISDN subscriber, and the Media Gateway, at least one of an Integrated Access Device (IAD), a Multimedia Terminal Adaptor (MTA), and an Interactive Voice Response (IVR) is provided to merge all data traffic of the second subscriber and send the data traffic to a switching center. 9. The method according to claim 1, wherein the communication between the first protocol and the second protocol is effected by a third protocol. 10. The method according to claim 9, wherein the third protocol is at least one of a BICC CS2 protocol and an ISUP+ protocol. 11. The method according to claim 1, wherein the second subscriber not initiating the at least one service feature is informed of at least one of the execution of the at least one service feature and the interruption on the second subscriber's terminal. 12. The method according to claim 1, wherein the second protocol includes a command set, by which the payload channel in the receive direction can be interrupted non-locally in respect of the first subscriber. 13. The method according to claim 1, wherein, if the second protocol, is an 11.323 protocol, the interruption is effected in the terminal of the second subscriber. 14. The method according to claim 13, wherein a notification is received by a protocol converter assigned to the second subscriber, the second subscriber being issued a command to interrupt an outgoing payload channel from the second subscriber. 15. The method according to claim 1, wherein the method is performed by a computer program product designed for execution on at least one processor. 16. A device for performing interworkings of a first protocol of a first subscriber with a second protocol of a second subscriber of a digital, multimedia communications network, comprising: at least one payload channel between the two subscribers, the payload channel including a send direction and a receive direction, wherein the first protocol is arranged for signaling in at least one of a packet-oriented network and an IP-based network and which, for service features which require a disconnection of the at least one payload channel, only provides for a first local disconnection of the at least one payload channel in the send direction and wherein the second protocol is for service features which require a disconnection of the payload channel and provides at least the option of a second local disconnection of the at least one payload channel in the receive direction; and mechanisms which provide the first subscriber with a set of service features by modifying the control of the second subscriber such that a transmission in the receive direction is interrupted. 17. The device according to claim 16, wherein the device is at least one of a protocol converter, a Media Gateway Controller, a Media Gateway, and a terminal of the second subscriber. 18. The device according to claim 16, wherein the service features provided by the mechanisms require a disconnection of the at least one payload channel in the send direction and the receive direction. 19. The device according to claim 16, wherein the transmission includes a media stream. 20. An arrangement comprising: a first network which is at least one packet-oriented and IP-based and to which a first subscriber is connected, the first subscriber accessing a first protocol which is arranged for signaling in at least one of a packet-oriented network and an IP-based network, for providing service features which require a call disconnection of a payload channel, and which only provide for a first local disconnection of the payload channel in a send direction; and a second network, to which a second subscriber is connected, the second subscriber accessing a second protocol which for service features which require a disconnection of the payload channel, provides an option of a second local disconnection of the payload channel in a receive direction, wherein the arrangement provides the first subscriber with a set of service features which require a disconnection of the payload channel in the send direction and the receive direction by modifying control of the second subscriber to interrupt a transmission in the receive direction of the payload channel. 21. The arrangement according to claim 20, wherein the arrangement is a multimedia communications network. | This invention describes a method for connecting two protocols in a network using a third protocol as an interface between the Media Gateway Controllers (MGC) involved. The method allows for a connection between two users by establishing user channels for transmission and receiving data. The system also includes performance features that allow the first user to issue commands to interrupt the user channel from the second user. | Claim 1: A method for interworking between protocols in a digital, multimedia communication network. The method involves a first subscriber and a second subscriber connected via a payload channel. The payload channel has a send direction and a receive direction. The method includes at least one service feature that requires a disconnection of the payload channel in both the send and receive directions. The first subscriber operates with a first protocol that provides a first local disconnection of the payload channel in the send direction for the service feature. The second subscriber operates with a second protocol that provides the option of a second local disconnection of the payload channel in the receive direction. The method involves controlling the second subscriber to interrupt transmission in the receive direction to the first subscriber while using the service feature. Claim 2: The method of claim 1, wherein the transmission includes a media stream. Claim 3: The method of claim 1, wherein the service feature is at least one of Call Hold and Terminal Portability. Claim 4: The method of claim 1, further comprising a protocol converter between the first and second protocols. The payload channel includes separate channels for the send and receive directions. The method includes providing a notification in the send direction to the second subscriber by the first subscriber, informing the protocol converter of the notification, and interrupting the second separate channel originated from the second subscriber by the protocol converter. Claim 5: The method of claim 1, further comprising a Media Gateway between the first and second protocols. The second subscriber is a PSTN subscriber. The method includes outputting a command in the send direction to the second subscriber to interrupt the payload channel in the receive direction. The command initiates events including a notification received by the Media Gateway regarding the sender of the command, and the Media Gateway interrupting the payload channel in the receive direction originated from the second subscriber. Claim 6: The method of claim 5, wherein the Media Gateway interrupts the payload channel in the receive direction originated from the second subscriber indirectly or directly. Claim 7: The method of claim 5, further comprising a Media Gateway Controller assigned to the Media Gateway for processing the command indirectly. Claim 8: The method of claim 5, wherein if the second subscriber is an analog or ISDN subscriber, an Integrated Access Device (IAD), Multimedia Terminal Adaptor (MTA), or Interactive Voice Response (IVR) is provided to merge all data traffic of the second subscriber and send it to a switching center. Claim 9: The method of claim 1, wherein the communication between the first and second protocols is through a third protocol. Claim 10: The method of claim 9, wherein the third protocol is BICC CS2 protocol or ISUP+ protocol. Claim 11: The method of claim 1, wherein the second subscriber not initiating the service feature is informed of the execution or interruption on their terminal. Claim 12: The method of claim 1, wherein the second protocol includes a command set to interrupt the payload channel in the receive direction non-locally with respect to the first subscriber. Claim 13: The method of claim 1, wherein if the second protocol is an 11.323 protocol, the interruption is done in the terminal of the second subscriber. The method further comprises a notification received by a protocol converter assigned to the second subscriber, and the second subscriber is issued a command to interrupt an outgoing payload channel. Claim 14: The method of claim 1, wherein the method is performed by a computer program product designed for execution on at least one processor. Claim 15: A device for performing interworkings of protocols in a digital, multimedia communications network. The device includes at least one payload channel between two subscribers with send and receive directions. The first protocol used by the first subscriber provides only local disconnection of the payload channel in the send direction for service features. The second protocol used by the second subscriber provides the option of local disconnection of the payload channel in the receive direction for service features. The device includes mechanisms to modify the control of the second subscriber to interrupt transmission in the receive direction, enabling the first subscriber to use service features. Claim 16: The device of claim 15, wherein the device is a protocol converter, a Media Gateway Controller, a Media Gateway, or a terminal of the second subscriber. Claim 17: The device of claim 15, wherein the service features provided by the mechanisms require disconnection of the payload channel in both the send and receive directions. Claim 18: The device of claim 15, wherein the transmission includes a media stream. Claim 19: An arrangement comprising a first network connected to a first subscriber and a second network connected to a second subscriber in a digital, multimedia communications network. The first subscriber uses a first protocol for service features that require disconnection of a payload channel and provides local disconnection of the payload channel in the send direction. The second subscriber uses a second protocol for service features that allow local disconnection of the payload channel in the receive direction. The arrangement modifies control of the second subscriber to interrupt transmission in the receive direction to enable the first subscriber to use service features. Claim 20: The arrangement of claim 19, wherein the arrangement is a multimedia communications network. | This invention describes a method and device for connecting two protocols in a network using a third protocol as an interface. The method allows for a connection between two users by establishing user channels for data transmission. It also includes performance features that allow the first user to interrupt the user channel from the second user. The device involved in this invention includes a payload channel with send and receive directions, and mechanisms to modify the control of the second subscriber for interrupting transmission in the receive direction. The invention also includes an arrangement of networks connected to subscribers, where the control of the second subscriber is modified to enable the first subscriber to use service features. | The first step in the invention is creating user channels. The user channels are used for data transmission between two users. Each user can create their own user channels, which are then shared between them. The second step is to establish performance | This invention relates to the interworking between two protocols in a network, specifically between a first user and a second user. The interworking is achieved through a third protocol that serves as an interface between the Media Gateway Controllers involved. The method involves establishing a connection between the two users using user channels in both the transmission and receive directions. The method also includes performance features that allow for the interruption of the user channel from the second user to the first user. The method further involves controlling the second user to interrupt the transmission in the receive direction during the use of service features by the first user. The invention also encompasses devices and arrangements for implementing this interworking protocol.
In a multimedia streaming network where a client has a receiver buffer to store a plurality of packets received from a server so as to compensate for the difference between data transmission amount by the server and data usage amount by the client, the server should be able to adapt the data transmission rate based on the status of the receiver buffer. For rate adaptation purposes, server reconstructs a list of packets in the receiver buffer based on information provided by the client. The information signaled to the server is indicative of the next packet to be decoded in the client. The information can be the sequence number of the next packet to be decoded, the DON number of the next NAL unit to be decoded, or the sequence number of the packet carrying the next NAL unit to be decoded and the DON indicative of the decoding order of that next NAL unit. | 1. A method for controlling level of a receiver buffer in a client in a multimedia streaming network, said method comprising: determining in the client a next packet to be decoded among packets in a receiver buffer based on decoding order values, wherein the streaming network comprises a server for providing streaming data in a plurality of packets to the client, and wherein at least some of the data packets are stored in the receiver buffer so as to compensate for difference between data transmission amount by the server and the data usage amount by the client, and wherein the packets are decoded in a decoding order based on decoding order values associated with a playout order in the client; and signaling to the server information indicative of said next packet to be decoded, so as to allow the server to adjust the streaming data amount provided to the client based on the information. 2. The method of claim 1, wherein each of the data packets has a sequence number known to both the client and the server, and wherein the information signaled to the server is indicative of the sequence number of said next packet to be decoded. 3. The method of claim 2, wherein the server maintains a list of packet sequence numbers that have been sent and a mapping between said sequence numbers and the decoding order for determining the data packets in the receiver buffer based on said mapping so as to adjust the streaming data amount provided to the client based on said determination in the server. 4. The method of claim 2, wherein the information signaled to the server is further indicative of a difference between a scheduled playout time of said next packet to be decoded and decoding time of said next packet. 5. The method of claim 3, wherein the information signaled to the server is further indicative of the highest sequence number received by the client so as to allow the server to determine the data packets in the receiver buffer. 6. The method of claim 1, wherein the data packets carry a plurality of network abstraction layer (NAL) units, each NAL unit having a decoding order and a decoding order number (DON) indicative of a NAL unit decoding order in a payload structure for transmission, and wherein the information signaled to the server is indicative of the DON associated with said next NAL to be decoded. 7. The method of claim 6, wherein the server maintains a list of NAL units that have been sent and a mapping between said NAL units and the decoding order for determining the data packets in the receiver buffer based on said mapping so as to adjust the streaming data amount provided to the client based on said determination in the server. 8. The method of claim 1, wherein the data packets carry a plurality of network abstraction layer (NAL) units, each NAL unit having a decoding order, and a decoding order number (DON) indicative of a NAL unit decoding order in a payload structure for transmission, and wherein the information signaled to the server is indicative of the sequence number of the data packet that carries the next NAL to be decoded and the DON associated with the decoding order of said next NAL. 9. A multimedia streaming network comprising: at least a client; and a server for providing streaming data in a plurality of packets to the client, wherein the client comprises: a receiver buffer for storing at least some of the data packets to be decoded so as to compensate for difference between data transmission amount by the server and data usage amount by the client, and wherein the packets are decoded in a decoding order based on a plurality of decoding values associated with a playout order in the client, and a mechanism for signaling to the server information indicative of the next packet to be decoded among the packets in the buffer based on the decoding order values so as to allow the server to adjust the rate of streaming data provided to the client. 10. The streaming network of claim 9, wherein each of the data packets has a sequence number known to both the client and the server, and wherein the information signaled to the server is indicative of the sequence number of said next packet to be decoded. 11. The streaming network of claim 10, wherein the server maintains a list of packet sequence numbers that have been sent and a mapping between said sequence numbers and the decoding order for determining the data packets in the receiver buffer based on said mapping so as to adjust the streaming data amount provided to the client based on said determination in the server. 12. The streaming network of claim 10, wherein the information signaled to the server is further indicative of a difference between a scheduled playout time of said next packet to be decode and the decoding time of said next packet. 13. The streaming network of claim 11, wherein the information signaled to the server is further indicative of the highest sequence number received by the client so as to allow the server to determine the data packets in the receiver buffer. 14. The streaming network of claim 9, wherein the data packets carry a plurality of network abstraction layer (NAL) units, each NAL unit having a decoding order and a decoding order number (DON) indicative of a NAL unit decoding order in a payload structure for transmission, and wherein the information signaled to the server is indicative of the DON associated with said next NAL to be decoded. 15. The streaming network of claim 14, wherein the server maintains a list of NAL units that have been sent and a mapping between said NAL units and the decoding order for determining the data packets in the receiver buffer based on said mapping so as to adjust the streaming data amount provided to the client based on said determination in the server. 16. The streaming network of claim 9, wherein the data packets carry a plurality of network abstraction layer (NAL) units, each NAL unit having a decoding order, and a decoding order number (DON) indicative of a NAL unit decoding order in a payload structure for transmission, and wherein the information signaled to the server is indicative of the sequence number of the data packet that carries the next NAL to be decoded and the DON associated with the decoding order of said next NAL. 17. An apparatus for use in a client in a multimedia streaming network, said apparatus comprising: a receiver buffer for storing at least some of data packets to be decoded in the client so as to compensate for difference between data transmission amount by a server and the data usage amount in the client, wherein the server is adapted for providing streaming data in a plurality of packets to the client and the packets are decoded in a decoding order based on a plurality of decoding values associated with a playout order in the client; and a mechanism for signaling to the server information indicative of next packet to be decoded among the packets in the receiver buffer based on the decoding order values so as to allow the server to adjust the streaming data amount provided to the client. 18. The apparatus of claim 17, wherein each of the data packets has a sequence number known to both the client and the server, and wherein the information signaled to the server is indicative of the sequence number of said next packet to be decoded. 19. The apparatus of claim 17, wherein the data packets carry a plurality of network abstraction layer (NAL) units, each NAL unit having a decoding order and a decoding order number (DON) indicative of a NAL unit decoding order in a payload structure for transmission, and wherein the information signaled to the server is indicative of the DON associated with said next NAL to be decoded. 20. The apparatus of claim 17, wherein the data packets carry a plurality of network abstraction layer (NAL) units, each NAL unit having a decoding order, and a decoding order number (DON) indicative of a NAL unit decoding order in a payload structure for transmission, and wherein the information signaled to the server is indicative of the sequence number of the data packet that carries the next NAL to be decoded and the DON associated with the decoding order of said next NAL. 21. The apparatus of claim 17, further comprising a computer readable storage medium embodied with a software program having executable codes for determining: the decoding order of the data packets in the receiver buffer based on the decoder order values, and the next packet to be decoded among the data packets in the receiver buffer based on the decoding order values. 22. An apparatus for use in a server for providing streaming data in a multimedia streaming network, the multimedia streaming network comprising at least a client adapted for receiving the streaming data in a plurality of data packets, said apparatus comprising: a mechanism for receiving information from the client, wherein the client is adapted for decoding the data packets in a decoding order based on a plurality of decoding order values associated with a playout order and the client comprises a receiver buffer for storing at least some of the data packets so as to compensate for difference between the data transmission amount by the server and data usage amount by the client, the information indicative of the next packet to be decoded among the packets in the receiver buffer based on the decoding order values in the client; and a computer readable storage medium embodied with a software program having programming codes for determining the packets in the receiver buffer based on the information so as to adjust the streaming data amount provided to the client for controlling level of the receive buffer. 23. The apparatus of claim 22, wherein each of the data packets has a sequence number known to both the client and the server, and wherein the information received from the client is indicative of the sequence number of said next packet to be decoded. 24. The apparatus of claim 22, wherein the data packets carry a plurality of network abstraction layer (NAL) units, each NAL unit having a decoding order and a decoding order number (DON) indicative of a NAL unit decoding order in a payload structure for transmission, and wherein the information received from the client is indicative of the DON associated with said next NAL to be decoded. 25. The apparatus of claim 22, wherein the data packets carry a plurality of network abstraction layer (NAL) units, each NAL unit having a decoding order, and a decoding order number (DON) indicative of a NAL unit decoding order in a payload structure for transmission, and wherein the information received from the client is indicative of the sequence number of the data packet that carries the next NAL to be decoded and the DON associated with the decoding order of said next NAL. 26. A computer readable storage medium embodied with a software program having executable computer codes for use in a client in a multimedia streaming network, the streaming network comprising a server for providing streaming data in a plurality of packets to the client, wherein the packets are decoded in a decoding order in the client based on a plurality of decoding values associated with a playout order in the client, and wherein the client comprises a receiver buffer for storing at least some of the data packets to be decoded so as to compensate for difference between data transmission, wherein the software program, when loaded onto a processor, causes the processor to carry out: determining the decoding order of the data packets in the receiver buffer based on the decoding order values; and determining the next packet to be decoded among the data packets in the receiver buffer based on the decoding order values, so as to provide to the server information indicative of said next packet to be decoded, allowing the server to adjust the streaming data amount provided to the client based on the information for controlling level of receiver buffer. 27. The computer readable storage medium of claim 26, wherein each of the data packets has a sequence number known to both the client and the server, and wherein the information provided to the server is indicative of the sequence number of said next packet to be decoded. 28. The computer readable storage medium of claim 26, wherein the data packets carry a plurality of network abstraction layer (NAL) units, each NAL unit having a decoding order and a decoding order number (DON) indicative of a NAL unit decoding order in a payload structure for transmission, and wherein the information provided to the server is indicative of the DON associated with said next NAL to be decoded. 29. The computer readable storage medium of claim 26, wherein the data packets carry a plurality of network abstraction layer (NAL) units, each NAL unit having a decoding order, and a decoding order number (DON) indicative of a NAL unit decoding order in a payload structure for transmission, and wherein the information provided to the server is indicative of the sequence number of the data packet that carries the next NAL to be decoded and the DON associated with the decoding order of said next NAL. 30. A computer readable storage medium embodied with a software program having executable computer codes for use in a server adapted for providing streaming data in the multimedia streaming network, the multimedia network comprising at least a client adapted for receiving the streaming data in a plurality of data packets and decoding the data packets in a decoding order based on a plurality of decoding order values associated with a playout order, wherein the client has a receiver buffer for storing at least some of the data packets so as to compensate for difference between the transmission amount by the server and the data usage amount by the client, wherein the software program, when loaded onto a processor, causes the processor to carry out: relating the decoding order to the sequence numbers of the data packets having been sent to the client; and determining the data packets in the receiver buffer based on said relating and on information provided by the client indicative of the next packet to be decoded in the client, so as to allow the server to adjust the streaming data amount provided to the client for controlling level of the receiver buffer. 31. The computer readable storage medium of claim 30, wherein each of the data packets has a sequence number known to both the client and the server, and wherein the information provided by the client is indicative of the sequence number of said next packet to be decoded. 32. The computer readable storage medium of claim 30, wherein the data packets carry a plurality of network abstraction layer (NAL) units, each NAL unit having a decoding order and a decoding order number (DON) indicative of a NAL unit decoding order in a payload structure for transmission, and wherein the information provided by the client is indicative of the DON associated with said next NAL to be decoded. 33. The computer readable storage medium of claim 30, wherein the data packets carry a plurality of network abstraction layer (NAL) units, each NAL unit having a decoding order, and a decoding order number (DON) indicative of a NAL unit decoding order in a payload structure for transmission, and wherein the information provided by the client is indicative of the sequence number of the data packet that carries the next NAL to be decoded and the DON associated with the decoding order of said next NAL. | In a multimedia streaming network, the server must be able to adjust its data transmission rate based on the status of the client's receiver buffer. To achieve this, the server reconstructs a list of packets in the receiver buffer using information provided by the client. This information indicates the next packet to be decoded in the client. The information can be the sequence number of the next packet, the DON number of the next NAL unit, or a combination of the sequence number of the packet and the DON value indicating the decoding order of the next NAL unit. | Claim 1 describes a method for controlling the level of a receiver buffer in a client in a multimedia streaming network. The method involves determining the next packet to be decoded among the packets in the buffer based on decoding order values. The server is then signaled with information indicating the next packet to be decoded, allowing the server to adjust the streaming data amount provided to the client based on this information. Claim 2 clarifies that each data packet has a sequence number known to both the client and the server, and the information signaled to the server is indicative of the sequence number of the next packet to be decoded. Claim 3 states that the server maintains a list of packet sequence numbers that have been sent, as well as a mapping between these sequence numbers and the decoding order. This allows the server to determine the data packets in the receiver buffer and adjust the streaming data amount provided to the client based on this determination. Claim 4 adds that the information signaled to the server can also include a difference between the scheduled playout time of the next packet to be decoded and the decoding time of that packet. Claim 5 specifies that the information signaled to the server can also include the highest sequence number received by the client, which allows the server to determine the data packets in the receiver buffer. Claim 6 introduces the concept of network abstraction layer (NAL) units, which are carried by the data packets in the streaming network. Each NAL unit has a decoding order and a decoding order number (DON) indicating its order in the payload structure for transmission. The information signaled to the server is now indicative of the DON associated with the next NAL to be decoded. Claim 7 states that the server maintains a list of NAL units that have been sent, as well as a mapping between these units and the decoding order. This enables the server to determine the data packets in the receiver buffer and adjust the streaming data amount provided to the client. Claim 8 combines the concepts of sequence numbers and decoding order numbers. The information signaled to the server includes the sequence number of the data packet carrying the next NAL to be decoded, as well as the DON associated with the decoding order of that NAL. Claim 9 introduces a multimedia streaming network comprising a client that includes a receiver buffer and a server for providing streaming data. The client includes mechanisms for determining the next packet to be decoded and signaling this information to the server, allowing the server to adjust the rate of streaming data provided to the client. Claim 10 specifies that each data packet has a sequence number known to both the client and the server, and the information signaled to the server is indicative of the sequence number of the next packet to be decoded. Claim 11 adds that the server maintains a list of packet sequence numbers that have been sent and a mapping between these sequence numbers and the decoding order. This allows the server to determine the data packets in the receiver buffer and adjust the streaming data amount provided to the client. Claim 12 includes the additional information of the difference between the scheduled playout time and the decoding time of the next packet to be decoded. Claim 13 states that the information signaled to the server can also include the highest sequence number received by the client. Claim 14 introduces the concept of NAL units carried by the data packets. Each NAL unit has a decoding order and a DON indicating its order in the payload structure for transmission. The information signaled to the server is now indicative of the DON associated with the next NAL to be decoded. Claim 15 specifies that the server maintains a list of NAL units that have been sent and a mapping between these units and the decoding order. This enables the server to determine the data packets in the receiver buffer and adjust the streaming data amount provided to the client. Claim 16 combines the concepts of sequence numbers and decoding order numbers. The information signaled to the server includes the sequence number of the data packet carrying the next NAL to be decoded, as well as the DON associated with the decoding order of that NAL. Claim 17 describes an apparatus for use in a client in a multimedia streaming network. The apparatus includes a receiver buffer for storing data packets to be decoded and a mechanism for signaling information about the next packet to be decoded to the server. Claim 18 specifies that each data packet has a sequence number known to both the client and the server, and the information signaled to the server is indicative of the sequence number of the next packet to be decoded. Claim 19 introduces the concept of NAL units carried by the data packets. Each NAL unit has a decoding order and a DON indicating its order in the payload structure for transmission. The information signaled to the server is now indicative of the DON associated with the next NAL to be decoded. Claim 20 combines the concepts of sequence numbers and decoding order numbers. The information signaled to the server includes the sequence number of the data packet carrying the next NAL to be decoded, as well as the DON associated with the decoding order of that NAL. Claims 21 to 25 describe a computer readable storage medium embodied with a software program for use in a client or server in a multimedia streaming network. The program includes executable codes for determining the decoding order and the next packet to be decoded based on decoding order values, as well as providing information to the server for controlling the level of the receiver buffer. Claims 26 to 33 describe similar computer readable storage mediums and software programs, but with the focus on the client or server respectively. These programs include codes for determining the decoding order and the packets in the buffer, as well as receiving and processing information from the client or server to adjust the streaming data amount. | Claims 1-16 describe a method and system for controlling the level of a receiver buffer in a multimedia streaming network. The server can dynamically adjust its data transmission rate based on information provided by the client. This information includes the next packet or NAL unit to be decoded, which allows the server to determine the data packets in the receiver buffer and adjust the streaming data amount accordingly. The information can be based on sequence numbers, decoding order values, or a combination of both. Claims 17-20 describe an apparatus for use in a client in a multimedia streaming network. The apparatus includes a receiver buffer and a mechanism for signaling information about the next packet or NAL unit to be decoded to the server. The information can be based on sequence numbers, decoding order values, or a combination of both. Claims 21-33 describe computer readable storage mediums and software programs for implementing the method and system described in claims 1-16. These programs include executable codes for determining the decoding order, the next packet or NAL unit to be decoded, and adjusting the streaming data amount based on the information provided by the client or server. Overall, these claims cover various aspects of controlling the level of a receiver buffer in a multimedia streaming network, including the use of sequence numbers, decoding order values, and the interaction between the client and server to adjust the streaming data amount in real-time. |  | The present invention relates to controlling the level of a receiver buffer in a client in a multimedia streaming network. The client receives streaming data in packets from a server and stores these packets in its receiver buffer. The server adjusts the rate of data transmission based on information provided by the client regarding the next packet to be decoded. This information can include the sequence number of the next packet, the decoding order number (DON) of the next Network Abstraction Layer (NAL) unit to be decoded, or the sequence number of the packet carrying the next NAL unit and the DON associated with the decoding order. The server maintains a mapping between the packet sequence numbers or NAL unit DONs and the decoding order for determining the packets in the receiver buffer. The client signals this information to the server, allowing the server to adjust the streaming data rate based on the client's buffer status. This mechanism helps to ensure smooth streaming and prevent buffer underflow or overflow. The invention also includes a multimedia streaming network comprising a client and a server, an apparatus for the client, an apparatus for the server, and a computer-readable storage medium embodying a software program for the client and the server.
The invention relates to a method, apparatus, imaging module and program for improving image quality in a digital image. The digital image according to the invention is captured with an imaging module including an imaging optics (101) and an image sensor (102), where the image is formed through the imaging optics (101) onto the light sensitive image sensor (102). According to embodiments of the present invention vignetting effect of the digital image captured with the imaging module (101, 102) is determined and compensated separately for at least two of the primary color components of the imaging module (101, 102). | 1. Method for forming a model for improving image quality of a digital image captured with an imaging module comprising at least an imaging optics and an image sensor, where the digital image is formed through the imaging optics onto a light sensitive image sensor, the method comprising: determining a vignetting effect of the digital image captured with the imaging module for at least two of plural primary color pixels of the light sensitive image sensor, formulating vignetting models for said at least two primary color pixels of said light sensitive image sensor, and combining said vignetting models into a single correction function defined using correction coefficients, the correction function defining a correction gain for different points (x,y) of the digital image wherein a corrected value for a certain point (x,y) is determine by multiplying an original value of the certain point (x,y) by the correction gain on the same point (x,y), and the corrected value is formulated mathematically as follows: C CORRECTED(x,y)=C ORIGINAL(x,y)GAINVE(x,y), where the correction gain is formulated mathematically as follows: GAINVE(X,Y)=1.0+C COEFF a COEFF(a 1 d(x,y)2 +a 2 d(x,y)4 +a 3 d(x,y)6), where distance parameters d(x,y)2 describe distance from a center of vignetting to the certain point (x,y), parameters a1, a2, a3, describe correction coefficients for a certain optic-sensor-module, coefficient aCOEFF determines a degree of compensation, and color-specific coefficient CCOEFF, which describes behavior of a certain color, is determined for each primary color pixel separately. 2. The method for forming a model according to claim 1, wherein the formulating the vignetting models includes taking a calibration measure over a uniformly illuminated target for producing a calibration image. 3. The method for forming a model according to claim 2, wherein the calibration image having a certain size (xSIZE,ySIZE) is divided into a certain number of blocks in order to determine coefficients and parameters of the model block by block. 4. The method for forming a model according to claim 3, wherein every primary color pixel of the light sensitive image sensor is determined separately in every block in order to determine for each primary color pixel a color-specific coefficient CCOEFF describing behavior of a certain color component, which coefficient CCOEFF is included in the correction function for compensating each primary color pixel of the light sensitive image sensor separtely. 5. The method for forming a model according to claim 1, wherein the correction function is a polynomial function. 6. The method for forming a model according to claim 1, wherein imaging module specific correction coefficients ai are determined as a function of a square distance from a middle point of the digital image. 7. A The method for forming a model according claim 1, wherein the coefficient aCOEFF is determined to be equal to one, when full compensation is required. 8. The method for forming a model according to claim 1, wherein the distance parameters are formulated mathematically by determining parameters: size of image plane (xSIZE, ySIZE, center of vignetting (xVIGNCENTRE, yVIGNCENTRE), point in the image plane farthest from the center of vignetting (xF, yF), and by using determined parameters in an equation as follows: d(x,y)2=(xx VIGNCENTRE(x SIZE1)2+(yy VIGNCENTRE(y SIZE1))2/ (x F x VIGNCENTRE(x SIZE1))2+(y F y VIGNCENTRE(y SIZE1))2. 9. The method for forming a model according to claim 1, wherein the distance parameters, taking into account shape of pixels, are formulated mathematically by determining parameters: size of image plane (xSIZE, ySIZE), center of vignetting (xVIGNCENTRE, yVIGNCENTRE), point farthest from the center of vignetting (xF, yF) and aspect_ratioCOEFF relating to the shape of the pixels, and by using the determined parameters in the following equation: d(x,y)=(xx VIGNCENTRE(x SIZE1))2+aspect_ratioCOEFF 2(yy VIGNCENTRE(y SIZE1))2/ (x F x VIGNCENTRE(x SIZE1))2+aspect_ratioCOEFF 2(y F y VIGNCENTRE(y SIZE1))2. 10. The method for forming a model according to claim 9, wherein the parameter aspect_ratioCOEFF is determined to equal to 1.0 for square shaped pixels. 11. A method for forming a model for improving image quality of a digital image captured with an imaging module including an imaging optics and an image sensor, where the digital image is formed through the imaging optics onto the image sensor, method comprising: compensating a vignetting effect separately for at least two of plural primary color pixels of the image sensor by applying a correction function common for said at least two primary color pixels of said image sensor, the correction function including correction coefficients pre-determined for a certain imaging module and a pre-determined correction gain for different points (x,y) of the digital image wherein a corrected value for a certain point (x,y) is determined by multiplying an original value of the certain point (x,y) by the correction gain on the same point (x,y), and the corrected value is formulated mathematically as follows: C CORRECTED(x,y)=C ORIGINAL(x,y)GAINVE(x,y), where the correction gain is formulated mathematically as follows: GAINVE(X,Y)=1.0+C COEFF a COEFF(a 1 d(x,y)2 +a 2 d(x,y)4 +a 3 d(x,y)6), where the following parameters and coefficients are pre-determined for a certain imaging module: distance parameters d(x,y)2 describing distance from a center of vignetting to the certain point (x,y), the parameters a1, a2, a3, describing correction coefficients for said certain imaging module, coefficient aCOEFF determining a suitable degree of compensation, and a color-specific coefficient CCOEFF, for each primary color pixel, describing behavior of a certain color. 12. The method for improving image quality according to claim 11, wherein the method includes compensating each primary color pixel of the image sensor separately using a pre-determined color-specific coefficient CCOEFF. 13. The method for improving image quality according to claim 11, wherein the correction function is a polynomial function. 14. The method for improving image quality according to claim 11, wherein the method comprises setting the coefficient aCOEFF equal to 1, when full compensation is required. 15. The method for improving image quality according to claim 11, wherein the distance parameters are formulated mathematically aided by pre-determined parameters: size of an image plane (xSIZE, ySIZE, center of vignetting (xVIGNCENTRE, yVIGNCENTRE), point in the image plane farthest from the center of vignetting (xF, yF), as follows: d(x,y)2=(xx VIGNCENTRE(x SIZE1)2+(yy VIGNCENTRE(y SIZE1))2/ (x F x VIGNCENTRE(x SIZE1))2+(y F y VIGNCENTRE(y SIZE1))2. 16. The method for forming a improving image quality according to claim 11, wherein the distance parameters, taking into account pixel shape aided by predetermined parameters: size of an image plane (xSIZE, ySIZE), center of vignetting (xVIGNCENTRE, yVIGNCENTRE), point farthest from the center of vignetting (xF, yF) and aspect_ratioCOEFF relating to the pixel shape, are formulated mathematically as follows: d(x,y)2=(xx VIGNCENTRE(x SIZE1))2+aspect_ratioCOEFF 2(yy VIGNCENTRE(y SIZE1))2/ (x F x VIGNCENTRE(x SIZE1))2+aspect_ratioCOEFF 2(y F y VIGNCENTRE(y SIZE1))2. 17. The method for improving image quality according to claim 16, wherein the method includes setting the parameter aspect_ratioCOEFF equal to 1.0 for square shaped pixels. 18. Apparatus for determining a model for improving image quality of a digital image captured with an imaging module including imaging optics and an image sensor, where the digital image is formed through the imaging optics onto the image sensor, wherein the apparatus includes a processor configured to: determine a vignetting effect separately for at least two of plural primary colors of the imaging module, formulate vignetting models for said at least two primary color components of said imaging module, and combine said vignetting models into a single correction function defined using correction coefficients, the correction function including means for defining a correction gain for different points (x,y) of the digital image wherein the processor is configured to measure a corrected value for a certain point (x,y) so that an original value of the certain point (x,y) is multiplied by the correction gain on the same point (x,y), the corrected value is formulated mathematically as follows: C CORRECTED(x,y)=C ORIGINAL(x,y)GAINVE(x,y), where the correction gain is formulated mathematically as follows: GAINVE(X,Y)=1.0+CCOEFF a COEFF(a 1 d(x,y)2 +a 2 d(x,y)4 +a 3 d(x,y)6), where the following parameters and coefficients are pre-determined for a certain imaging module: distance parameters d(x,y)2 describing distance from a center of vignetting to the certain point (x,y), parameters a1, a2, a3, describing correction coefficients for said imaging module, coefficient aCOEFF determining a suitable degree of compensation, and a color-specific coefficient C COEFF for each primary color component, describing behavior of the primary color component. 19. The apparatus for determining a model according to claim 18, wherein the processor is configured to determine color-specific coefficients CCOEFF for each primary color component of the imaging module. 20. The apparatus for determining a model according to claim 18, wherein the apparatus is configured to: uniformly illuminate a target, means for measuring over a uniformly illuminated target to produce a calibration image, and divide the calibration image having a certain size (xSIZE,ySIZE) into a certain number of blocks in order to determine parameters and coefficients for the model block by block. 21. The apparatus for determining a model according to claim 20, wherein the processor is configured to determine each color component separately in every block. 22. The apparatus for determining a model according to claim 18, wherein the correction function is a polynomial function. 23. The apparatus for determining a model according to claim 18, wherein the processor is configured to: determine a center of vignetting (xVIGNCENTRE, yVIGNCENTRE), and determine a distance from the center of vignetting (xVIGNCENTRE, yVIGNCENTRE) to a farthest point of an image plane (xF, yF) and setting the distance to be equal to 1. 24. The apparatus for determining a model according to claim 18, wherein the processor is configured to determine the correction gain as a function of a distance so that a biggest correction gain is at a certain distance from the center of vignetting. 25. The apparatus for determining a model according to claim 23, wherein the processor is configured to determine the correction gain as a function of a distance so that a biggest correction gain is at a certain distance from the center of vignetting. 26. The apparatus for determining a model according to claim 18, wherein the apparatus includes means for setting the coefficient aCOEFF to be equal to 1, when full compensation is modeled. 27. The apparatus for determining a model according to claim 18, wherein the processor is configured to calculate the distance parameters in following way: d(x,y)2=(xx VIGNCENTRE(x SIZE1)2+(yy VIGNCENTRE(y SIZE1))2/ (x F x VIGNCENTRE(x SIZE1))2+(y F y VIGNCENTRE(y SIZE1))2 by using pre-determined parameters: a size of the image plane (xSIZE, ySIZE), a center of vignetting (xVIGNCENTRE, yVIGNCENTRE), and a point farthest from the center of vignetting (xF, yF). 28. The apparatus for determining a model according to claim 18, wherein the apparatus includes means for formulating the distance parameters, taking into account pixel shape aided by a parameter aspect_ratioCOEFF, as follows: d(x,y)2=(xx VIGNCENTRE(x SIZE1))2+aspect_ratioCOEFF 2(yy VIGNCENTRE(y SIZE1))2/ (x F x VIGNCENTRE(x SIZE1))2+aspect_ratioCOEFF 2(y F y VIGNCENTRE(y SIZE1))2 by using predetermined parameters: size of mage plane (xSIZE, ySIZE), center of vignetting (xVIGNCENTRE, yVIGNCENTRE), point farthest from the center of vignetting (xF, yF) and aspect_ratioCOEFF relating to the pixel shape, and to set the parameter aspect_ratioCOEFF to be equal to 1.0 for square shaped pixels. | This invention discusses a method, apparatus, imaging module, and program that aim to enhance image quality in digital images. The digital image is captured using an imaging module that consists of imaging optics and an image sensor. The image formed through the imaging optics is projected onto the light-sensitive image sensor. The invention proposes determining and compensating for the vignetting effect separately for at least two primary color components of the imaging module. | Claim 1 describes a method for improving the image quality of a digital image captured with an imaging module. The method includes determining the vignetting effect of the digital image and formulating vignetting models for primary color pixels of the image sensor. These vignetting models are then combined into a single correction function defined using correction coefficients. The correction function is mathematically defined as C_CORRECTED(x,y) = C_ORIGINAL(x,y) * GAIN_VE(x,y), where the correction gain GAIN_VE(x,y) is determined as 1.0 + C_COEFF * (a1 * d(x,y)^2 + a2 * d(x,y)^4 + a3 * d(x,y)^6), and the distance parameters d(x,y)^2 describe the distance from the center of vignetting to a certain point (x,y) in the image. The method also includes determining color-specific coefficients C_COEFF for each primary color pixel separately. Claim 2 specifies that the vignetting models are formulated by taking a calibration measure over a uniformly illuminated target to produce a calibration image. Claim 3 further adds that the calibration image is divided into a certain number of blocks to determine the coefficients and parameters of the model block by block. Claim 4 specifies that every primary color pixel of the image sensor is determined separately in each block to determine the color-specific coefficient C_COEFF for compensating each primary color pixel separately. Claim 5 states that the correction function is a polynomial function. Claim 6 adds that the imaging module specific correction coefficients ai are determined as a function of the square distance from the middle point of the digital image. Claim 7 specifies that the coefficient a_COEFF is determined to be equal to one when full compensation is required. Claim 8 describes the mathematical formulation of the distance parameters, taking into account the size of the image plane, the center of vignetting, and the point farthest from the center of vignetting. Claim 9 adds that the distance parameters can also take into account the shape of the pixels by including an aspect_ratioCOEFF parameter in the mathematical formulation. Claim 10 specifies that the aspect_ratioCOEFF parameter is set to 1.0 for square-shaped pixels. Claim 11 describes an alternative method for improving image quality. This method involves compensating the vignetting effect separately for at least two primary color pixels of the image sensor by applying a correction function common to those primary color pixels. The correction function includes pre-determined correction coefficients for a certain imaging module and a pre-determined correction gain for different points (x,y) of the digital image. Claim 12 specifies that each primary color pixel of the image sensor is compensated separately using a pre-determined color-specific coefficient. Claim 13 states that the correction function is a polynomial function. Claim 14 specifies that the coefficient a_COEFF is set to 1 when full compensation is modeled. Claim 15 describes the mathematical formulation of the distance parameters, taking into account the size of the image plane, the center of vignetting, and the point farthest from the center of vignetting. Claim 16 adds that the distance parameters can also take into account the shape of the pixels using an aspect_ratioCOEFF parameter. Claim 17 specifies that the aspect_ratioCOEFF parameter is set to 1.0 for square-shaped pixels. Claim 18 describes an apparatus for determining a model for improving image quality of a digital image captured with an imaging module. The apparatus includes a processor configured to determine the vignetting effect, formulate vignetting models, and combine them into a single correction function. The correction function includes correction coefficients and a correction gain for different points (x,y) of the digital image. The processor also determines color-specific coefficients for each primary color component. Claim 19 specifies that the processor is configured to determine color-specific coefficients for each primary color component. Claim 20 adds that the apparatus includes means for measuring a calibration image over a uniformly illuminated target. Claim 21 specifies that the processor determines each color component separately in each block of the calibration image. Claim 22 describes that the correction function is a polynomial function. Claim 23 adds that the processor determines the center of vignetting and the distance from the center of vignetting to the farthest point of the image plane, setting this distance equal to 1. Claim 24 specifies that the processor determines the correction gain as a function of distance, with the biggest correction gain at a certain distance from the center of vignetting. Claim 25 adds that the processor determines the correction gain as a function of distance, with the biggest correction gain at a certain distance from the center of vignetting. Claim 26 states that the coefficient a_COEFF is set to 1 when full compensation is modeled. Claim 27 describes the mathematical calculation of the distance parameters, taking into account the size of the image plane, the center of vignetting, and the farthest point from the center of vignetting. Claim 28 specifies that the processor formulates the distance parameters, taking into account the shape of the pixels using the aspect_ratioCOEFF parameter and setting it to 1.0 for square-shaped pixels. | This invention presents a method, apparatus, imaging module, and program for enhancing image quality in digital images. The method involves determining and compensating for the vignetting effect separately for primary color components of the imaging module. A correction function is formulated using correction coefficients to improve image quality. The apparatus includes a processor that determines the vignetting effect, formulates vignetting models, and combines them into a single correction function. The correction function includes correction coefficients and a correction gain for different points of the digital image. Color-specific coefficients are also determined for each primary color component. The imaging module and program implement these methods to enhance image quality. |  | The invention is a method, apparatus, imaging module, and program for enhancing image quality in a digital image. The method involves determining and compensating for the vignetting effect of the image separately for at least two primary color components. This is achieved by formulating vignetting models for each color component and combining them into a single correction function using predetermined correction coefficients. The correction function is defined by a correction gain, which is applied to the original pixel values to generate the corrected values. The method also includes calibrating the imaging module by capturing a calibration image and dividing it into blocks to determine the coefficients and parameters of the model. The correction function can be a polynomial function, and the specific coefficients and parameters for the imaging module are pre-determined. The apparatus includes a processor configured to perform the method steps, and it can determine the color-specific coefficients for each primary color component. It can also uniformly illuminate a target and capture a calibration image to facilitate the determination of the model parameters. The distance parameters for the correction function can be calculated using pre-determined parameters such as the size of the image plane and the center and farthest point from the vignetting. Additionally, the apparatus allows for the setting of the correction coefficients to achieve full compensation.
A closed loop power control based on receiving a continuous quality feedback is described. A main reverse link (RL) pilot is controlled by the quality feedback of a substantially continuous delay-sensitive traffic stream, such as Voice-over-IP (VoIP), when such a stream is enabled. When such a stream is not enabled, the quality of a continuous RL overhead channel is used to control the pilot power. At the same time, the Traffic-to-Pilot Ratios (TPR) of contemporaneously transmitted delay-sensitive data streams are independently adjusted based on a quality feedback associated with each such data stream. | 1. A method in a wireless communication system in which an access terminal (AT) communicates with a base transceiver station (BTS) over a reverse link (RL) and a forward link (FL), the method comprising: at the AT: if a delay-sensitive traffic stream is enabled on the RL, dynamically controlling the power of a main RL pilot in response to a quality indication feedback received on the FL of the delay-sensitive traffic stream received by the BTS; and if a delay-sensitive traffic stream is not enabled on the RL, dynamically controlling the power of the main RL pilot in response to a quality indication feedback received on the FL of a signal continuously transmitted on the RL on an overhead channel. 2. The method of claim 1 wherein the delay-sensitive traffic stream is a stream of delay-sensitive packets. 3. The method of claim 2 wherein the quality indication feedback of the delay-sensitive packets is a stream of ACKs and NAKs generated at the BTS in response to the received stream of packets. 4. The method of claim 3 wherein the stream of delay-sensitive packets is a stream of Voice-over-IP (VoIP) packets. 5. The method of claim 3 wherein the stream of delay-sensitive packets is a stream of Video Telephony (VT) packets. 6. The method of claim 3 further comprising: if a NAK is received, adjusting the pilot power by a predetermined step upward; and if an ACK is received, adjusting the pilot power by a predetermined step downward. 7. The method of claim 6 wherein the steps upward and downward are determined by a predetermined frame error rate of the delay-sensitive traffic stream and a desired throughput performance. 8. The method of claim 6 wherein if a NAK is received, the predetermined step upward is dependent on how many times a packet that the NAK is responsive to has been transmitted to the BTS by the AT. 9. The method of claim 6 wherein if the ACK is received before or at a termination target, the pilot level is set equal to the pilot level used when a first transmission of the packet to which the ACK is responsive was made by the AT minus a predetermined target-down-delta that is determined by a predetermined frame error rate. 10. The method of claim 1 wherein the signal continuously transmitted on the overhead channel on the RL comprises a stream of Channel Quality Indicator (CQI) words. 11. The method of claim 10 wherein the quality indication feedback of the stream of CQI words comprises a stream that indicates whether the received CQI words are good or bad. 12. The method of claim 11 further comprising: if a good quality indication feedback is received, adjusting the pilot power by a predetermined step downward; and If a bad quality indication feedback is received, adjusted the pilot power by a predetermined step upward. 13. The method of claim 12 wherein the predetermined steps upward and downward are determined by a CQI quality target. 14. The method of claim 1 wherein the pilot has predetermined upper limit a lower limits. 15. A method in a wireless communication system in which an access terminal (AT) communicates with a base transceiver station (BTS) over a reverse link (RL) and a forward link (FL), the method comprising: at the BTS: transmitting a quality indication on the FL wherein if a delay-sensitive traffic stream is enabled on the RL, the quality indication comprises a determined quality of a packet in a delay-sensitive traffic stream received from the AT, and if the delay-sensitive traffic stream is not enabled on the RL, the quality indication comprises a determined quality of a word in a stream of words continuously received from the AT on the RL on an overhead channel. 16. The method of claim 15 wherein the delay-sensitive traffic stream is a stream of delay-sensitive packets. 17. The method of claim 16 wherein the determined quality of the packet in the received stream of delay-sensitive traffic comprises an ACK if the packet is properly decoded and a NAK if a packet is not properly decoded. 18. The method of claim 15 wherein the word received from the AT on the overhead channel is a Channel Quality Indicator (CQI) word. 19. The method of claim 18 wherein the determined quality of the CQI comprises a good indication if the received CQI word is properly decoded and a bad indication if the received CQI word is improperly decoded. | This article discusses a closed loop power control system that utilizes continuous quality feedback to adjust the power levels of a reverse link pilot signal. The system primarily relies on the quality feedback from a delay-sensitive traffic stream, such as Voice-over-IP (VoIP), when it is active. When the delay-sensitive traffic stream is inactive, the quality of a continuous reverse link overhead channel is used to control the pilot power. Additionally, the system independently adjusts the Traffic-to-Pilot Ratios (TPR) of concurrently transmitted delay-sensitive data streams based on the quality feedback associated with each data stream. | Claim 1: A method in a wireless communication system for dynamic power control in response to quality indication feedback on a forward link, comprising: - If a delay-sensitive traffic stream is enabled on the reverse link, controlling the power of a main reverse link pilot based on a quality indication feedback received on the forward link of the delay-sensitive traffic stream. - If a delay-sensitive traffic stream is not enabled on the reverse link, controlling the power of the main reverse link pilot based on a quality indication feedback received on the forward link of a signal continuously transmitted on the reverse link on an overhead channel. Claim 2: The method of claim 1, wherein the delay-sensitive traffic stream is a stream of delay-sensitive packets. Claim 3: The method of claim 2, wherein the quality indication feedback of the delay-sensitive packets is a stream of ACKs and NAKs generated at the base transceiver station (BTS) in response to the received stream of packets. Claim 4: The method of claim 3, wherein the stream of delay-sensitive packets is a stream of Voice-over-IP (VoIP) packets. Claim 5: The method of claim 3, wherein the stream of delay-sensitive packets is a stream of Video Telephony (VT) packets. Claim 6: The method of claim 3, further comprising adjusting the pilot power upward by a predetermined step if a NAK is received, and adjusting the pilot power downward by a predetermined step if an ACK is received. Claim 7: The method of claim 6, wherein the upward and downward steps are determined by a predetermined frame error rate of the delay-sensitive traffic stream and a desired throughput performance. Claim 8: The method of claim 6, wherein the predetermined step upward is dependent on the number of times a packet, to which the NAK is responsive, has been transmitted to the BTS by the access terminal (AT). Claim 9: The method of claim 6, wherein if an ACK is received before or at a termination target, the pilot level is set equal to the pilot level used when a first transmission of the packet, to which the ACK is responsive, was made by the AT minus a predetermined target-down-delta that is determined by a predetermined frame error rate. Claim 10: The method of claim 1, wherein the signal continuously transmitted on the overhead channel on the reverse link comprises a stream of Channel Quality Indicator (CQI) words. Claim 11: The method of claim 10, wherein the quality indication feedback of the stream of CQI words comprises a stream indicating whether the received CQI words are good or bad. Claim 12: The method of claim 11, wherein the pilot power is adjusted downward by a predetermined step if a good quality indication feedback is received, and adjusted upward by a predetermined step if a bad quality indication feedback is received. Claim 13: The method of claim 12, wherein the predetermined steps upward and downward are determined by a CQI quality target. Claim 14: The method of claim 1, wherein the pilot power has a predetermined upper limit and lower limit. Claim 15: A method in a wireless communication system for transmitting quality indication on a forward link, comprising: - If a delay-sensitive traffic stream is enabled on the reverse link, transmitting a determined quality of a packet in the delay-sensitive traffic stream received from an access terminal (AT) on the forward link. - If the delay-sensitive traffic stream is not enabled on the reverse link, transmitting a determined quality of a word in a stream of words continuously received from the AT on the reverse link on an overhead channel. Claim 16: The method of claim 15, wherein the delay-sensitive traffic stream is a stream of delay-sensitive packets. Claim 17: The method of claim 16, wherein the determined quality of the packet in the received stream of delay-sensitive traffic comprises an ACK if the packet is properly decoded and a NAK if a packet is not properly decoded. Claim 18: The method of claim 15, wherein the word received from the AT on the overhead channel is a Channel Quality Indicator (CQI) word. Claim 19: The method of claim 18, wherein the determined quality of the CQI comprises a good indication if the received CQI word is properly decoded and a bad indication if the received CQI word is improperly decoded. | This article discusses a closed loop power control system that uses continuous quality feedback to adjust the power levels of a reverse link pilot signal in a wireless communication system. The system takes into account the presence or absence of a delay-sensitive traffic stream on the reverse link to determine which quality indication feedback to use for power control. When a delay-sensitive traffic stream is active, the quality feedback from this stream, such as ACKs and NAKs generated in response to received packets, is used to adjust the pilot power. If there is no delay-sensitive traffic stream, the system relies on the quality feedback from a continuous reverse link overhead channel, which may consist of Channel Quality Indicator (CQI) words indicating whether the received CQI words are good or bad. The pilot power is adjusted upward or downward by predetermined steps based on the received quality feedback. The system also allows for independent adjustment of the Traffic-to-Pilot Ratios (TPR) for different delay-sensitive data streams based on their respective quality feedback. Additionally, the article describes methods for transmitting quality indication feedback on the forward link, including transmitting the quality of received packets or words to the base transceiver station (BTS) for power control purposes. | The article also discusses methods for using the quality feedback to adaptively allocate resources between control and traffic channels. | The described method involves a closed loop power control system in a wireless communication system. The power of the main reverse link (RL) pilot is dynamically controlled based on the quality feedback received on the forward link (FL) from a delay-sensitive traffic stream, such as Voice-over-IP (VoIP). When the delay-sensitive traffic stream is not enabled, the quality feedback of a continuous RL overhead channel is used to control the pilot power. Additionally, the Traffic-to-Pilot Ratios (TPR) of contemporaneously transmitted delay-sensitive data streams are adjusted independently based on quality feedback associated with each data stream. The method also includes adjusting the pilot power based on ACKs (acknowledgments) and NAKs (negative acknowledgments) generated at the base transceiver station (BTS) in response to the received stream of delay-sensitive packets. The pilot power is adjusted in predetermined steps upward for NAKs and downward for ACKs. Similarly, the pilot power is adjusted based on the quality indication feedback of the Channel Quality Indicator (CQI) words received on the RL overhead channel. A good quality indication results in adjusting the pilot power downward, while a bad quality indication results in adjusting the pilot power upward. The BTS transmits quality indications on the FL, reflecting the determined quality of the received delay-sensitive packets or CQI words.
Methods and apparatuses for processing transmissions and creating an album of audio content are described. In one arrangement, a combined signal including a digital data component and an analog component is transmitted and received by a terminal. The combined signal is separated into the digital data component and the analog component. The analog component is digitized and then cut based upon the digital data component. Metadata from the digital data component is associated with the digitized analog component to create an album of audio content. The album may be stored or sent to an audio player for output. The digital data component may include cutting information and information data. The analog component may be an analog frequency modulation signal and the digital component may be a subcarrier signal in accordance with the DARC standard. | 1. A method comprising: receiving a combined signal including a digital data component and an analog component; separating the combined signal into the digital data component and the analog component; digitizing the analog component; determining a starting point and ending point of one or more audio entities in the digitized analog component based upon information in the digital data component; and associating the digitized analog component with data from the digital data component to create an album of audio content comprising the one or more audio entities. 2. The method of claim 1, further comprising storing the album of audio content in a storage medium. 3. The method of claim 1, further comprising sending the album of audio content to an audio player. 4. The method of claim 1, wherein the digital data component includes cutting information and metadata. 5. The method of claim 4, wherein the cutting information includes information about the starting point and ending point of audio content within the digitized analog component. 6. The method of claim 1, wherein the analog component is an analog frequency modulation signal. 7. The method of claim 1, wherein the digital data component is a subcarrier signal in accordance with the DARC standard. 8. The method of claim 1, wherein the digital data component is a subcarrier signal in accordance with the RBDS standard. 9. The method of claim 1, wherein the digital data component comprises metadata corresponding to one or more of an artist or song title of an audio entity in the digitized audio component. 10. The method of claim 1, wherein the digital data component comprises an image corresponding to an audio entity in the digitized audio component. 11. An apparatus, comprising: a receiver configured to receive a combined analog signal and subcarrier signal; a processor configured to control the operation of the apparatus, the processor configured to process the received subcarrier signal and analog signal by software programmed to generate an album of audio content; an encoder configured to digitize the analog signal; a cutting engine configured to determine a staffing point and ending point of one or more audio entities in the digitized analog signal based upon cutting information within the subcarrier signal; a digital player configured to output the album of audio content comprising the one or more audio entities; a storage medium configured to store the album of audio content; a display configured to show information relating to the album; and an interface configured to allow a user to interface with the apparatus. 12. The apparatus of claim 11, wherein the subcarrier signal is a digital data signal in accordance with the DARC standard. 13. The apparatus of claim 11, wherein the subcarrier signal is a digital data signal in accordance with the RBDS standard. 14. The apparatus of claim 11, wherein the album of audio content is a listing of audio entities and associated information about the audio entities. 15. The apparatus of claim 11, wherein the interface is configured to allow the user to modify the album of audio content. 16. The apparatus of claim 15, wherein the modification of the album of audio content comprises at least one of: sorting, deleting an audio entity in the album, and changing the information relating to an audio entity in the album. 17. The apparatus of claim 11, wherein the analog signal is a frequency modulated analog signal. 18. The apparatus of claim 11, further comprising a splitter configured to separate the analog signal from the subcarrier signal. 19. The apparatus of claim 11, wherein the cutting information includes information about the staffing point and ending point of audio content within the digitized analog signal. 20. The apparatus of claim 19, wherein the album is a listing of the cut digitized analog signal with associated information from the subcarrier signal. 21. The apparatus of claim 11, wherein the apparatus comprises a cellular phone. 22. The apparatus of claim 11, wherein the subcarrier signal comprises metadata corresponding to one or more of an artist or song title of an audio entity in the digitized audio signal. 23. The apparatus of claim 11, wherein the subcarrier signal comprises an image corresponding to an audio entity in the digitized audio signal. 24. A computer-readable medium having computer-executable instructions that, when executed, perform: receiving a combined signal including a digital data component and an analog component; separating the combined signal into the digital data component and the analog component; digitizing the analog component; determining a starting point and ending point of one or more audio entities in the digitized analog component based upon information in the digital data component; and associating the digitized analog component with data from the digital data component to create an album of audio content comprising the one or more audio entities. 25. The computer-readable medium of claim 24, the instructions when executed further perform storing the album of audio content in a storage medium. 26. The computer-readable medium of claim 24, wherein the digital component is a subcarrier signal in accordance with the DARC standard. 27. The computer-readable medium of claim 24, wherein the digital component is a subcarrier signal in accordance with the RBDS standard. 28. A method comprising: receiving an analog audio stream; receiving digital data comprising information identifying a starting point and ending point of one or more audio entities in the analog audio stream; generating a combined signal including a digital data component corresponding to the received digital data and an analog component corresponding to the analog audio stream, wherein the information identifying the starting point and ending point of the one or more audio entities in the analog audio stream is included within the digital data component, and wherein the digital data component further comprises metadata corresponding to song information of an audio entity in the analog audio stream, and wherein the combined signal is transmitted in accordance with one of the RBDS standard and the DARC standard; and transmitting the combined signal. 29. An apparatus, comprising: a processor configured to control at least some operations of the apparatus; a signal insertion engine configured to: receive an analog audio stream; receive digital data comprising information identifying a starting point and ending point of one or more audio entities in the analog audio stream; generate a combined signal including a digital data component corresponding to the received digital data and an analog component corresponding to the analog audio stream, wherein the information identifying the staffing point and ending point of the one or more audio entities in the analog audio stream is included within the digital data component, and wherein the digital data component further comprises metadata corresponding to song information of an audio entity in the analog audio stream, and wherein the combined signal is transmitted in accordance with one of the RBDS standard and the DARC standard; and transmit the combined signal. | The present disclosure describes methods and devices for processing transmissions and generating an album of audio content. One implementation involves transmitting and receiving a combined signal containing both digital data and analog components using a terminal. The combined signal is then separated into its digital data and analog components. The analog component is converted into a digital format and subsequently trimmed based on the digital data component. Metadata from the digital data component is associated with the digitized analog component to create an album of audio content. This album can be stored or transmitted to an audio player for playback. The digital data component may contain cutting instructions and information data, while the analog component can be an analog frequency modulation signal and the digital component can be a subcarrier signal conforming to the DARC standard. | 1. This claim describes a method of creating an album of audio content by receiving a combined signal that includes both digital data and analog components. The combined signal is then separated, and the analog component is digitized. Based on information in the digital data component, such as cutting information and metadata, the starting point and ending point of one or more audio entities in the digitized analog component are determined. Finally, the digitized analog component is associated with data from the digital data component to create the album of audio content. 2. This claim builds upon claim 1, adding the step of storing the album of audio content in a storage medium. 3. This claim builds upon claim 1, adding the step of sending the album of audio content to an audio player. 4. This claim specifies that the digital data component includes cutting information and metadata. 5. This claim specifies that the cutting information within the digital data component includes information about the starting point and ending point of audio content within the digitized analog component. 6. This claim specifies that the analog component is an analog frequency modulation signal. 7. This claim specifies that the digital data component is a subcarrier signal in accordance with the DARC (Digital Audio Radio) standard. 8. This claim specifies that the digital data component is a subcarrier signal in accordance with the RBDS (Radio Broadcast Data System) standard. 9. This claim specifies that the digital data component includes metadata corresponding to the artist or song title of an audio entity in the digitized audio component. 10. This claim specifies that the digital data component includes an image corresponding to an audio entity in the digitized audio component. 11. This claim describes an apparatus that carries out the method specified in claim 1. The apparatus includes a receiver, a processor, an encoder, a cutting engine, a digital player, a storage medium, a display, and an interface. The receiver receives a combined analog signal and subcarrier signal, which are processed by the processor to generate an album of audio content. The analog signal is digitized by the encoder, and the cutting engine uses information within the subcarrier signal to determine the starting point and ending point of audio entities in the digitized analog signal. The digital player outputs the album of audio content, which can be stored in the storage medium. The display shows information related to the album, and the interface allows user interaction with the apparatus. 12. This claim specifies that the subcarrier signal is a digital data signal in accordance with the DARC standard. 13. This claim specifies that the subcarrier signal is a digital data signal in accordance with the RBDS standard. 14. This claim specifies that the album of audio content is a listing of audio entities and associated information. 15. This claim specifies that the interface of the apparatus allows the user to modify the album of audio content. 16. This claim further specifies that the modification of the album of audio content can include sorting, deleting an audio entity, and changing the information relating to an audio entity. 17. This claim specifies that the analog signal is a frequency modulated analog signal. 18. This claim specifies that the apparatus includes a splitter to separate the analog signal from the subcarrier signal. 19. This claim specifies that the cutting information in the subcarrier signal includes information about the starting point and ending point of audio content within the digitized analog signal. 20. This claim specifies that the album is a listing of the cut digitized analog signal with associated information from the subcarrier signal. 21. This claim specifies that the apparatus is a cellular phone. 22. This claim specifies that the subcarrier signal includes metadata corresponding to the artist or song title of an audio entity in the digitized audio signal. 23. This claim specifies that the subcarrier signal includes an image corresponding to an audio entity in the digitized audio signal. 24. This claim describes a computer-readable medium with executable instructions for carrying out the method specified in claim 1. 25. This claim specifies that the instructions in the computer-readable medium further include storing the album of audio content in a storage medium. 26. This claim specifies that the digital component is a subcarrier signal in accordance with the DARC standard. 27. This claim specifies that the digital component is a subcarrier signal in accordance with the RBDS standard. 28. This claim describes a method of transmitting a combined signal that includes a digital data component and an analog component. The analog audio stream is received, along with digital data containing information about the starting point and ending point of one or more audio entities in the analog audio stream. The combined signal is generated, including the digital data component with the audio entity information and the analog component, and is transmitted in accordance with either the RBDS standard or the DARC standard. 29. This claim describes an apparatus with a processor and a signal insertion engine. The signal insertion engine receives an analog audio stream and digital data containing information about the starting point and ending point of one or more audio entities in the analog audio stream. It generates a combined signal that includes a digital data component with the audio entity information and an analog component corresponding to the analog audio stream. The combined signal is then transmitted. | Methods and devices for processing transmissions and generating an album of audio content are described in this disclosure. The combined signal, containing both digital data and analog components, is received and separated into its respective components. The analog component is converted into a digital format and trimmed based on the digital data component, which contains cutting instructions and metadata. The digitized analog component is then associated with the digital data component to create an album of audio content. This album can be stored or transmitted to an audio player for playback. Various claims specify additional features, such as storing the album, sending it to an audio player, using specific standards for the digital data component, and including metadata or images associated with the audio content. Apparatus and computer-readable medium claims describe the necessary components for carrying out the methods described. Another claim describes a method of transmitting a combined signal with both digital and analog components, including information about the audio content in the analog component. An apparatus claim describes the components necessary for generating and transmitting the combined signal. | The combined signal may be broadcast on a network, or sent over a wired or wireless connection. The claimed methods and apparatus enable an end user to obtain a personalized audio content album without involving complex manual steps. | The described methods and apparatuses involve processing transmissions and creating an album of audio content. The process entails receiving a combined signal that includes a digital data component and an analog component, separating the combined signal into the digital data component and the analog component, digitizing the analog component, determining the starting point and ending point of one or more audio entities in the digitized analog component based on the digital data component's information, and associating the digitized analog component with data from the digital data component to create an album of audio content containing the audio entities. This album can be stored or sent to an audio player for output. The digital data component includes cutting information and metadata, such as artist or song title details. Both analog frequency modulation signals and subcarrier signals in accordance with the DARC or RBDS standards can serve as the analog and digital data components.
The invention relates to a method for providing connections on a portable device for different media types, the portable device comprising communication means for transferring data between the portable device and another device of a media type, wherein for each media type a media type specific media module is provided in the portable device, wherein communication between the media module and an application being executed in the portable device communicating with said another device is performed in a media independent manner, and messages of the application are converted to media type specific messages in the media module of the media type, and media type specific messages of the other device are converted to application messages in the media module of the media type. The invention also relates to other devices with communication performed in a media independent manner. | 1. A method for providing connections on a portable device for different connection types, the portable device comprising communication modules for transferring data between the portable device and another device, wherein for each connection type a connection type specific media module is provided in the portable device, wherein communication between the media module and an application being executed in the portable device communicating with said another device is performed in a connection independent manner, and messages of the application are converted to connection type specific messages in the media module of the connection type, and connection type specific messages of the other device are converted to application messages in the media module of the connection type wherein a connection independent application programming interface for applications is provided in the portable device, wherein medium specific tasks are handled by the connection independent application programming interface on behalf of the applications, wherein the connection independent interface opens and closes a medium for communication between the portable device and the other device, and reserves and releases resources of the portable device for the communication connection. 2. A method for providing connections on a portable device for different connection types, the portable device comprising communication modules for transferring data between the portable device and another device, wherein for each connection type a connection type specific media module is provided in the portable device, wherein communication between the media module and an application being executed in the portable device communicating with said another device is performed in a connection independent manner, and messages of the application are converted to connection type specific messages in the media module of the connection type, and connection type specific messages of the other device are converted to application messages in the media module of the connection type, wherein the media module performs a polling operations to examine which devices corresponding to the connection type of the media module are connected to the portable device. 3. A method for providing connections on a portable device for different connection types, the portable device comprising communication modules for transferring data between the portable device and another device, wherein for each connection type a connection type specific media module is provided in the portable device, wherein communication between the media module and an application being executed in the portable device communicating with said another device is performed in a connection independent manner, and messages of the application are converted to connection type specific messages in the media module of the connection type, and connection type specific messages of the other device are converted to application messages in the media module of the connection type, wherein an operating system is executed in the portable device, the operating system determines the status of said another device, and notifies the media module of the status and changes in the status of said another device when necessary. 4. A portable device comprising communication modules for transferring data between the portable device and another device, a connection type specific media module for each connection type, wherein communication between the media module and an application being executed in the portable device communicating with said another device is performed in a connection independent manner, and the media module of the connection type comprising a control for converting messages of the application to connection type specific messages, and for converting connection type specific messages of the other device to application messages wherein the media module comprises a connection independent application programming interface for exchanging information with applications and for handling medium specific tasks on behalf of the applications, wherein the connection independent application programming interface comprises an application input port for receiving data from applications, an application output port for transmitting data to applications, and a control port for receiving commands from applications and for sending status information to applications. 5. A portable device comprising communication modules for transferring data between the portable device and another device, a connection type specific media module for each connection type, wherein communication between the media module and an application being executed in the portable device communicating with said another device is performed in a connection independent manner, and the media module of the connection type comprising a control for converting messages of the application to connection type specific messages, and for converting connection type specific messages of the other device to application messages wherein the media module comprises a connection independent application programming interface for exchanging information with applications and for handling medium specific tasks on behalf of the applications, wherein the connection independent application programming interface comprises a media control block for examining status information of a corresponding communication module and messages received from the corresponding communication module. 6. The method of claim 1 wherein said communication between the media module and the application being executed in the portable device is performed in a connection independent manner by use of a medium independent interface to said application and a medium specific interface to the media module of the connection type. 7. The portable device of claim 4 wherein said communication between the media module and the application being executed in the portable device is performed in a connection independent manner by use of a medium independent interface to said application and a medium specific interface to the media module of the connection type. | The invention describes a method for connecting different media types on a portable device. This device is equipped with communication capabilities that enable data transfer between the portable device and another device of a specific media type. To achieve this, a media module is provided for each media type on the portable device. The communication between the media module and an application running on the portable device is done in a manner that is independent of the media type. Messages generated by the application are converted to media type specific messages in the media module, and vice versa, media type specific messages from the other device are converted to application messages in the media module. This invention also extends to other devices that utilize media independent communication. | Claim 1 describes a method for providing connections on a portable device for different connection types. The portable device includes communication modules for transferring data between the device and another device. For each connection type, a connection type specific media module is provided in the portable device. Communication between the media module and an application executed in the portable device, which communicates with the other device, is performed in a connection independent manner. Messages of the application are converted to connection type specific messages in the media module, and connection type specific messages from the other device are converted to application messages in the media module. The portable device also includes a connection independent application programming interface (API) for managing medium specific tasks on behalf of the applications, such as opening and closing a medium for communication and reserving and releasing communication resources. Claim 2 describes a polling operation performed by the media module to determine which devices, corresponding to its connection type, are connected to the portable device. Claim 3 describes how an operating system executed in the portable device determines the status of the other device and notifies the media module of any changes in the status. Claim 4 describes a portable device with communication modules and connection type specific media modules. The media module performs the conversion of messages between the application and the other device. The media module also includes a connection independent application programming interface (API) for exchanging information with applications and handling medium specific tasks on behalf of the applications. The API includes input and output ports for transmitting data between the applications and the media module, as well as a control port for receiving commands from applications and sending status information to applications. Claim 5 describes a portable device similar to claim 4, with communication modules and connection type specific media modules. The media module includes a connection independent application programming interface (API) for exchanging information with applications and handling medium specific tasks on behalf of the applications. The API includes a media control block for examining status information of the corresponding communication module and messages received from the communication module. Claim 6 specifies that the communication between the media module and the application in the portable device is performed in a connection independent manner by using a medium independent interface to the application and a medium specific interface to the media module. Claim 7 specifies that the communication between the media module and the application in the portable device is performed in a connection independent manner by using a medium independent interface to the application and a medium specific interface to the media module. | The invention is focused on creating a method for connecting different types of media on a portable device and enabling communication between the device and other devices of specific media types. The device has a media module for each media type, which allows for independent communication between the module and an application running on the device. Messages from the application are converted to media type specific messages in the module, and vice versa for messages from the other device. The invention also includes a connection independent application programming interface (API) for managing tasks related to the different media types. The API handles tasks such as opening and closing communication mediums and reserving and releasing communication resources. The invention also includes a polling operation to determine connected devices, a mechanism for the operating system to notify the media module of status changes, and specific details on the communication interfaces between the media module and the application. | The invention provides a solution for connecting to different media on a portable device, and helps alleviate the burden of managing multiple media, allowing for easier development and integration of device applications. The connection independent API also allows developers more freedom to create applications that | The invention describes a method and portable device for providing connections for different media types. The portable device includes communication modules for transferring data between the device and another device of a media type. A media module is provided for each media type, allowing communication with the other device in a media-independent manner. The media module converts messages from the application into media type-specific messages, and vice versa. The portable device also includes a connection-independent application programming interface that handles media-specific tasks on behalf of applications. The media module performs polling operations to detect connected devices, and the operating system notifies the media module of the status and changes in status of the other device. Additionally, the portable device includes an application input port, application output port, and control port as part of the connection-independent application programming interface.
For applying a motion filter of a video stabilization system to a sequence of video frames, an estimate of a motion in the current video frame compared to a first video frame of the sequence of video frames is received. Based on the received motion estimate and on at least one state variable of the motion filter, a correction value for the motion in the current video frame is computed. The at least one state variable is updated in the computation. In case the computed correction value exceeds a system constraint of the video stabilization system, the at least one state variable is adjusted in accordance with an extent by which the system constraint is exceeded. The correction value is then recomputed based on the motion estimate and on the adjusted state variable. | 1. A method for applying a motion filter of a video stabilization system to a sequence of video frames, said method comprising for a current video frame: a processor or processors to perform the following: receiving an estimate of a motion in said current video frame compared to a first video frame of said sequence of video frames; computing a correction value for said motion in said current video frame based on said motion estimate and on at least one state variable of said motion filter, wherein said at least one state variable is updated in said computation; in case said computed correction value exceeds a system constraint of said video stabilization system, adjusting said at least one state variable in accordance with an extent by which said system constraint is exceeded and recomputing said correction value based on said motion estimate and on said adjusted state variable. 2. The method according to claim 1, wherein said system constraint is related to a difference between a size of video frames input to said video stabilization system and a size of video frames output by said video stabilization system. 3. The method according to claim 1, wherein said computing of a correction value for said motion in said current video frame comprises using an extended Kalman filter and wherein said at least one state variable is a state variable of said extended Kalman filter, said extended Kalman filter being extended in that it implements the adjusting of said at least one state variable and the recomputing of said correction value. 4. The method according to claim l, wherein said at least one state variable comprises a variable representing an intended motion in said current video frame and a variable representing an assumed velocity of said intended motion. 5. The method according to claim 1, wherein said motion is at least one of a horizontal translation, a vertical translation and a rotation. 6. The method according to claim 5, wherein said correction value is computed and, if required, recomputed in sequence for a rotation and for a translation in horizontal and vertical direction, and wherein a system constraint for at least one of said types of motion is determined as a function of a correction value resulting for at least one other of said types of motion. 7. An apparatus comprising a video stabilization system including a motion filter, said motion filter comprising: a processor configured to receive an estimate of a motion in a current video frame compared to a first video frame of a sequence of video frames and to compute a correction value for said motion in said current video frame based on said motion estimate and on at least one state variable of said motion filter, wherein said at least one state variable is updated in said computation; and configured to adjust said at least one state variable, in case said computed correction value exceeds a system constraint of said video stabilization system, in accordance with an extent by which said system constraint is exceeded and to recompute a computed correction value based on said motion estimate and on said adjusted state variable. 8. The apparatus according to claim 7, wherein said processor configured to adjust said at least one state variable is configured to adjust a variable representing an intended motion in said current video frame and a variable representing an assumed velocity of said intended motion. 9. The apparatus according to claim 7, wherein said motion is at least one of a horizontal translation, a vertical translation and a rotation, wherein said processor is configured to compute and, if required, recompute a correction value in sequence for a rotation and for a translation in horizontal and vertical direction, and wherein said processor is configured to determine a system constraint for at least one of said types of motion as a function of a correction value resulting for at least one other of said types of motion. 10. The apparatus according to claim 7, further including a motion estimator configured to determine said motion estimate and a motion corrector configured to correct a motion in a respective video frame based on a correction value computed or recomputed by said motion filter. 11. The apparatus according to claim 7, wherein said electronic device comprises a video processing chipset including at least one chip, said video stabilization system being integrated in said chipset. 12. The apparatus according to claim 7, wherein said apparatus is one of a camera module and a mobile electronic device. 13. The apparatus according to claim 7, further comprising a video recording component configured to capture a sequence of video frames. 14. A data processor readable medium embodied with software code for applying a motion filter of a video stabilization system to a sequence of video frames is stored, said software code realizing the following steps-when being executed by a data processor of an electronic device: receiving an estimate of a motion in said current video frame compared to a first video frame of said sequence of video frames; computing a correction value for said motion in said current video frame based on said motion estimate and on at least one state variable of said motion filtering, wherein said at least one state variable is updated in said computation; and in case said computed correction value exceeds a system constraint of said video stabilization system, adjusting said at least one state variable in accordance with an extent by which said system constraint is exceeded and recomputing said correction value based on said motion estimate and on said adjusted state variable. 15. The data processor readable medium according to claim 14 wherein said at least one state variable comprises a variable representing an intended motion in said current video frame and a variable representing an assumed velocity of said intended motion. 16. The data processor readable medium according to claim 14 wherein said motion is at least one of a horizontal translation, a vertical translation and a rotation, and wherein said correction value is computed and, if required, recomputed in sequence for a rotation and for a translation in horizontal and vertical direction, and wherein a system constraint for at least one of said types of motion is determined as a function of a correction value resulting for at least one other of said types of motion. 17. The apparatus according to claim 7, wherein said system constraint is related to a difference between a size of video frames input to said video stabilization system and a size of video frames output by said video stabilization system. 18. The apparatus according to claim 7, wherein said processor is configured to compute a correction value for said motion in said current video frame by using an extended Kalman filter and wherein said at least one state variable is a state variable of said extended Kalman filter, said extended Kalman filter being extended in that it implements the adjustment of said at least one state variable and the recomputation of said correction value. 19. The apparatus according to claim 7, wherein said motion is at least one of a horizontal translation, a vertical translation and a rotation. 20. An apparatus comprising a video stabilization system, said video stabilization system including: means for receiving an estimate of a motion in a current video frame compared to a first video frame of a sequence of video frames; means for computing a correction value for said motion in said current video frame based on said motion estimate and on at least one state variable, wherein said at least one state variable is updated in said computation; means for adjusting said at least one state variable, in case said computed correction value exceeds a system constraint of said video stabilization system, in accordance with an extent by which said system constraint is exceeded and for recomputing said correction value based on said motion estimate and on said adjusted state variable. | This system applies a motion filter to a sequence of video frames in order to stabilize the video. It receives an estimate of the motion in the current frame compared to the first frame of the sequence. Using this motion estimate and at least one state variable of the motion filter, it computes a correction value for the motion in the current frame and updates the state variable. If the computed correction value exceeds the system constraint of the video stabilization system, the state variable is adjusted based on the extent of the exceedance. The correction value is then recomputed using the adjusted state variable and the motion estimate. | Claim 1: A method for applying a motion filter of a video stabilization system to a sequence of video frames. The method includes receiving an estimate of motion in a current video frame compared to a first video frame of the sequence. The method further includes computing a correction value for the motion in the current video frame based on the motion estimate and at least one state variable of the motion filter. The state variable is updated in the computation. If the computed correction value exceeds a system constraint of the video stabilization system, the method adjusts the state variable in accordance with the extent by which the system constraint is exceeded and recomputes the correction value based on the motion estimate and the adjusted state variable. Claim 2: The method according to claim 1, where the system constraint is related to the difference between the size of input video frames and the size of output video frames. Claim 3: The method according to claim 1, where the correction value for the motion in the current video frame is computed using an extended Kalman filter. The at least one state variable is a state variable of the extended Kalman filter. The extended Kalman filter implements the adjustment of the state variable and the recomputation of the correction value. Claim 4: The method according to claim 1, where the state variable includes a variable representing the intended motion in the current video frame and a variable representing the assumed velocity of the intended motion. Claim 5: The method according to claim 1, where the motion is a horizontal translation, a vertical translation, or a rotation. Claim 6: The method according to claim 5, where the correction value is computed and recomputed in sequence for a rotation and for translations in the horizontal and vertical directions. The system constraint for at least one type of motion is determined as a function of the correction value resulting from at least one other type of motion. Claim 7: An apparatus comprising a video stabilization system including a motion filter. The motion filter includes a processor configured to receive an estimate of motion in a current video frame compared to a first video frame of a sequence of video frames. The processor computes a correction value for the motion in the current video frame based on the motion estimate and at least one state variable of the motion filter. The state variable is updated in the computation. If the computed correction value exceeds a system constraint of the video stabilization system, the processor adjusts the state variable in accordance with the extent by which the system constraint is exceeded and recomputes the correction value based on the motion estimate and the adjusted state variable. Claim 8: The apparatus according to claim 7, where the processor adjusts the state variable by adjusting a variable representing the intended motion in the current video frame and a variable representing the assumed velocity of the intended motion. Claim 9: The apparatus according to claim 7, where the motion is a horizontal translation, a vertical translation, or a rotation. The processor computes and, if required, recomputes the correction value in sequence for a rotation and for translations in the horizontal and vertical directions. The processor also determines a system constraint for at least one type of motion as a function of the correction value resulting from at least one other type of motion. Claim 10: The apparatus according to claim 7, further including a motion estimator to determine the motion estimate and a motion corrector to correct the motion in a respective video frame based on the correction value computed or recomputed by the motion filter. Claim 11: The apparatus according to claim 7, where the video stabilization system is integrated into a video processing chipset, which is part of an electronic device such as a camera module or a mobile electronic device. Claim 12: The apparatus according to claim 7, further including a video recording component configured to capture a sequence of video frames. Claim 13: A data processor readable medium with software code for applying a motion filter of a video stabilization system to a sequence of video frames. The software code, when executed by a data processor of an electronic device, performs the steps of receiving an estimate of motion in a current video frame compared to a first video frame of the sequence, computing a correction value for the motion in the current video frame based on the motion estimate and at least one state variable of the motion filter, and adjusting the state variable if the computed correction value exceeds a system constraint of the video stabilization system. The adjusted state variable is used to recomputed the correction value based on the motion estimate and the adjusted state variable. Claim 14: The data processor readable medium according to claim 13, where the state variable includes a variable representing the intended motion in the current video frame and a variable representing the assumed velocity of the intended motion. Claim 15: The data processor readable medium according to claim 13, where the motion is a horizontal translation, a vertical translation, or a rotation. The correction value is computed and, if required, recomputed in sequence for a rotation and for translations in the horizontal and vertical directions. A system constraint for at least one type of motion is determined as a function of the correction value resulting from at least one other type of motion. Claim 16 - 20: These claims are repeats of previous claims and are not included in the summary. | This system applies a motion filter to stabilize a sequence of video frames. It receives a motion estimate of the current frame compared to the first frame and computes a correction value for the motion based on the estimate and at least one state variable of the filter. The state variable is updated and if the computed correction exceeds the system constraint, the state variable is adjusted and the correction value is recomputed. The system constraint can be related to the size of the input and output frames. The motion filter can use an extended Kalman filter and the state variable includes variables for intended motion and assumed velocity. The method can handle different types of motion such as translation and rotation. The apparatus includes a motion estimator, motion corrector, video recording component, and can be integrated into a video processing chipset in electronic devices. There is also a data processor readable medium with software code for implementing the method. |  | This invention relates to applying a motion filter of a video stabilization system to a sequence of video frames. A motion estimate is received, and a correction value for the motion in the current video frame is computed based on the motion estimate and at least one state variable of the motion filter. If the computed correction value exceeds a system constraint, the state variable is adjusted accordingly, and the correction value is recomputed. The method can be implemented using an extended Kalman filter, and the state variable can represent intended motion and assumed velocity. The system constraint can be related to a difference in frame size. The invention also includes an apparatus comprising a video stabilization system with a motion filter.
A method for the client in a multimedia streaming network to control the receiver buffer fullness by way of effectively shifting the transmission clock in the server who provides streaming data to the client. In order to avoid buffer underflow or overflow, the client sends a message to the server requesting the shift of the transmission clock either forward or backward depending on whether the client wants to increase or decrease the receiver buffer. Based on the message, the server adjusts the data transmission amount by effectively shifting its transmission clock. The request from the client can be sent through RTCP or RTSP. | 1. A method for adaptively controlling level of a receiver buffer in a client in a multimedia streaming network, the streaming network comprising a server for providing streaming data to the client, said method comprising: signaling to the server a message indicative of the receiver buffer level, wherein the receiver buffer is used to compensate for difference between data transmission amount by the server and data usage amount by the client so as to allow the client to have sufficient amount of streaming data to play-out in a non-disruptive manner, and wherein the data transmission amount by the server is determined at least partially by a timestamp clock in the server for data transmission scheduling; and adjusting at the server the data transmission amount in reference to the timestamp clock, based on the message, wherein the message comprises a time-shift message indicative of an effective time-shift on the timestamp clock so as to allow the server to adjust the data transmission amount in reference to the time-shifted timestamp clock. 2. The method of claim 1, wherein the time-shift is in a direction to cause a decrease in the level in the receiver buffer. 3. The method of claim 1, wherein the time-shift is in a direction to cause an increase of the level in the receiver buffer. 4. The method of claim 1, wherein the message is further indicative of when the effective time-shift takes place. 5. The method of claim 1, wherein the message is further indicative of a request for an immediate time-shift. 6. The method of claim 1, wherein the message is further indicative of a period of time for achieving the time-shift. 7. The method of claim 1, wherein the message is further indicative of a maximum amount of the time-shift. 8. The method of claim 1, wherein the data transmission amount is also determined by a sampling rate in the server, and the message is used to change the sampling rate in the server so as to change the data transmission amount provided to the client. 9. The method of claim 1, wherein the message comprises a byte-shift message indicative of a change of streaming data amount so as to allow the server to adjust the data transmission amount. 10. The method of claim 1, wherein the message comprises a request sent via Real Time Control Protocol. 11. The method of claim 1, wherein the message comprises a request sent via Real Time Streaming Protocol. 12. A multimedia streaming network comprising: at least a client; and a server for providing streaming data to the client, the client comprising: a receiver buffer to compensate for difference between data transmission amount by the server and data usage amount by the client so as to allow the client to have sufficient amount of streaming data to play-out in a non-disruptive manner, and wherein the data transmission amount by the server is determined at least partially by a timestamp clock in the server for data transmission scheduling, and a signaling mechanism for signaling to the server a message indicative of the receiver buffer level; and the server comprising: a further signaling mechanism for receiving the message signaled from the client, and an adjusting mechanism for adjusting the data transmission amount in reference to the timestamp clock, based on the message, wherein the message comprises a time-shift message indicative of an effective time-shift on the timestamp clock so as to allow the server to adjust the data transmission amount in reference to the time-shifted timestamp clock. 13. The multimedia streaming network of claim 12, wherein the message comprises a byte-shift message indicative of a change of streaming data amount so as to allow the server to adjust the data transmission amount. 14. A client device in a multimedia streaming network, comprising: a receiving mechanism for receiving data transmission amount provide by a server in the multimedia streaming network; a receiver buffer to compensate for difference between data transmission amount by the server and data usage amount by the client device so as to allow the client device to have sufficient amount of streaming data to play-out in a non-disruptive manner, and wherein the data transmission amount by the server is determined at least partially by a timestamp clock in the server for data transmission scheduling, and a signaling mechanism for signaling to the server a message indicative of the receiver buffer level so as to allow the server to adjust the data transmission amount based on the message, wherein the message comprises a time-shift message indicative of an effective time-shift on the timestamp clock so as to allow the server to adjust the data transmission amount in reference to the time-shifted timestamp clock. 15. The client device of claim 14, wherein the time-shift is in a direction to cause a decrease in the level in the receiver buffer. 16. The client device of claim 14, wherein the time-shift is in a direction to cause an increase of the level in the receiver buffer. 17. The client device of claim 14, wherein the message is further indicative of when the effective time-shift takes place. 18. The client device of claim 14, wherein the message is further indicative of a request for an immediate time-shift. 19. The client device of claim 14, wherein the data transmission amount is also determined by a sampling rate in the server, and the message is used to change the sampling rate in the server so as to change the data transmission amount provided to the client. 20. The client device of claim 14, wherein the message comprises a byte-shift message indicative of a change of streaming data amount so as to allow the server to adjust the data transmission amount. 21. A server device in multimedia streaming network, comprising: a transmitting mechanism for providing streaming data in a data transmission amount to a client in the multimedia streaming network; a signaling mechanism for receiving a message provided by the client, wherein the client has a receiver buffer to compensate for difference between the data transmission amount by the client so as to allow the client to have sufficient amount of streaming data to play-out in a non-disruptive manner, and wherein the data transmission amount by the server is determined at least partially by a timestamp clock in the server for data transmission scheduling, and wherein the message is indicative of the receiver buffer level; and an adjusting mechanism, responsive to the message, for adjusting the data transmission amount in reference to the timestamp clock, wherein the message comprises a time-shift message indicative of an effective time-shift on the timestamp clock so as to allow the server device to adjust the data transmission amount in reference to the time-shifted timestamp clock. 22. The server device of claim 21, wherein the data transmission amount is also determined by a sampling rate in the server, and the message is used to change the sampling rate in the server so as to change the data transmission amount provided to the client. 23. The server device of claim 21, wherein the message comprises a byte-shift message indicative of a change of streaming data amount so as to allow the server device to adjust the data transmission amount. | The proposed method allows the client in a multimedia streaming network to control the buffer fullness of the receiver by shifting the transmission clock in the server. This helps prevent buffer underflow or overflow. The client sends a request to the server to shift the transmission clock either forward or backward, depending on whether it wants to increase or decrease the receiver buffer. The server then adjusts the data transmission amount accordingly. The client can send the request through RTCP or RTSP. | This claim describes a method for adaptively controlling the level of a receiver buffer in a client device in a multimedia streaming network. The method involves signaling to the server a message indicating the receiver buffer level and adjusting the data transmission amount at the server in reference to a timestamp clock based on the message. The message includes a time-shift message that indicates an effective time-shift on the timestamp clock, allowing the server to adjust the data transmission amount accordingly. The time-shift can be in a direction to decrease or increase the level in the receiver buffer. The message can also indicate when the time-shift takes place, request an immediate time-shift, specify a period of time for achieving the time-shift, or set a maximum amount of the time-shift. Additionally, the data transmission amount can be determined by a sampling rate in the server, and the message can be used to change the sampling rate to adjust the data transmission amount provided to the client. The message can be sent via Real Time Control Protocol or Real Time Streaming Protocol. This claim also describes a multimedia streaming network that includes a client device and a server. The client device has a receiver buffer to compensate for the difference between the data transmission amount by the server and the data usage amount by the client. The client can signal a message indicating the receiver buffer level to the server, and the server can adjust the data transmission amount based on the message by using a time-shift on the timestamp clock. The message can also include a byte-shift message to allow the server to adjust the data transmission amount. Furthermore, this claim describes a client device in the multimedia streaming network. The client device has a receiving mechanism for receiving the data transmission amount provided by the server. It also includes a receiver buffer to compensate for the difference between the data transmission amount by the server and the data usage amount by the client. The client device can signal a message indicating the receiver buffer level to the server, allowing the server to adjust the data transmission amount based on the message by using a time-shift on the timestamp clock. The time-shift can be in a direction to decrease or increase the level in the receiver buffer. The message can also indicate when the time-shift takes place or request an immediate time-shift. The data transmission amount can also be determined by a sampling rate in the server, and the message can be used to change the sampling rate to adjust the data transmission amount provided to the client. Similarly, this claim describes a server device in the multimedia streaming network. The server device has a transmitting mechanism for providing streaming data in a data transmission amount to the client. It can receive a message from the client indicating the receiver buffer level. The server device can adjust the data transmission amount based on the message by using a time-shift on the timestamp clock. The data transmission amount can also be determined by a sampling rate in the server, and the message can be used to change the sampling rate to adjust the data transmission amount. | The proposed method aims to control the buffer fullness of a receiver in a multimedia streaming network by shifting the transmission clock in the server. The client sends a request to the server to adjust the transmission clock, either forward or backward, to increase or decrease the receiver buffer. The server then adjusts the data transmission amount accordingly. The request can be sent through RTCP or RTSP protocols. This method allows for adaptive control of the receiver buffer level and ensures optimal data transmission in the network. | Additionally, this method also helps to reduce the latency experienced by the users. | The invention is a method for a client in a multimedia streaming network to control the receiver buffer fullness by shifting the transmission clock in the server. The client sends a message to the server to request a shift of the transmission clock, either forward or backward, to increase or decrease the receiver buffer. The server adjusts the data transmission amount based on the message by effectively shifting its transmission clock. The client can send the request through RTCP or RTSP. The method allows for adaptive control of the receiver buffer level to prevent buffer underflow or overflow. The invention also includes a multimedia streaming network comprising a client and a server, as well as client and server devices with respective functionalities.
A method for optimal assignment of customer edge (CE) routers to virtual private network route forwarding (VRF) tables uses a peer model, in which the CE routers communicate their routes to a Service Provider's edge routers (PE routers). The routes of a particular VPN are then exchanged among the PE routers that are attached to that VPN. This is accomplished in a manner which ensures that routes from different VPNs remain distinct and separate, even if two VPNs comprise an overlapping address space. The PE routers distribute, to the CE routers in a particular VPN, the routes from other CE routers in that VPN. The CE routers do not peer with each other and, as such, there is no overlay visible to a VPN's routing algorithm. | 1. A method, comprising: determining virtual private network (VPN) membership for each of a plurality of customer edge (CE) routers, each VPN being associated with at least one respective VPN route forwarding (VRF) table, each VRF table being associated with at least one respective VPN; attaching to each VRF table those CE routers having membership in the at least one VPN associated with the respective VRF table; and adding a CE router to a first VPN, said CE router being attached to a VRF table associated with a second VPN, said step of adding comprising: splitting said CE router from said VRF table associated with said second VPN; and in response to the existence of a VRF table being associated with said first VPN and said second VPN, attaching said new CE to said VRF table; in response to the absence of a VRF table being associated with said first VPN and said second VPN, creating a new VRF table identifying the properties of the new CE router and attaching said new CE to said created VRF table using an interface identified in the new CE router properties. 2. The method of claim 1, wherein: each VRF table supporting a respective VPN has attached to it CE routers from only one customer. 3. The method of claim 1, wherein: at least one VRF table supporting multiple VPNs has attached to it CE routers supporting a plurality of customers. 4. The method of claim 1, wherein said VRF tables are only associated with VPNs within one of a mesh topology and a hub and spoke topology. 5. The method of claim 4, wherein: a VRF table is constrained to have attached to it one of either hub CE routers or spoke CE routers. 6. The method of claim 1, further comprising: adding a CE router to a first customer VPN, said CE router not being attached to a VRF table, said step of adding comprising: in response to the existence of a VRF table being associated with said first VPN, attaching said new CE to said VRF table being associated with said first VPN; in response to the absence of a VRF table being only associated with said first VPN, creating a new VRF table identifying the properties of the new CE router and attaching said new CE to said created VRF table using an interface identified in the new CE router properties. 7. The method of claim 6, wherein: the properties of each of said CE router identify a respective customer (CUST), autonomous system number (ASN), interface (IF) and connected provider edge (PE). 8. The method of claim 1, further comprising: adding a CE router to a first VPN, said CE router being attached to a VRF table associated with a plurality of VPNs, said step of adding comprising: if said CE router is the only CE router associated with the VRF table, then adding at least one route target (RT) to the VRF table to associate the VRF table with the first VPN. 9. A method, comprising: determining virtual private network (VPN) membership for each of a plurality of customer edge (CE) routers, each VPN being associated with at least one respective VPN route forwarding (VRF) table, each VRF table being associated with at least one respective VPN; attaching to each VRF table those CE routers having membership in the at least one VPN associated with the respective VRF table; and removing a first CE router from one of a plurality of VPNs to which the CE router participates, said one VPN being associated with a first VRF table, said step of removing comprising: in response to the existence of a VRF table being associated with said plurality of VPNs with the exclusion of said one VPN, attaching said CE to said VRF table; in response to the absence of such a VRF table, if said CE router is the only CE router associated with the VRF table, removing at least one route target (RT) from the VRF table to disassociate the VRF table from the first VPN; in response to the absence of such a VRF table, if said CE router is not the only CE router associated with the VRF table: creating a second VRF table using a modified route target (RT) attribute of said first VRF table, said modification comprising the exclusion of said one VPN from said RT attribute; disassociating said first CE router from said first VRF table; and associating said first CE router with said second VRF table. 10. The method of claim 9, wherein: said step of creating a second VRF table is performed prior to said step of disassociating said first CE router from said first VRF table. 11. The method of claim 9, further comprising: deleting said first VRF table if no other CE routers are associated thereto. 12. The method of claim 1, wherein: if the routing protocol between a PE router and a CE router comprises the Extended Interior Gateway Routing Protocol (EIGRP), then all CE routers running EIGRP within the VRF table are within the same Autonomous System (AS). 13. A computer program product stored on a computer readable medium, the computer program product including computer instructions which, when processed by a computer, cause the computer to perform a method, the method comprising: determining virtual private network (VPN) membership for each of a plurality of customer edge (CE) routers, each VPN being associated with at least one respective VPN route forwarding (VRF) table, each VRF table being associated with at least one respective VPN; attaching to each VRF table those CE routers having membership in the at least one VPN associated with the respective VRF table; and adding a CE router to a first VPN, said CE router being attached to a VRF table associated with a second VPN, said step of adding comprising: splitting said CE router from said VRF table associated with said second VPN; and in response to the existence of a VRF table being associated with said first VPN and said second VPN, attaching said new CE to said VRF table; in response to the absence of a VRF table being associated with said first VPN and said second VPN, creating a new VRF table identifying the properties of the new CE router and attaching said new CE to said created VRF table using an interface identified in the new CE router properties. 14. A control device for causing the routing of data traffic via at least one virtual private network (VPN), said control device including control circuitry for executing a method comprising: determining VPN membership for each of a plurality of customer edge (CE) routers, each VPN being associated with at least one respective VPN route forwarding (VRF) table, each VRF table being associated with at least one respective VPN; attaching to each VRF table those CE routers having membership in the at least one VPN associated with the respective VRF table; and adding a CE router to a first VPN, said CE router being attached to a VRF table associated with a second VPN, said step of adding comprising: splitting said CE router from said VRF table associated with said second VPN; and in response to the existence of a VRF table being associated with said first VPN and said second VPN, attaching said new CE to said VRF table; in response to the absence of a VRF table being associated with said first VPN and said second VPN, creating a new VRF table identifying the properties of the new CE router and attaching said new CE to said created VRF table using an interface identified in the new CE router properties. 15. The control device of claim 14, wherein said control device comprises one of a CE router and a PE router. 16. The control device of claim 15, wherein: said CE router has associated with it respective customer (CUST), autonomous system number (ASN), interface (IF) and connected provider edge (PE) parameters, said parameters being utilized to determine an appropriate VRF table. 17. The control device of claim 14, further comprising: adding a CE router to a first VPN, said CE router being attached to a first VRF table associated with a plurality of VPNs, said step of adding comprising: if said CE router is the only CE router associated with said first VRF table, then adding at least one route target (RT) to the VRF table to associate the VRF table with the first VPN. 18. A computer program product stored on a computer readable medium, the computer program product including computer instructions which, when processed by a computer, cause the computer to perform a method, the method comprising: determining virtual private network (VPN) membership for each of a plurality of customer edge (CE) routers, each VPN being associated with at least one respective VPN route forwarding (VRF) table, each VRF table being associated with at least one respective VPN; attaching to each VRF table those CE routers having membership in the at least one VPN associated with the respective VRF table; and removing a first CE router from one of a plurality of VPNs to which the CE router participates, said one VPN being associated with a first VRF table, said step of removing comprising: in response to the existence of a VRF table being associated with said plurality of VPNs with the exclusion of said one VPN, attaching said CE to said VRF table; in response to the absence of such a VRF table, if said CE router is the only CE router associated with the VRF table, removing at least one route target (RT) from the VRF table to disassociate the VRF table from the first VPN; in response to the absence of such a VRF table, if said CE router is not the only CE router associated with the VRF table: creating a second VRF table using a modified route target (RT) attribute of said first VRF table, said modification comprising the exclusion of said one VPN from said RT attribute; disassociating said first CE router from said first VRF table; and associating said first CE router with said second VRF table. 19. A control device for causing the routing of data traffic via at least one virtual private network (VPN), said control device including control circuitry for executing a method comprising: determining virtual private network (VPN) membership for each of a plurality of customer edge (CE) routers, each VPN being associated with at least one respective VPN route forwarding (VRF) table, each VRF table being associated with at least one respective VPN; attaching to each VRF table those CE routers having membership in the at least one VPN associated with the respective VRF table; and removing a first CE router from one of a plurality of VPNs to which the CE router participates, said one VPN being associated with a first VRF table, said step of removing comprising: in response to the existence of a VRF table being associated with said plurality of VPNs with the exclusion of said one VPN, attaching said CE to said VRF table; in response to the absence of such a VRIF table, if said CE router is the only CE router associated with the VRF table, removing at least one route target (RT) from the VRF table to disassociate the VRF table from the first VPN; in response to the absence of such a VRF table, if said CE router is not the only CE router associated with the VRF table: creating a second VRF table using a modified route target (RT) attribute of said first VRF table, said modification comprising the exclusion of said one VPN from said RT attribute; disassociating said first CE router from said first VRF table; and associating said first CE router with said second VRF table. | This method proposes an optimal way to assign customer edge (CE) routers to virtual private network route forwarding (VRF) tables. It utilizes a peer model where CE routers communicate their routes to Service Provider's edge routers (PE routers). The PE routers exchange routes of a specific VPN among themselves, ensuring that routes from different VPNs remain distinct and separate. This is achieved even if multiple VPNs have overlapping address spaces. The PE routers distribute the routes from other CE routers within a VPN to the respective CE routers. Notably, the CE routers do not directly communicate with each other, eliminating any overlay visible to a VPN's routing algorithm. | Claim 1 describes a method for managing Virtual Private Network (VPN) membership for Customer Edge (CE) routers. The method includes determining VPN membership for each CE router, attaching CE routers to respective VPN Route Forwarding (VRF) tables, and adding a CE router to a VPN by splitting it from a current VRF table and attaching it to the appropriate VRF table. If no VRF table exists for the VPN, a new VRF table is created. Claim 2 specifies that each VRF table supports only one customer, while claim 3 states that at least one VRF table can support multiple VPNs from different customers. Claim 4 indicates that the VRF tables are associated with VPNs in either a mesh or hub and spoke topology. In claim 5, a VRF table is constrained to have either hub or spoke CE routers attached to it. Claim 6 describes the process of adding a CE router to a VPN when it is not attached to any VRF table. If a VRF table exists for the VPN, the new CE router is attached to it. Otherwise, a new VRF table is created for the CE router. Claim 7 specifies the properties of a CE router, including customer, autonomous system number, interface, and connected provider edge. In claim 8, when adding a CE router to a VPN that is already attached to a VRF table associated with multiple VPNs, at least one route target is added to the VRF table to associate it with the new VPN. Claim 9 describes a method for removing a CE router from a VPN. If the CE router is the only one associated with the VRF table, it is completely removed. Otherwise, a new VRF table is created for the remaining CE routers, excluding the VPN the CE router is being removed from. Claim 10 clarifies that the creation of a second VRF table occurs prior to disassociating the first CE router from the first VRF table. In claim 11, if no other CE routers are associated with a VRF table being removed, the table is deleted. Claim 12 states that if the routing protocol between a Provider Edge (PE) router and CE routers is EIGRP, all CE routers running EIGRP within a VRF table must be in the same Autonomous System (AS). Claim 13 represents a computer program product stored on a computer-readable medium, which executes the method described in claim 1. Claim 14 depicts a control device that routes data traffic via VPNs. This control device can be a CE router or a PE router. Claim 15 specifies that a CE router has parameters such as customer, autonomous system number, interface, and connected provider edge. Claim 16 corresponds to claim 7 and restates the properties of a CE router. Claim 17 is similar to claim 8 and describes adding a CE router to a VRF table associated with multiple VPNs. Claim 18 represents a computer program product that executes the method described in claim 9. Claim 19 depicts a control device similar to claim 14 that routes data traffic via VPNs. | This method proposes an efficient way to assign customer edge (CE) routers to virtual private network route forwarding (VRF) tables. It utilizes a peer model where CE routers communicate their routes to Service Provider's edge routers (PE routers). The PE routers exchange routes of a specific VPN among themselves, ensuring that routes from different VPNs remain distinct and separate. CE routers do not directly communicate with each other, eliminating any overlay visible to a VPN's routing algorithm. The method includes determining VPN membership for each CE router, attaching CE routers to respective VRF tables, and adding or removing CE routers from VPNs by splitting or creating new VRF tables. The claims describe various aspects of this method, including VRF table capacity, topology, properties of CE routers, and computer program products that implement the method. | The proposed method provides an efficient way to assign CE routers to VRF tables while ensuring routes of different VPNs remain distinct and separate. By utilizing a peer model, CE routers need not directly communicate with each other, creating an overlay that is | This method describes the optimal assignment of customer edge (CE) routers to virtual private network route forwarding (VRF) tables. The method uses a peer model where CE routers communicate their routes to service provider's edge routers (PE routers). Routes from different VPNs remain separate even if two VPNs have overlapping address spaces. The method involves determining VPN membership for each CE router, attaching CE routers to the VRF tables associated with their VPNs, and adding or removing CE routers from VRF tables based on their VPN membership. The method ensures that routes from different VPNs are properly distributed and kept distinct.
An adaptive incremental redundancy (i.e., Hybrid ARQ) method is described for retransmitting information in a communication channel of a wireless communication system. More specifically, code multiplexing is used within fixed length frames in order to change the number of codes, modulation, and coding on retransmissions to provide the desired redundancy for successful decoding. The operation of adaptive Hybrid ARQ in the code domain also provides finer granularity in which to efficiently transmitting redundancy. In one illustrative embodiment, a method for retransmitting information in a communication channel having a plurality of fixed length frames each divided into a plurality of time slots of equal duration includes the step of code multiplexing a retransmission of a previous transmission within one of the fixed length frames using one or more of a plurality of codes. The number of codes used for the retransmission is variable based on the condition of the communication channel. | 1. A method for retransmitting information in a communication channel of a wireless communication system, the communication channel including a plurality of fixed length frames each divided into a plurality of time slots of equal duration, the method comprising: transmitting a code multiplexed retransmission of at least part of a previous transmission within a fixed length frame using a number of codes of a plurality of codes using a transmitter used to transmit the previous transmission when no confirmation that the information previously transmitted was correctly received, wherein the number of codes used for the retransmission is variable based on a condition of the communication channel and a desired redundancy for successful decoding of data in the retransmission. 2. The method according to claim 1, wherein redundancy contained within the retransmission is a function of the number of codes used for the previous transmission. 3. The method according to claim 1, further comprising: receiving a retransmission request for the at least part of the previous transmission, wherein the retransmission is in response to the retransmission request; and determining the condition of the communication channel based on at least one factor selected from the group consisting of quality-based parameters and available resources within the communication channel. 4. The method according to claim 1, wherein each of the fixed length frames is allocated to said plurality of codes, and further comprising: transmitting, simultaneously, a code multiplexed new transmission within said fixed length frame from said transmitter using a second number of codes of the plurality of codes, wherein the number of codes for the retransmission and the second number of the codes for the new transmission equals a total number of codes of said plurality of codes allocated to said fixed length frame. 5. The method according to claim 1, wherein the number of codes is the same for the previous transmission and the retransmission of the at least part of the previous transmission. 6. The method according to claim 1, wherein the number of codes used for the previous transmission is different than the number of codes used for the retransmission of the at least part of the previous transmission. 7. The method according to claim 1, wherein said fixed length frame is allocated to said plurality of codes, and further comprising: transmitting, simultaneously, multiple transmissions within said fixed length frame using a second number of codes of the plurality of codes, wherein the number of codes for the retransmission and the second number of the codes for the multiple transmissions equals a total number of codes of said plurality of codes allocated to said fixed length frame. 8. The method according to claim 7, wherein the multiple transmissions include a plurality of first transmissions from different users. 9. The method according to claim 7, wherein the multiple transmissions include a plurality of retransmissions of previous transmissions from different users. 10. The method according to claim 7, wherein the multiple transmissions include a plurality of retransmissions of previous transmissions from said transmitter. 11. The method according to claim 7, wherein the multiple transmissions include a first transmission and one or more retransmissions from the same user. 12. The method according to claim 7, wherein the multiple transmissions include one or more first transmissions from one or more users and one or more retransmissions of previous transmissions from the one or more users. 13. The method according to claim 1, wherein the fixed length frames have a duration of 2 milliseconds and each of the plurality of time slots has a duration of 0.67 milliseconds. 14. The method according to claim 7, further comprising the step of transmitting a multi-level acknowledgement/negative acknowledgement (ACK/NACK) in response to the multiple transmissions that occur in the same frame for the same user. 15. A method for providing adaptive incremental redundancy in a communication channel of a wireless communication system, the communication channel including a plurality of fixed length frames, the method comprising: in a fixed length frame, sending a retransmission of at least part of a previous transmission in a domain selected from the group consisting of a code domain, a frequency domain, and a space domain using a transmitter used to transmit the previous transmission when no confirmation that the information previously transmitted was correctly received, wherein the number of resources selected from the group consisting of codes, frequencies, and antennas that are used for the retransmission is variable and a number of codes is varied for the retransmission to provide a desired redundancy for successful decoding of data in the retransmission. 16. A method for providing adaptive incremental redundancy in a communication channel of a wireless communication system, the communication channel including a plurality of fixed length frames, the method comprising: in a fixed length frame, sending a fixed duration retransmission of at least part of the previous transmission in a domain selected from the group consisting of a code domain, a frequency domain, and a space domain using a transmitter used to transmit the previous transmission when no confirmation that the information previously transmitted was correctly received, wherein a transmission format associated with the domain used for the retransmission is variable and a number of codes is varied for the retransmission to provide a desired redundancy for successful decoding of data in the retransmission. 17. The method according to claim 16, wherein the transmission format in the code domain is defined by parameters including the number of codes, a modulation, and coding, wherein the transmission format in the frequency domain is defined by parameters including number of frequencies, the number of codes, the modulation, and the coding, and wherein the transmission format in the space domain is defined by parameters including number of antennas, the number of codes, the modulation, and the coding. 18. A method for providing adaptive incremental redundancy in a communication channel of a wireless communication system, the communication channel including a plurality of fixed length frames, the method comprising: in a fixed length frame, sending a fixed duration retransmission of a previous transmission in the code domain using a transmitter used to transmit the previous transmission when no confirmation that the information previously transmitted was correctly received, wherein a transmission format used for the retransmission is variable and a number of codes is varied for the retransmission to provide a desired redundancy for successful decoding of data in the retransmission. 19. The method according to claim 18, wherein the transmission format is defined by parameters including the number of codes, a modulation, and coding. 20. The method according to claim 19, wherein the transmission format is varied by changing one or more of the parameters. | This patent proposes an adaptive method for retransmitting information in a wireless communication system. The method involves using code multiplexing within fixed length frames to adjust the redundancy of the retransmissions, aiming for successful decoding. The method utilizes adaptive Hybrid ARQ in the code domain to provide more efficient redundancy transmission. The number of codes used for retransmission can vary depending on the condition of the communication channel. | This patent application describes methods for retransmitting information in a wireless communication system. The methods involve transmitting a retransmission of a previous transmission within a fixed length frame using a number of codes, which can vary based on the condition of the communication channel and desired redundancy. The redundancy contained within the retransmission can be a function of the number of codes used for the previous transmission. The methods also involve determining the condition of the communication channel based on quality-based parameters and available resources. The fixed length frames can be allocated to multiple codes, allowing for simultaneous transmission of new transmissions and retransmissions within the same frame. The methods can be used to provide adaptive incremental redundancy in the communication channel by varying the number of resources, such as codes, frequencies, and antennas, used for the retransmission and adjusting the transmission format. | This patent proposes an adaptive method for retransmitting information in a wireless communication system. It utilizes code multiplexing to adjust the redundancy of retransmissions, aiming for successful decoding. The method involves adaptive Hybrid ARQ in the code domain to provide efficient redundancy transmission based on the condition of the communication channel. The number of codes used for retransmission can vary, and the method also includes determining the channel condition and allocating fixed length frames to multiple codes for simultaneous transmission of new and retransmitted information. The goal is to provide adaptive incremental redundancy by varying available resources and adjusting the transmission format. | This patent could improve the reliability of transmission in wireless communication systems by accounting for fluctuations in the channel environment and condition. It is capable of dynamically adjusting the redundancy in transmission using different coding structures to ensure successful decode. Furthermore, it makes the most | The invention described in the text is related to a method for retransmitting information in a wireless communication system. The method uses adaptive incremental redundancy, also known as hybrid automatic repeat request (ARQ), to improve the reliability of data transmission. The method involves code multiplexing within fixed-length frames, allowing for the adjustment of the number of codes, modulation, and coding used in retransmissions. By varying the number of codes based on the condition of the communication channel, the method provides the desired redundancy for successful decoding of the retransmitted data. The invention also enables simultaneous transmission of multiple transmissions within the same frame, allowing for efficient use of allocated codes. The method provides finer granularity in transmitting redundancy and can be applied to various domains, such as the code, frequency, and space domains. Overall, the method improves the reliability and efficiency of wireless communication systems.
A method and apparatus for performing authentication in a communications system is provided. The method includes receiving a request for authentication from a server, the request for authentication including a first and a second random challenge, and comparing the first random challenge and the second random challenge. The method further includes denying the request for authentication in response to determining that the first random challenge is substantially the same as the second random challenge, and transmitting an encoded value to the server in response to determining that the first random challenge is different from the second random challenge, wherein the encoded value is generated based on the first and second random challenge and a key that is not shared with the server. | 1. A method, comprising: determining, at one or more devices, one or more challenges to transmit to an access terminal; determining, at the one or more devices, a message authentication code for the one or more challenges, comprising: determining one or more cipher keys associated with each of the one or more challenges; determining one or more signed responses associated with each of the one or more challenges; and determining a master key based on at least one of the cipher keys and at least one of the signed responses to determine the message authentication code; and transmitting, from the one or more devices, the one or more challenges and the message authentication code to the access terminal. 2. The method of claim 1, further comprising applying the master key to a pseudo-random number to determine the message authentication code. 3. The method of claim 2, further comprising receiving the transmitted one or more challenges and the message authentication code and determining if the message authentication code is valid. 4. A method comprising: determining, at one or more devices, one or more challenges to transmit to an access terminal; determining, at the one or more devices, a message authentication code for the one or more challenges, comprising: determining one or more cipher keys associated with each of the one or more challenges; determining one or more signed responses associated with each of the one or more challenges; and determining a master key based on at least one of the cipher keys and at least one of the signed responses to determine the message authentication code; transmitting, from the one or more devices, the one or more challenges and the message authentication code to the access terminal; applying, at the one or more devices, the master key to a pseudo-random number to determine the message authentication code; receiving, at the access terminal, the transmitted one or more challenges and the message authentication code and determining if the message authentication code is valid; and determining, at the access terminal, a signed response associated with each of the one or more challenges, determining a message authentication code of one or more signed responses, and transmitting the message authentication code of one or more signed responses to a server. | This invention describes a method and device for performing authentication in a communications system. The method involves receiving an authentication request containing two random challenges from a server. The challenges are then compared, and if they are found to be the same, the authentication request is denied. However, if the challenges are different, an encoded value is generated based on the challenges and a unique key that is not shared with the server. This encoded value is then sent back to the server. | Claim 1 describes a method that involves determining challenges to transmit to an access terminal, calculating a message authentication code based on cipher keys and signed responses, and transmitting the challenges and authentication code to the access terminal. Claim 2 further specifies that the master key is used in combination with a pseudo-random number to determine the message authentication code. Claim 3 describes the step of receiving the transmitted challenges and authentication code at the access terminal and verifying the validity of the authentication code. Claim 4 expands on the method by including additional steps such as applying the master key to a pseudo-random number, receiving the challenges and authentication code at the access terminal, determining the signed responses associated with the challenges, calculating a message authentication code for the signed responses, and transmitting the authentication code to a server. | This invention presents a method and device for authentication in a communications system. The method involves receiving an authentication request containing two random challenges from a server. The challenges are compared, and if they are the same, the authentication request is denied. If the challenges are different, an encoded value is generated using the challenges and a unique key not shared with the server, which is then sent back to the server. Claim 1 details a method that includes determining challenges for an access terminal, calculating a message authentication code based on cipher keys and signed responses, and transmitting the challenges and authentication code to the access terminal. Claim 2 specifies the use of a master key and a pseudo-random number to calculate the authentication code. Claim 3 describes the reception of the challenges and authentication code at the access terminal and the verification of the authentication code's validity. Claim 4 expands on the method by adding steps such as applying the master key to a pseudo-random number, receiving the challenges and authentication code at the access terminal, determining the signed responses linked to the challenges, calculating a message authentication code for the signed responses, and transmitting the authentication code to a server. | Claim 5 explains the steps of transmitting the message authentication code from the access terminal to the server for authentication. | This invention is about a method and apparatus for performing authentication in a communications system. The method involves receiving a request for authentication from a server, which includes two random challenges. These challenges are compared, and if they are not the same, an encoded value is generated based on the challenges and a key that is not shared with the server. This encoded value is then sent to the server. In another aspect, the method includes determining challenges to transmit to an access terminal. A message authentication code is calculated for these challenges using cipher keys and signed responses. A master key is derived from these cipher keys and signed responses to determine the message authentication code. The challenges and message authentication code are then transmitted to the access terminal. Further, the method also involves applying the master key to a pseudo-random number to determine the message authentication code. The access terminal receives the challenges and message authentication code and checks if the message authentication code is valid. The access terminal then determines signed responses for the challenges, calculates a message authentication code for these signed responses, and transmits the message authentication code to a server.
A method and apparatus resolves a symbolic identified to a physical data stream. The method and apparatus is particularly suited to resolving physical datastreams in a dynamic distributed network environment. The symbolic identifier is generated in a process resident on a terminal connected to a network. The physical datastream is resourced by a repository. Resource such as servers capable of performing such a resolution, are organized in a hierarchical relationship. | 1. A resource locating system for receiving a query from a client process resident on a terminal connected to a network, the system comprising a plurality of resource location servers connected to the network, each of said resource location servers including a query resolution application to parse a query to extract a resource name and corresponding management path, a register containing a set of predefined management paths of differing scope and a table binding addresses to resource names of at least some of said predefined management paths, said register further including an address being associated with another one of said predefined management paths, the query resolution application being further configured to provide said client process with an address corresponding to one of a resource name and a predefined management path. 2. A system as claimed in claim 1, wherein the client process is provided by a browser. 3. A system as claimed in claim 1, wherein said query is delivered to a predetermined server. 4. A system as claimed in claim 1, wherein said address is provided in a Uniform Resource Locator format. 5. A system as claimed in claim 1, wherein said management path comprises a set of domains. 6. A resource location server for connection to a distributed network, the resource location server including a query resolution application to parse a query received form a terminal connected to said distributed network and thereby extract a resource name and a corresponding management path, a register containing a set of predefined management paths of differing scope and a table binding addresses to resource names of at least some of said management paths, said register further including an address of at least one other, different, resource location server, said address being associated with another one of said predefined management paths, the query resolution application being further configured in response to a query to derive an address corresponding to either the resource name or the different resource location server. 7. A server as claimed in claim 6, wherein said address is provided in a Uniform Resource Locator format. 8. A server as claimed in claim 6, wherein said management path comprises a set of domains. | The method and apparatus described in this patent enable the resolution of symbolic identifiers to physical data streams in a dynamic distributed network environment. This is accomplished by generating the symbolic identifier on a terminal connected to the network, and then using a repository to access the corresponding physical data stream. The apparatus is organized hierarchically, with servers capable of performing this resolution. | Claim 1: The invention is a resource locating system that consists of multiple resource location servers connected to a network. Each server has a query resolution application that can parse a query from a client process and extract a resource name and its corresponding management path. The system also includes a register that contains a set of predefined management paths with different scopes, as well as a table that binds addresses to resource names for some of these predefined management paths. The register also includes an address associated with another predefined management path. The query resolution application can provide the client process with an address corresponding to either a resource name or a predefined management path. Claim 2: In claim 1, the client process is provided by a browser. Claim 3: In claim 1, the query is delivered to a predetermined server. Claim 4: In claim 1, the address provided is in a Uniform Resource Locator (URL) format. Claim 5: In claim 1, the management path consists of a set of domains. Claim 6: The invention is a resource location server that can be connected to a distributed network. The server includes a query resolution application that can parse a query received from a terminal connected to the network and extract a resource name and its corresponding management path. The server also has a register that contains a set of predefined management paths with different scopes, as well as a table that binds addresses to resource names for some of these predefined management paths. The register also includes the address of at least one other resource location server, which is associated with another predefined management path. In response to a query, the query resolution application can derive an address corresponding to either the resource name or the different resource location server. Claim 7: In claim 6, the address provided is in a Uniform Resource Locator (URL) format. Claim 8: In claim 6, the management path consists of a set of domains. | This patent describes a method and apparatus for resolving symbolic identifiers to physical data streams in a distributed network environment. The invention involves using a hierarchical system of servers to perform this resolution. The system consists of multiple resource location servers connected to a network, each equipped with a query resolution application. The servers can parse a query from a client process and extract a resource name and its corresponding management path. The system also includes a register that contains predefined management paths with different scopes and a table that binds addresses to resource names for some of these paths. The query resolution application can provide the client process with an address corresponding to either a resource name or a predefined management path. The invention can be used with a browser as the client process, and the query can be delivered to a specific server. The provided address is in a Uniform Resource Locator (URL) format, and the management path consists of a set of domains. | This patent could be used to create a system that enables users to easily locate data online. It could also be used to create a system that allows users to quickly locate resources across different domains. The system could provide the user with the URL for | This document describes a method and apparatus for resolving symbolic identifiers to physical data streams in a dynamic distributed network environment. The system includes multiple resource location servers connected to the network, each with a query resolution application to parse queries and extract resource names and corresponding management paths. The system also has a register containing predefined management paths of different scopes and a table binding addresses to resource names. The query resolution application provides the client process with an address corresponding to either a resource name or a predefined management path. The client process can be a browser, and the queries can be delivered to a specific server. The addresses can be provided in a Uniform Resource Locator format, and the management paths can consist of domains.
The invention relates to a method for encoding a digital image, in which method the digital image is divided into blocks (C, L, U, UL, UR). In the method a spatial prediction for a block (C) is performed to reduce the amount of information to be transmitted, wherein at least one prediction method (P1-P13) is defined. In the method a classification is determined for at least one neighboring block (L, U) of said block (C) to be predicted according to the contents of the neighboring block (L, U), and a prediction method (P1-P13) is selected for the current block (C) on the basis of at least one classification. | 1. A method for encoding a digital image in a block-based manner into an encoded bitstream, the method comprising: performing by an encoder a prediction for a block to be coded with respect to a reference block, wherein displacement between the block to be coded and the reference block is represented by a horizontal displacement and a vertical displacement; defining by said encoder an ordered list of each possible horizontal and vertical displacements in a rank order; and providing by said encoder a signal, in the encoded bitsream, representative of the rank of the horizontal displacement and the vertical displacement in the ordered list. 2. A method according to claim 1, further comprising: eliminating the vertical and horizontal displacement pairs that correspond to a reference block lying partially or entirely outside the frame from the ordered list. 3. A method for decoding an encoded bitstream representative of digital image in a block-based manner into an image, the method comprising: receiving by a decoder a signal, from the encoded bitstream, representative of rank order in ordered list of horizontal and vertical displacements; deriving by said decoder a horizontal displacement and a vertical displacement based on the received rank order and the ordered list of horizontal and vertical displacements; deriving by said decoder a location of a reference block based on the horizontal displacement and the vertical displacement and the location of a block to be coded; and forming by said decoder a prediction for the block to be coded using the reference block. 4. A method according to claim 3, further comprising: eliminating the vertical and horizontal displacement pairs that correspond to a reference block lying partially or entirely outside the frame from the ordered list. 5. An encoder for encoding a digital image in a block-based manner, wherein the encoder is arranged to: perform a prediction for a block to be coded with respect to a reference block, wherein displacement between the block to be coded and the reference block is represented by a horizontal displacement and a vertical displacement; define an ordered list of each possible horizontal and vertical displacements in a rank order; and provide a signal representative of the rank of the horizontal displacement and the vertical displacement in the ordered list. 6. An encoder according to claim 5, further arranged to: eliminate the vertical and horizontal displacement pairs that correspond to a reference block lying partially or entirely outside the frame from the ordered list. 7. A decoder for decoding an encoded digital image in a block-based manner, the decoder is arranged to: receive a signal representative of rank order in ordered list of horizontal and vertical displacements; derive a horizontal displacement and a vertical displacement based on the received rank order and the ordered list of horizontal and vertical displacements; derive a location of a reference block based on the horizontal displacement and the vertical displacement and the location of a block to be coded; and form a prediction for the block to be coded using the reference block. 8. A decoder according to claim 7, further arranged to: eliminate the vertical and horizontal displacement pairs that correspond to a reference block lying partially or entirely outside the frame from the ordered list. 9. A method for encoding a digital image in a block-based manner into an encoded bitstream, the method comprising: defining by an encoder an arrangement for a list of prediction methods in a rank order, said rank order determined based at least in part on block types of at least two neighboring blocks of a block to be coded, wherein each prediction method in the said list has a unique rank with respect to each of the other prediction methods; selecting by said encoder a prediction method for the block to be coded from said list of prediction methods; and providing by said encoder a signal, in the encoded bitstream, representative of rank of the selected prediction method. 10. A method according to claim 9, comprising calculating a cost function representative of an error incurred when using a particular prediction method to form a spatial prediction for the block to be coded and selecting the prediction method for the block to be coded from said list of prediction methods that yields the smallest value for the cost function. 11. A method according to claim 10, wherein the cost function includes a measure of an error incurred when using a particular prediction method to form a spatial prediction for the block to be coded and a measure of an amount of information required to be transmitted to a corresponding decoder when said particular prediction method is selected. 12. A method according to claim 9, wherein the block type for a neighboring block is determined based at least in part on directionality in the image contents of the neighboring block. 13. A method for decoding an encoded bitstream representative of a digital image in a block-based manner into an image, the method comprising: defining by a decoder an arrangement for a list of prediction methods in a rank order, said rank order determined based at least in part on block types of at least two neighboring blocks of a block to be coded, wherein each prediction method in the said list has a unique rank with respect to each of the other prediction methods; receiving by said decoder a signal, from the encoded bitstream, indicative of rank order prediction method in said list of prediction methods; and selecting by said decoder a prediction method for the block to be coded from said list of prediction methods, said prediction method having said rank order. 14. A method according to claim 13, wherein the block type for a neighboring block is determined based at least in part on directionality in the image contents of the neighboring block. 15. An encoder for encoding a digital image in a block-based manner, the encoder comprises: a prediction method selector arranged to: define an arrangement for a list of prediction methods in a rank order, said rank order determined based at least in part on block types of at least two neighboring blocks of a block to be coded, wherein each prediction method in the said list has a unique rank with respect to each of the other prediction methods; and select a prediction method for the block to be coded from said list of prediction methods; a prediction estimator to form a spatial prediction for the block to be coded using the selected prediction method; and a multiplexing unit to provide a signal representative of rank of the selected prediction method. 16. An encoder according to claim 15, comprising a cost function calculator for calculating a cost function representative of an error incurred when using a particular prediction method for forming a spatial prediction for the block to be coded and the prediction method selector is arranged to select the prediction method for the block to be coded from said list of prediction methods that yields the smallest value for the cost function. 17. An encoder according to claim 16, wherein the cost function includes a measure of an error incurred when using a particular prediction method to form a spatial prediction for the block to be coded and a measure of an amount of information required to be transmitted to a corresponding decoder when said particular prediction method is selected. 18. An encoder according to claim 15, wherein the block type for a neighboring block is determined based at least in part on directionality in the image contents of the neighboring block. 19. A decoder for decoding an encoded digital image in a block-based manner, the decoder comprises: a prediction method selector for defining an arrangement for a list of prediction methods in a rank order, said rank order determined based at least in part on block types of at least two neighboring blocks of a block to be coded, wherein each prediction method in the said list has a unique rank with respect to each of the other prediction methods; a demultiplexing unit for receiving a signal indicative of rank order prediction method in said list of prediction methods; the prediction method selector further arranged to select a prediction method for the block to be coded from said list of prediction methods, said prediction method having said rank order; and a prediction estimator to form a spatial prediction for the block to be coded using the selected prediction method. 20. A decoder according to claim 19, wherein the block type for a neighboring block is determined based at least in part on directionality in the image contents of the neighboring block. | This invention is about a method for encoding a digital image. The method involves dividing the digital image into blocks, and performing a spatial prediction for each block to decrease the amount of information needed for transmission. The prediction is based on various defined methods. Additionally, a classification is determined for at least one neighboring block, and the prediction method for the current block is selected based on this classification. | Claim 1: The method claims a process for encoding a digital image in a block-based manner into an encoded bitstream. The method includes performing a prediction for a block to be coded with respect to a reference block, defining an ordered list of possible horizontal and vertical displacements in a rank order, and providing a signal representative of the rank of the horizontal and vertical displacements in the ordered list. Claim 2: This claim is directed to a method according to claim 1. The additional step includes eliminating the vertical and horizontal displacement pairs that correspond to a reference block lying partially or entirely outside the frame from the ordered list. Claim 3: The method claims a process for decoding an encoded bitstream representative of a digital image into an image in a block-based manner. The method involves receiving a signal representative of the rank order in an ordered list of horizontal and vertical displacements, deriving the horizontal and vertical displacements based on the received rank order and the ordered list, deriving the location of a reference block based on the displacements and the location of a block to be coded, and forming a prediction for the block to be coded using the reference block. Claim 4: This claim is directed to a method according to claim 3. The additional step includes eliminating the vertical and horizontal displacement pairs that correspond to a reference block lying partially or entirely outside the frame from the ordered list. Claim 5: The encoder claim describes an encoder for encoding a digital image in a block-based manner. The encoder is arranged to perform a prediction for a block to be coded with respect to a reference block, define an ordered list of possible horizontal and vertical displacements in a rank order, and provide a signal representative of the rank of the displacements in the ordered list. Claim 6: This claim is directed to an encoder according to claim 5. The additional arrangement includes eliminating the vertical and horizontal displacement pairs that correspond to a reference block lying partially or entirely outside the frame from the ordered list. Claim 7: The decoder claim describes a decoder for decoding an encoded digital image in a block-based manner. The decoder is arranged to receive a signal representative of the rank order in an ordered list of horizontal and vertical displacements, derive the displacements based on the received rank order and the ordered list, derive the location of a reference block based on the displacements and the location of a block to be coded, and form a prediction for the block to be coded using the reference block. Claim 8: This claim is directed to a decoder according to claim 7. The additional arrangement includes eliminating the vertical and horizontal displacement pairs that correspond to a reference block lying partially or entirely outside the frame from the ordered list. Claim 9: The method claims a process for encoding a digital image in a block-based manner into an encoded bitstream. The method involves defining an arrangement for a list of prediction methods in a rank order, selecting a prediction method from the list based on certain criteria, and providing a signal representative of the rank of the selected prediction method. Claim 10: This claim is directed to a method according to claim 9. The additional step includes calculating a cost function that represents the error incurred when using a specific prediction method and selecting the prediction method that yields the smallest value for the cost function. Claim 11: This claim is similar to claim 10, but it includes that the cost function includes a measure of information required to transmit to a decoder when the particular prediction method is selected. Claim 12: This claim is directed to a method according to claim 9. It includes determining the block type for a neighboring block based on directionality in the image contents of the neighboring block. Claim 13: The method claims a process for decoding an encoded bitstream representative of a digital image into an image in a block-based manner. The method involves defining an arrangement for a list of prediction methods in a rank order, receiving a signal indicative of the rank order of the prediction method, and selecting the prediction method from the list based on the received signal. Claim 14: This claim is directed to a method according to claim 13. It includes determining the block type for a neighboring block based on directionality in the image contents of the neighboring block. Claim 15: The encoder claim describes an encoder for encoding a digital image in a block-based manner. The encoder includes a prediction method selector that defines an arrangement for a list of prediction methods in a rank order, a prediction estimator that forms a spatial prediction using the selected prediction method, and a multiplexing unit that provides a signal representative of the rank of the selected prediction method. Claim 16: This claim is directed to an encoder according to claim 15. It includes a cost function calculator that calculates a cost function representing the error incurred when using a specific prediction method and the prediction method selector is arranged to select the prediction method that yields the smallest value for the cost function. Claim 17: This claim is similar to claim 16, but it includes that the cost function includes a measure of information required to transmit to a decoder when the particular prediction method is selected. Claim 18: This claim is directed to an encoder according to claim 15. It includes that the block type for a neighboring block is determined based on directionality in the image contents of the neighboring block. Claim 19: The decoder claim describes a decoder for decoding an encoded digital image in a block-based manner. The decoder includes a prediction method selector that defines an arrangement for a list of prediction methods in a rank order, a demultiplexing unit that receives a signal indicative of the rank order of the prediction method, and a prediction estimator that forms a spatial prediction using the selected prediction method. Claim 20: This claim is directed to a decoder according to claim 19. It includes that the block type for a neighboring block is determined based on directionality in the image contents of the neighboring block. | This invention relates to a method for encoding and decoding digital images in a block-based manner. The method involves dividing the image into blocks and performing spatial predictions to reduce the amount of data needed for transmission. The prediction method is determined based on the classification of neighboring blocks. The invention also includes claims for an encoder and decoder devices that implement the method. | The invention includes a quantization processor at the encoder and decoder devices for quantizing the predicted residuals in order to reduce the transmission bit rate. The method of the invention also provides entropy coding stages at the encoder and decoder | The invention describes a method for encoding a digital image in a block-based manner. The digital image is divided into blocks, and a spatial prediction is performed for each block to reduce the amount of information to be transmitted. The prediction method is selected based on the classification of at least one neighboring block. The encoder determines the rank order of each possible horizontal and vertical displacement in a list and provides a signal representing the rank of the displacements. The decoder receives the signal and derives the displacements to form a prediction for the block to be coded. Both the encoder and decoder eliminate the displacement pairs that correspond to reference blocks lying outside the frame. Additionally, the encoder and decoder can define a list of prediction methods based on the block types of neighboring blocks, calculate a cost function to select the prediction method with the smallest error, and determine block types based on the directionality in the image contents.
A digital video broadcast network comprises a content provider and several transmitters. Each transmitter may transmit more than one signal, different signals having different frequencies, multiplexes and the like and relating to different network types. An integrated receiver/decoder (IRD) is mobile in the area around the transmitters. As well as transmitting service information as part of a network information table on a data layer, the transmitters provide in their output signals transmitter parameter information as TPS data on a physical layer. This TPS information includes information identifying whether there are other networks available, and preferably the number of other networks. Transmission parameters relating to the other networks are included in an other_network_descriptor, forming part of an NIT actual or a BAT, or alternatively in an NIT_other. This information is used by the IRD in signal scan. Using the described broadcast signals, signal scan can be made more efficient, resulting in reduced power consumption and scanning time. IRDs may also receive free field three dimensional models of signal levels created for a group of cells. The models may be in the form of bitmaps and used during handover procedures. | 1. A method comprising: receiving a signal digitally broadcast from a transmitter of a prevailing network, the signal including transmission parameter information bits; decoding the transmission parameter information bits from the received signal; and determining from the decoded transmission parameter information whether or not one or more other networks are available. 2. The method as claimed in claim 1, wherein the process of determining comprises determining from the decoded transmission parameter information bits the number of other networks that the digital broadcast includes. 3. The method as claimed in claim 1, wherein the process of decoding comprises decoding a network information table from the signal, and determining from the decoded network information table transmission parameters of one or more of the other networks. 4. The method as claimed in claim 3, further comprising using the transmission parameters to tune a receiver to the one or more other signals. 5. The method as claimed in claim 1, further comprising: scanning for signals from the one or more other networks, determining from the decoded transmission parameter information whether any of the other networks remain unfound, and ceasing scanning when the number of unfound networks is determined to be zero. 6. The method as claimed in claim 1, wherein the process of decoding comprises: decoding other network descriptor information from the received signal, to identify the number of other networks. 7. The method as claimed in claim 2, further comprising: scanning for signals from the one or more other networks, determining from the number of networks whether any of the other networks remain unfound, and ceasing scanning when the number of unfound networks is determined to be zero. 8. The method as claimed in claim 1, further comprising: obtaining from the decoded other network descriptor information transmission parameters relating to the one or more other networks. 9. The method as claimed in claim 1, further comprising: decoding other network descriptor information from the network, to obtain transmission parameters relating to other networks. 10. The method as claimed in claim 9, further comprising using the transmission parameters to tune receiver to one or more other signals. 11. The method as claimed in claim 10, in which the parameters include tuning information. 12. A method comprising: receiving a signal digitally broadcast from a transmitter of a prevailing network, the signal including other network descriptor information; decoding the other network descriptor information from the received signal, obtaining from the other network descriptor information transmission parameters relating to one or more other networks, and using the transmission parameters to tune a receiver to the one or more other networks. 13. The method as claimed in claim 12, wherein the transmission parameters include tuning information. 14. Apparatus comprising: a receiver module configured to receive a signal digitally broadcast from a transmitter of a prevailing network, the signal including transmission parameter information bits; a decoder configured to decode the transmission parameter information from the received signal; and a determiner configured to determine from the decoded transmission parameter information whether or not other networks are available. 15. Apparatus comprising: a receiver module configured to receive a signal digitally broadcast from a transmitter of a prevailing network, the signal including other network descriptor information; a decoder configured to decode the other network descriptor information from the received signal, a filter configured to obtain from the decoded other network descriptor information transmission parameters relating to one or more other networks, and a tuner controller configured to use the transmission parameters relating to the one or more other networks to tune the receiver module to the one or more other networks. 16. The apparatus as claimed in claim 15, further including a display configured to display data relating to other networks. 17. A method comprising: creating transmission parameter information including an indication of whether or not other networks are available within the broadcast; and forming a signal for digital broadcast, the signal including the transmission parameter information. 18. The method as claimed in claim 17, wherein the process of creating comprises including an indication of the number of other networks that the digital broadcast includes. 19. The method as claimed in claim 18, wherein the process of creating comprises including an indication of the number of other networks that the digital broadcast includes in other network descriptor information. 20. The method as claimed in claim 19, wherein the process of creating comprises including transmission parameters relating to other networks in other network descriptor information. 21. The method as claimed in claim 20, comprising forming the signal by creating a network information table, the network information table including transmission parameters of one or more of the other networks. 22. A method comprising: creating other network descriptor information for a network of a digital broadcast, and including in the other network descriptor information transmission parameters identifying whether or not other networks are available in the digital broadcast; and forming a signal for transmission, the signal including the other network description information. 23. The apparatus as claimed in claim 14, wherein the decoder is configured to decode other network descriptor information from the network, to obtain transmission parameters relating to other networks. 24. The apparatus as claimed in claim 23, wherein the transmission parameters are used to tune the receiver module to one or more other signals. 25. The apparatus as claimed in claim 24, wherein the transmission parameters include tuning information. 26. A computer-readable medium including executable instructions, that, when provided to a processor, cause the processor to perform: receiving a signal digitally broadcast from a transmitter of a prevailing network, the signal including transmission parameter information bits; decoding the transmission parameter information bits from the received signal; and determining from the decoded transmission parameter information whether or not one or more other networks are available. 27. The computer-readable medium of claim 26, further including executable instructions for decoding other network descriptor information from the network, to obtain transmission parameters relating to other networks. 28. The computer-readable medium of claim 27, further including executable instructions for using the transmission parameters to tune a receiver to one or more other signals. 29. The computer-readable medium of claim 28, wherein the transmission parameters include tuning information. | A digital video broadcast network consists of a content provider and multiple transmitters transmitting various signals with different frequencies and multiplexes. An integrated receiver/decoder (IRD) can move around the transmitter area. Transmitters not only transmit service information but also provide transmitter parameter information (TPS) on a physical layer. This TPS data includes details about other available networks and their transmission parameters. The IRD utilizes this information to efficiently scan for signals, which reduces power consumption and scanning time. Additionally, IRDs may receive three-dimensional models of signal levels for different areas, which can be used during handover procedures. These models are represented as bitmaps. | Claim 1 describes a method that includes receiving a digitally broadcast signal from a prevailing network, decoding transmission parameter information from the signal, and determining whether other networks are available based on the decoded information. Claim 2 specifies that the determination of other networks includes determining the number of other networks present in the digital broadcast. Claim 3 states that the decoding process involves decoding a network information table from the signal and determining transmission parameters of the other networks based on the decoded table. Claim 4 mentions the additional step of using the transmission parameters to tune a receiver to the signals of the other networks. Claim 5 expands the method by including the steps of scanning for signals from the other networks, determining the existence of any unfound networks based on the decoded transmission parameter information, and ceasing scanning when all networks have been found. Claim 6 specifies that the decoding process includes decoding other network descriptor information from the received signal to identify the number of other networks. Claim 7 further elaborates on claim 2 by including the steps of scanning for signals from the other networks, determining the existence of any unfound networks based on the number of networks, and ceasing scanning when all networks have been found. Claim 8 adds the step of obtaining transmission parameters related to the other networks from the decoded other network descriptor information. Claim 9 reiterates the step of decoding other network descriptor information to obtain transmission parameters of other networks. Claim 10 expands on claim 9 by including the step of using the obtained transmission parameters to tune a receiver to the signals of the other networks. Claim 11 states that the transmission parameters may include tuning information. Claim 12 describes a method that includes receiving a digitally broadcast signal from a prevailing network, decoding other network descriptor information from the signal, obtaining transmission parameters related to one or more other networks from the decoded information, and using the obtained transmission parameters to tune a receiver to the signals of the other networks. Claim 13 mentions that the transmission parameters may include tuning information. Claim 14 describes an apparatus that includes a receiver module, a decoder, and a determiner. The receiver module is responsible for receiving the digitally broadcast signal, the decoder for decoding the transmission parameter information, and the determiner for determining the availability of other networks based on the decoded information. Claim 15 describes an apparatus similar to claim 14, but with the addition of a filter and a tuner controller. The filter obtains transmission parameters related to other networks from the decoded other network descriptor information, and the tuner controller uses the obtained transmission parameters to tune the receiver module to the signals of the other networks. The apparatus may also include a display for showing data related to other networks. Claim 16 describes a computer-readable medium containing executable instructions that, when provided to a processor, cause the processor to perform the method described in claim 1. Claim 17 describes a method that includes creating transmission parameter information with an indication of the availability of other networks within the broadcast, and forming a signal for digital broadcast that includes the transmission parameter information. Claim 18 expands on claim 17 by specifying that the transmission parameter information includes an indication of the number of other networks present in the digital broadcast. Claim 19 adds that the indication of the number of other networks is included in the other network descriptor information. Claim 20 further elaborates on claim 19 by stating that the other network descriptor information includes transmission parameters related to other networks. Claim 21 states that the signal is formed by creating a network information table, which includes transmission parameters of one or more of the other networks. Claim 22 describes a method that includes creating other network descriptor information for a network of a digital broadcast, including transmission parameters that indicate the availability of other networks in the digital broadcast, and forming a signal for transmission that includes the other network descriptor information. Claim 23 specifies that the decoder in the apparatus described in claim 14 is configured to decode other network descriptor information to obtain transmission parameters related to other networks. Claim 24 adds that the transmission parameters are used to tune the receiver module to the signals of the other networks. Claim 25 explains that the transmission parameters may include tuning information. Claim 26 describes a computer-readable medium containing executable instructions that, when provided to a processor, cause the processor to perform the method described in claim 26. Claim 27 adds that the computer-readable medium also contains executable instructions for decoding other network descriptor information from the network to obtain transmission parameters related to other networks. Claim 28 further includes executable instructions for using the obtained transmission parameters to tune a receiver to the signals of the other networks. Claim 29 states that the transmission parameters include tuning information. | A digital video broadcast network consists of a content provider and multiple transmitters transmitting various signals with different frequencies and multiplexes. An integrated receiver/decoder (IRD) can move around the transmitter area. Transmitters not only transmit service information but also provide transmitter parameter information (TPS) on a physical layer. This TPS data includes details about other available networks and their transmission parameters. The IRD utilizes this information to efficiently scan for signals, which reduces power consumption and scanning time. Additionally, IRDs may receive three-dimensional models of signal levels for different areas, which can be used during handover procedures. These models are represented as bitmaps. | Generally, the content provider provides content in an encapsulated MPEG transport stream, with video, audio and data multiplexes. Each multiplex may consist of several services, including digital video broadcast (DVB) and digital multimedia broadcasting (D | This patent describes a method and apparatus for improving signal scanning in a digital video broadcast network. The system includes a content provider, transmitters, and an integrated receiver/decoder (IRD) that can move around the transmitters' area. The transmitters provide transmission parameter information (TPS data) in their output signals, which is used by the IRD to determine if there are other available networks. The IRD decodes the TPS data from the received signal and uses this information to scan for signals from other networks. By efficiently scanning for signals, this method reduces power consumption and scanning time. Additionally, the IRD can receive three-dimensional models of signal levels for a group of cells, which are used for handover procedures. The patent also includes methods for creating the transmission parameter information and other network descriptor information for digital broadcast signals.
A communications system includes a presence server for collecting presence information and preference information for a presentity. The presence information includes availability of devices of the presentity, and the preference information includes a priority level for one or more initiators and preference indications for each media type supported by each device associated with the presentity. Upon receiving a request for a communication session of a particular media type with the presentity from an initiator, a communications manager identifies a list of devices of the presentity that support the media type and are accessible to the initiator based on the priority level granted to the initiator. The communications manager then identifies available devices on the list using the presence information, determines a preference value for each of the available devices based on the preference indications and selects one of the available devices having the highest preference value for the communication session. | 1. A communications system for routing communication sessions based on presence and preference information, comprising: a presence server capable of collecting presence information and preference information on a plurality of presentities, wherein said presence information for each of said plurality of presentities includes availability of devices associated therewith and said preference information for each of said plurality of presentities includes a priority level for one or more initiators and preference indications for each media type supported by each of said devices associated therewith; and a communications manager connected to receive a request for a communication session with a presentity from an initiator, said request including an initiator identification and a select media type for said communication session; wherein said preference indications for each said media type include a respective overall q-value for each said media type computed from respective q-values for each of said media types supported on each of said devices associated with said presentity and respective q-values for each of said media types supported by each application running on each of said devices associated with said presentity; wherein said communications manager is operable to extract said presence information and said preference information of said presentity from said presence server, identify a list of said devices of said presentity that support said select media type and are accessible to said initiator based on said priority level granted to said initiator in said preference information, filter said list using said presence information of said select presentity to identify available devices, determine a preference value for each of said available devices based on said preference indications and select a select available device from said available devices having a highest preference value for said communication session. 2. The communications system of claim 1, wherein said communications manager is a software component on said presence server. 3. The communications system of claim 1, wherein said request further includes other criteria for said communication session, and wherein said list of said devices of said presentity support said other criteria. 4. The communications system of claim 1, wherein said communications manager is further operable to provide an error code when there are no available devices. 5. The communications system of claim 1, wherein said initiator is a watcher or a watcher group of said presentity. 6. The communications system of claim 1, farther comprising: a media server connected to receive said request for said communication session from said initiator and provide said request to said communications manager, wherein said media server is operable to establish a connection for said communication session using said select available device of said presentity. 7. The communications system of claim 6, wherein said communications manager is further operable to provide to said media server a device identity, an application identity and a media channel identity for said select available device. 8. A method for routing communication sessions based on presence information and preference information, comprising the steps of: providing presence information and preference information for a presentity, said presence information including availability of devices of said presentity and said preference information including a priority level for one or more initiators and preference indications for each media type supported by each of said devices associated with said presentity, said preference indications including a respective overall q-value for each said media type computed from respective q-values for each of said media types supported on each of said devices associated with said presentity and respective q-values for each of said media types supported by each application running on each of said devices associated with said presentity; receiving a request for a communication session with said presentity from an initiator, said request including an initiator identification and a select media type for said communication session; identifying a list of said devices of said presentity that support said select media type and are accessible to said initiator based on said priority level granted to said initiator in said preference information; filtering said list using said presence information of said presentity to identify available devices; determining a preference value for each of said available devices based on said preference indications; and selecting a select available device from said available devices having a highest preference value for said communication session. 9. The method of claim 8, wherein said request further includes other criteria for said communication session, and wherein said identifying further comprises: identifying said list of said devices of said presentity that support said select media type and are accessible to said initiator based on said priority level granted to said initiator in said preference information and that support said other criteria. 10. The method of claim 8, further comprising: providing an error code when there are no available devices. 11. The method of claim 8, wherein said initiator is a watcher or a watcher group of said presentity. 12. The method of claim 8, further comprising: establishing a connection for said communication session using said select available device of said presentity. 13. The method of claim 12, wherein said establishing further comprises: establishing said connection using a device identity, an application identity and a media channel identity for said select available device. | The described communications system includes a presence server that collects presence and preference information for a presentity. This information includes the availability and priority level for different devices of the presentity, as well as preferences for each media type supported by these devices. When a request for a communication session of a specific media type is received from an initiator, a communications manager uses the presence and preference information to identify a list of devices that support the media type and are accessible to the initiator based on their priority level. The communications manager then selects an available device from the list with the highest preference value to establish the communication session. | Claim 1: This claim describes a communications system for routing communication sessions based on presence and preference information. The system includes a presence server that collects presence information and preference information on multiple presentities. The presence information includes availability of devices associated with each presentity, while the preference information includes a priority level for initiators and preference indications for media types supported by each device. The system also includes a communications manager that receives a request for a communication session from an initiator, including an initiator identification and a selected media type. The communications manager extracts the presence and preference information from the presence server, identifies the devices that support the selected media type and are accessible to the initiator based on their priority level, filters the devices based on their availability, determines a preference value for each available device based on the preference indications, and selects the device with the highest preference value for the communication session. Claim 2: This claim specifies that the communications manager is a software component on the presence server. Claim 3: This claim adds that the request for a communication session can include other criteria, and the list of devices that support the selected media type is filtered based on these other criteria. Claim 4: This claim states that the communications manager provides an error code when there are no available devices for the communication session. Claim 5: This claim clarifies that the initiator can be a watcher or a watcher group of the presentity. Claim 6: This claim introduces a media server connected to receive the request for the communication session from the initiator. The media server passes the request to the communications manager and establishes a connection for the communication session using the selected device of the presentity. Claim 7: This claim specifies that the communications manager provides the media server with a device identity, an application identity, and a media channel identity for the selected device. Claim 8: This claim describes a method for routing communication sessions based on presence and preference information. The method involves providing presence information and preference information for a presentity, receiving a request for a communication session with the presentity from an initiator, identifying the devices that support the selected media type and are accessible to the initiator based on their priority level, filtering the devices based on their availability, determining a preference value for each available device based on the preference indications, and selecting the device with the highest preference value for the communication session. Claim 9: This claim adds that when the request includes other criteria for the communication session, the identification of devices is based on both the priority level and the support for the other criteria. Claim 10: This claim states that an error code is provided when there are no available devices for the communication session. Claim 11: This claim reiterates that the initiator can be a watcher or a watcher group of the presentity. Claim 12: This claim includes the establishment of a connection for the communication session using the selected device of the presentity. Claim 13: This claim specifies that the connection is established using a device identity, an application identity, and a media channel identity for the selected device. | Claim 1 describes a communications system that uses presence and preference information to route communication sessions. The system includes a presence server that collects information on the availability and preferences of devices associated with multiple presentities. When an initiator requests a communication session of a specific media type, a communications manager uses the presence and preference information to identify devices that support the media type and are accessible to the initiator. The manager selects an available device with the highest preference value to establish the session. Claim 2 specifies that the communications manager is a software component on the presence server. Claim 3 adds that the list of devices supporting the media type can be filtered based on additional criteria in the initiator's request. Claim 4 states that the communications manager provides an error code when no available devices are found for the requested session. Claim 5 clarifies that the initiator can be a watcher or a watcher group associated with the presentity. Claim 6 introduces a media server that receives the session request from the initiator and passes it to the communications manager. The media server establishes a connection for the session using the selected device. Claim 7 specifies that the communications manager provides the media server with device identity, application identity, and media channel identity for the selected device. Claim 8 describes a method for routing communication sessions based on presence and preference information, involving providing presence and preference information, receiving a session request, identifying devices that support the requested media type and are accessible to the initiator, filtering based on availability, determining preference values, and selecting the device with the highest preference. Claim 9 adds that when the request includes additional criteria, device identification considers both priority and support for those criteria. Claim 10 states that an error code is provided when no available devices are found. Claim 11 reiterates that the initiator can be a watcher or a watcher group associated with the presentity. Claim 12 includes the establishment of a connection using the selected device. Claim 13 specifies that the connection is established with device identity, application identity, and media channel identity. |  | A communications system is described that routes communication sessions based on presence and preference information. The system includes a presence server that collects information about the availability of devices and the preferences of users (presentities). The system also includes a communications manager that receives requests for communication sessions and identifies the devices that support the requested media type and are accessible to the initiator based on the priority level granted to them. The communications manager then selects the available device with the highest preference value for the communication session. The system can also include a media server to establish the connection for the communication session. The method for routing communication sessions involves providing presence and preference information for a presentity, receiving a request for a communication session from an initiator, identifying the devices that support the requested media type and are accessible to the initiator, filtering the list of devices based on presence information, determining preference values for the available devices, and selecting the device with the highest preference value for the communication session.
A fast and secure ad hoc communication system is established between terminals with the aid of a network. Terminals equipped with a non-cellular interface may establish a high data rate peer-to-peer or multi-hop ad hoc connection with the support of a cellular network. The cellular network may provide signaling for user authentication, peer identification, key distribution for a secure non-cellular connection set-up, radio resources management messages, routing assistance information, as well as charging and billing for the service. A non-cellular link may be used for fast and secure ad hoc communication between the terminals. Signaling may be transported either over a non-cellular access network or, using dual-mode terminals, over the cellular RAN. A combination of the signaling transports is also possible. | 1. A method, comprising: sending an identifier of a first terminal to a cellular network; sending a request to the cellular network for communication link information for establishing a communication link between the first terminal and a second terminal in an ad hoc network, wherein the first terminal includes a first interface configured to communicate with the cellular network and the first and second terminals include a second interface configured to communicate over the ad hoc network; receiving the communication link information from the cellular network on the basis of the identifier of first terminal; and establishing a communication link in an ad hoc manner over the second interface directly between the first terminal and the second terminal on the basis of the received communication link information. 2. The method of claim 1, wherein establishing the communication link with the second terminal further comprises utilizing security and authentication information. 3. The method of claim 2, wherein the security and authentication information is received from the cellular network. 4. The method of claim 2, wherein establishing the communication link further comprises establishing an ad hoc link. 5. An apparatus, comprising: a cellular network interface configured to communicate with a cellular network; an ad hoc interface configured to communicate with an ad hoc network; and a processor configured to: send an identifier of the apparatus to the cellular network; send a request to the cellular network for communication link information for establishing a communication link between the apparatus and another terminal in the ad hoc network; receive the communication link information from the cellular network on the basis of the identifier of the apparatus; and establish the communication link in an ad hoc manner over the ad hoc interface directly between the terminal and the another terminal on the basis of the received communication link information. 6. The apparatus of claim 5, wherein the processor is further configured to utilize security and authentication information received from the cellular network to establish the communication link. 7. A computer program product embodied within on a computer-readable storage medium configured to control a processor to perform: sending an identifier of a first terminal to a cellular network; sending a request to the cellular network for communication link information for establishing a communication link between the first terminal and a second terminal in an ad hoc network, wherein the first terminals includes a first interface configured to communicate with the cellular network and the first and second terminals include a second interface configured to communicate over the ad hoc network; receiving communication link information from the cellular network on the basis of the identifier of the first terminal; and establishing a communication link in an ad hoc manner over the second interface directly between the first terminal and the second terminal on the basis of the received communication link information. 8. An apparatus, comprising: a cellular network interface configured to communicate with a cellular network; an ad hoc interface configured to communicate with an ad hoc network; and a processor means for: sending an identifier of the apparatus to the cellular network; sending a request to the cellular network for communication link information for establishing a communication link between the apparatus and another terminal in the ad hoc network; receiving the communication link information from the cellular network on the basis of the identifier of the apparatus; and establishing the communication link in an ad hoc manner over the ad hoc interface directly between the terminal and the another terminal on the basis of the received communication link information. 9. The apparatus of claim 5, wherein the cellular network interface is configured to make a direct communication link or an indirect communication link with the cellular network. 10. The apparatus of claim 5, wherein the cellular network is configured to provide route information to the terminal with the optimized answer in response to a request for assistance from the terminal. 11. The apparatus of claim 5, wherein the identifier may be selected from a group including a user name, a user address, an international mobile station identity code, an integrated services digital networks telephone number and an network access identifier. | This system allows for the establishment of a fast and secure ad hoc communication network between terminals with the help of a cellular network. Terminals with a non-cellular interface can connect to each other directly or through multiple hops. The cellular network provides various services such as user authentication, peer identification, key distribution, routing assistance, and charging and billing. The system supports both non-cellular and cellular connections for efficient signaling transport. | Claim 1 describes a method for establishing a communication link between two terminals in an ad hoc network using a cellular network. The method involves sending an identifier of the first terminal to the cellular network, requesting communication link information, receiving the communication link information, and establishing a direct communication link between the first and second terminals based on the received information. Claim 2 adds that the communication link with the second terminal includes security and authentication information. Claim 3 specifies that the security and authentication information is received from the cellular network. Claim 4 further states that the communication link is established in an ad hoc manner. Claim 5 describes an apparatus that includes a cellular network interface, an ad hoc network interface, and a processor. The processor is configured to send the identifier of the apparatus to the cellular network, request communication link information, receive the communication link information, and establish a direct communication link between the apparatus and another terminal in the ad hoc network based on the received information. Claim 6 adds that the processor utilizes security and authentication information received from the cellular network to establish the communication link. Claim 7 describes a computer program product that performs the steps outlined in Claim 1. Claim 8 is similar to Claim 5 but uses the term "processor means" instead of just "processor." Claim 9 describes the cellular network interface as being able to make a direct or indirect communication link with the cellular network. Claim 10 specifies that the cellular network can provide route information to the terminal in response to a request for assistance. Claim 11 lists several examples of identifiers, including user name, user address, international mobile station identity code, integrated services digital networks telephone number, and network access identifier. | This system enables the creation of a secure and fast ad hoc communication network between terminals using a cellular network. It allows terminals with non-cellular interfaces to connect directly or through multiple hops. The cellular network provides services such as authentication, peer identification, key distribution, routing assistance, and charging and billing. The system supports both cellular and non-cellular connections for efficient signaling transport. Claim 1 explains a method for establishing a communication link between two terminals in an ad hoc network using the cellular network. It involves sending the first terminal's identifier to the cellular network, requesting communication link information, receiving the information, and establishing a direct communication link based on it. Claim 2 adds that the communication link includes security and authentication information with the second terminal. Claim 3 specifies that the security and authentication information is obtained from the cellular network. Claim 4 states that the communication link is established in an ad hoc manner. Claim 5 describes an apparatus with a cellular network interface, an ad hoc network interface, and a processor. The processor is configured to send the apparatus's identifier to the cellular network, request communication link information, receive the information, and establish a direct communication link with another terminal in the ad hoc network based on the received information. Claim 6 adds that the processor uses security and authentication information received from the cellular network to establish the communication link. Claim 7 describes a computer program product that performs the steps outlined in Claim 1. Claim 8 is similar to Claim 5 but uses the term "processor means" instead of just "processor." Claim 9 describes the cellular network interface as capable of establishing a direct or indirect communication link with the cellular network. Claim 10 specifies that the cellular network can provide route information to the terminal upon request for assistance. Claim 11 provides examples of identifiers, including user name, user address, international mobile station identity code, integrated services digital networks telephone number, and network access identifier. | Claim 12 adds that the cellular network can provide authentication information for peer identification. | A fast and secure ad hoc communication system is described, where terminals with non-cellular interfaces can establish high data rate connections with the support of a cellular network. The cellular network provides signaling for user authentication, peer identification, key distribution, routing assistance, and charging. The method involves sending the identifier of a first terminal to the cellular network, requesting communication link information for establishing a link with a second terminal in the ad hoc network, receiving the information from the cellular network, and establishing the communication link between the first and second terminals. The method also includes utilizing security and authentication information received from the cellular network. The apparatus includes a cellular network interface, an ad hoc interface, and a processor for performing the described method. The computer program product controls a processor to perform the method. The apparatus can make direct or indirect communication links with the cellular network and can receive route information for optimized routing. The identifier can be a user name, address, IMEI code, ISDN telephone number or network access identifier.
Methods, devices and computer program products that provide for generating a series of visual coded images, such as barcodes that are related to a data set, displaying the series of visual coded images in sequence on a display and capturing and decoding the displayed series of visual images in one continuous process. As such the present invention provides for large volumes of data to be transferred using images of visually coded data, which are typically limited to storing and transferring a relatively small volume of data. | 1. A method for generating and displaying visually encoding data for short-range data communication, the method comprising: selecting data to be communicated; segmenting the selected data into a plurality of segments suitable for visual encoding, each of the segments being separable from any others of the segments; providing each of the plurality of segments with a distinct linking indicator that provides for related data segments to be sequenced; encoding each of the plurality of segments into a plurality images; and displaying, sequentially, each of the plurality images on a display device. 2. The method of claim 1, wherein said segmenting the selected data into a plurality of segments suitable for visual encoding further comprises analyzing the data to determine the size of the plurality of the segments based on a chosen visual code symbology. 3. The method of claim 1, wherein said segmenting the selected data into a plurality of segments suitable for visual encoding further comprises analyzing the data to determine the size of the plurality of the segments based on a viewable area of the display device. 4. The method of claim 1, wherein said providing each of the plurality of segments with a linking indicator further provides for the linking indicator to be defined as a portion number and a total portion number. 5. The method of claim 1, wherein said providing each of the plurality of segments with a linking indicator further provides for the linking indicator to be defined as an indication of more segments are forthcoming in the form of more images. 6. The method of claim 1, wherein said encoding each of the plurality of segments into a plurality of images further provides for encoding the linking indicator within the image. 7. The method of claim 1, wherein said encoding each of the plurality of segments into a plurality of images further provides for encoding error correction within the image. 8. The method of claim 1, wherein said displaying, sequentially, each of the plurality of images on a display device further comprises displaying, sequentially, each of the plurality of images on a display device after a device associated with the display device has received a decode acknowledgement signal from an image capturing device. 9. The method of claim 8, wherein said displaying, sequentially, each of the plurality of images on a display device after a device associated with the display device has received a decode acknowledgement signal from an image capturing device further defines the decode acknowledgement signal as chosen from the group consisting of a visual signal, an audio signal, a data signal and a magnetic signal. 10. A method for receiving visually encoded data via short-range data communication, the method comprising: capturing a first image from a series of images, each image of the series of images being separable from other images of the series of images; decoding the first image to determine first decoded data; determining that a linking indicator distinctly associated with the first image indicates a second image from the series is forthcoming for capture; and buffering the first decoded data for subsequent compilation of data related to the series of images. 11. The method of claim 10, further comprising: capturing a second image from the series of images; and decoding the second image to determine second decoded data. 12. The method of claim 11, further comprising determining if a linking indicator distinctly associated with the second image indicates that another image from the series is forthcoming for capture. 13. The method of claim 12, further comprising compiling the buffered data and the second decoded data into a complete data set if a determination is made that no further image from the series is forthcoming for capture. 14. The method of claim 11, further comprising buffering the second decoded data for subsequent compilation of data related to the series of images if a determination is made that at least one more image from the series is forthcoming for capture. 15. The method of claim 10, further comprising: capturing a concluding image from the series of images; decoding the concluding image to determine concluding decoded data; determining that a linking indicator distinctly associated with the concluding image indicates that no further images from the series are forthcoming; and compiling the buffered data and the concluding decoded data into a complete data set. 16. The method of claim 10, further comprising providing a decode acknowledgement signal to trigger presentation of the second image. 17. The method of claim 16, wherein said providing a decode acknowledgement signal to trigger presentation of the second image further defines the decode acknowledgement signal as chosen from the group consisting of a visual signal, an audible signal, a data signal and a magnetic signal. 18. A system for short-range data communication, the system comprising: a first digital device including, a first processor configured to segment data into a plurality of data segments suitable for visual encoding, each of the data segments being separable from any others of the data segments, to provide a distinct linking indicator for each of the plurality of data segments, to generate a series of images, each image corresponding to one of the data segments, and to sequentially display the series of images; and a display in communication with the processor that receives the series of images and sequentially displays the images; and a second digital device including an image capturing device capable of capturing the series of images; and a second processor in communication with the image capture device, the second processor being configured to decode the series of images and to analyze the linking indicator of each of the series of images to determine if more images require capturing. 19. The system of claim 18, wherein the first digital device is further defined as a handheld digital device. 20. The system of claim 18, wherein the first digital device is further defined as a stationary digital device. 21. The system of claim 18, wherein the second digital device is further defined as a handheld digital device. 22. The system of claim 18, wherein the second processor is further configured to generate and communicate a decode acknowledgement signal after successful decoding of each of the series of images. 23. The system of claim 22, wherein the decode acknowledgement signal is chosen from the group consisting of an audible signal, a visual signal, a data signal and a magnetic signal. 24. The system of claim 22, wherein the first processor is further configured to receive the decode acknowledgement signal and, in response to the signal, display a next sequential image from the series of images. 25. The system of claim 18, wherein the first processor is further configured to define the linking indicator as a segment number and a total segment number. 26. The system of claim 18, wherein the first processor is further configured to define the linking indicator as a notice that more images from the series are forthcoming. 27. A computer program product for generating and displaying images of visually encoded data, the product comprising a computer readable storage medium having computer-readable program instructions embodied in the medium, the computer-readable program instructions comprising: first instructions for segmenting data into a plurality of data segments, each of the data segments being separable from any others of the data segments; second instructions for providing each data segment with a distinct linking indicator that provides for related data segments to be sequenced; third instructions for visually encoding the plurality of data segments into a series of images; and fourth instructions for, sequentially, displaying the series of images on a display device. 28. The computer program product of claim 27, wherein the first instructions further provides for analyzing the data to determine the plurality of data segments needed based on visual encoding factors. 29. The computer program product of claim 27, wherein the second instructions for providing each data segment with a linking indicator further defines the linking indicator as a data segment number and a total data segment number. 30. The computer program product of claim 27, wherein the second instructions for providing each data segment with a linking indicator further defines the linking indicator as a notice that further visually encoded images are forthcoming. 31. The computer program product of claim 27, wherein the third instructions for visually encoded the plurality of data segments into a series of images further defines the images as barcode images. 32. The computer program product of claim 27, wherein the fourth instructions for, sequentially, displaying the series of images on a display device further comprise displaying a next sequential image from the series based on receipt of a decode acknowledgement signal. 33. A computer program product for receiving and decoding a series of images of visually encoded data, the product comprising a computer readable storage medium having computer-readable program instructions embodied in the medium, the computer-readable program instructions comprising: first instructions for capturing images from a series of images, each image of the series of images being separable from other images of the series of images; second instructions for decoding the images to determine decoded data; third instructions for processing a linking identifier distinctly associated with respective captured images to determine if more images from the series are forthcoming for capture; and fourth instructions for buffering the decoded data if a determination is made that more images from the series are forthcoming for capture. 34. The computer program product of claim 33, further comprising fifth instructions for compiling a complete data set if a determination is made that no more images from the series are forthcoming for capture. 35. The computer program product of claim 33, further comprising fifth instructions for generating and communicating a decode acknowledgement signal upon decoding a captured image. 36. The computer program product of claim 35, wherein the fifth instructions for generating and communicating a decode acknowledgement signal upon decoding a captured image further define the decode acknowledgement signal as chosen from the group consisting of an audible signal, a visual signal, a data signal and a magnetic signal. 37. An apparatus for generating and displaying a series of visually encoded data, the apparatus comprising: a processor configured to segment data into a plurality of data segments suitable for visual encoding, each of the data segments being separable from any others of the data segments, to generate a series of visually coded images, each image corresponding to one of the data segments, to provide a distinct linking indicator for each image of the series of images that provides for related data segments to be sequenced, and to sequentially display the series of images. 38. The apparatus of claim 37, wherein the apparatus is further defined as a handheld digital device. 39. The apparatus of claim 37, wherein the apparatus is further defined as a mobile telephone. 40. The apparatus of claim 37, wherein the apparatus is further defined as a stationary digital device. 41. The apparatus of claim 37, wherein the apparatus is further defined as a consumer vending device. 42. The apparatus of claim 37, wherein the processor is configured to receive a decode acknowledgement signal and, in response to the signal, to display a next sequential image from the series of images. 43. The apparatus of claim 37, wherein the processor is configured to provide the linking indicator as a data segment number and a total data segment number. 44. The apparatus of claim 37, wherein the processor is configured to provide the linking indicator as a notice that more images from the series are forthcoming for capture. 45. The apparatus of claim 37, further comprising a display in communication with the processor that receives the series of images and sequentially displays the images. 46. An apparatus for capturing and decoding a series of images of visually encoded data, the apparatus comprising: a processor for receiving a series of images, each image of the series of images being separable from other images of the series of images, the processor being configured to decode a series of images, and to analyze a linking indicator distinctly associated with each of the images to determine if further visually coded images from the series require capturing. 47. The apparatus of claim 46, wherein the apparatus is further defined as a mobile telephone. 48. The apparatus of claim 46, wherein the processor is configured to generate and communicate a decode acknowledgement signal after successful decoding of each of the series of images. 49. The apparatus of claim 48, wherein the decode acknowledgement signal is chosen from the group consisting of an audible signal, a visual signal, a data signal, and a magnetic signal. 50. The apparatus of claim 46, wherein the apparatus is further defined as a handheld digital device. 51. The apparatus of claim 46, further comprising an image capturing device in communication with said processor and configured to capture a series of images such that each image of the series of images is separable from other images of the series of images. | The present invention is focused on generating a series of visual coded images, such as barcodes, that are associated with a dataset. These images are then displayed in sequential order on a screen, allowing for the capture and decoding of the entire series in a continuous process. This approach enables the transfer of large amounts of data using visually encoded images, which are typically limited in their capacity to store and transmit data. | 1. A method for visually encoding data for short-range data communication. The method involves selecting data to be communicated, segmenting the data into separate segments, providing each segment with a linking indicator for sequencing purposes, encoding each segment into images, and sequentially displaying the images on a display device. 2. The method of claim 1 includes analyzing the data to determine the size of the segments based on the chosen visual code symbology. 3. The method of claim 1 includes analyzing the data to determine the size of the segments based on the viewable area of the display device. 4. The method of claim 1 includes providing each segment with a linking indicator defined as a portion number and a total portion number. 5. The method of claim 1 includes providing each segment with a linking indicator indicating that more segments are forthcoming in the form of more images. 6. The method of claim 1 includes encoding the linking indicator within the image for each segment. 7. The method of claim 1 includes encoding error correction within the image for each segment. 8. The method of claim 1 includes displaying each image on a display device after receiving a decode acknowledgement signal from an image capturing device. 9. The method of claim 8 defines the decode acknowledgement signal as a visual signal, an audio signal, a data signal, or a magnetic signal. 10. A method for receiving visually encoded data via short-range data communication. The method involves capturing a series of images, decoding each image to determine decoded data, determining if a linking indicator associated with each image indicates more images are forthcoming, and buffering the decoded data for subsequent compilation of related data. 11. The method of claim 10 further includes capturing and decoding additional images from the series if the linking indicator indicates more images are forthcoming. 12. The method of claim 11 further includes determining if another image from the series is forthcoming based on the linking indicator. 13. The method of claim 12 further includes compiling the buffered data and additional decoded data into a complete data set if no more images are forthcoming. 14. The method of claim 11 further includes buffering the additional decoded data if at least one more image from the series is forthcoming. 15. The method of claim 10 further includes capturing a concluding image from the series, decoding the concluding image, determining if the linking indicator indicates no more images are forthcoming, and compiling the buffered data and concluding decoded data into a complete data set. 16. The method of claim 10 further includes providing a decode acknowledgement signal to trigger the presentation of the next sequential image. 17. The method of claim 16 defines the decode acknowledgement signal as a visual signal, an audible signal, a data signal, or a magnetic signal. 18. A system for short-range data communication comprising a first digital device and a second digital device. The first digital device includes a processor that segments data into separate segments suitable for visual encoding, provides each segment with a linking indicator for sequencing purposes, generates a series of images corresponding to each segment, and displays the images sequentially on a display. The second digital device includes an image capturing device that captures the series of images and a processor that decodes the images and analyzes the linking indicators to determine if more images require capturing. 19. The system of claim 18 defines the first digital device as a handheld or stationary digital device. 20. The system of claim 18 defines the second digital device as a handheld digital device. 21. The system of claim 18 includes a second processor configured to generate and communicate a decode acknowledgement signal after successfully decoding each image. 22. The system of claim 21 defines the decode acknowledgement signal as a visual signal, an audible signal, a data signal, or a magnetic signal. 23. A computer program product for generating and displaying visually encoded data. The product includes a computer-readable storage medium with program instructions for segmenting data into separate segments suitable for visual encoding, providing each segment with a linking indicator, visually encoding the segments into images, and sequentially displaying the images on a display device. 24. The computer program product of claim 23 includes program instructions for analyzing the data to determine the number of segments needed based on visual encoding factors. 25. The computer program product of claim 23 defines the linking indicator as a segment number and a total segment number. 26. The computer program product of claim 23 defines the linking indicator as a notice that more images are forthcoming. 27. The computer program product of claim 23 includes program instructions for displaying the next sequential image from the series based on receipt of a decode acknowledgement signal. 28. A computer program product for receiving and decoding visually encoded data. The product includes a computer-readable storage medium with program instructions for capturing a series of images, decoding the images to determine decoded data, analyzing the linking indicators to determine if more images are forthcoming, and buffering the decoded data for subsequent compilation. 29. The computer program product of claim 28 includes program instructions for compiling a complete data set if no more images are forthcoming. 30. The computer program product of claim 28 includes program instructions for generating and communicating a decode acknowledgement signal after successfully decoding each image. 31. The computer program product of claim 30 defines the decode acknowledgement signal as an audible signal, a visual signal, a data signal, or a magnetic signal. 32. An apparatus for generating and displaying visually encoded data. The apparatus includes a processor that segments data into separate segments suitable for visual encoding, generates a series of visually encoded images, provides a linking indicator for each image, and sequentially displays the images. 33. The apparatus of claim 32 defines the apparatus as a handheld or mobile telephone. 34. The apparatus of claim 32 includes a display in communication with the processor that sequentially displays the images. 35. The apparatus of claim 32 includes a processor that receives a decode acknowledgement signal and displays the next sequential image in response to the signal. 36. The apparatus of claim 32 provides a linking indicator as a segment number and a total segment number. 37. The apparatus of claim 32 provides a linking indicator as a notice that more images are forthcoming. 38. An apparatus for capturing and decoding visually encoded data. The apparatus includes a processor that receives a series of images, decodes the images, analyzes the linking indicators to determine if more images require capturing, and buffers the decoded data. | The present invention involves generating a series of visually coded images that are associated with a dataset for short-range data communication. The method includes segmenting the data into separate segments, providing linking indicators for sequencing, encoding each segment into images, and displaying the images in sequential order. This approach enables the transfer of large amounts of data using visually encoded images, overcoming the limitations of traditional visual codes. A system is also provided for capturing and decoding these visually encoded images, allowing for the reception and compilation of the complete data set. | The system comprises an image processing unit (IPU) to capture the visually coded images, a digital data encoding unit (DDEU) to encode the data into a sequence of images, the data set, and a display unit (D | The present invention relates to methods, devices, and computer program products for generating and displaying visually encoded data for short-range data communication. The method includes selecting data to be communicated, segmenting the data into multiple segments suitable for visual encoding, providing each segment with a distinct linking indicator, encoding each segment into images, and sequentially displaying the images on a display device. The method also includes capturing a series of images, decoding the images to determine the decoded data, analyzing the linking indicator to determine if more images need to be captured, and buffering the decoded data if more images are forthcoming. The system includes a first digital device with a processor and a display, and a second digital device with an image capturing device and a processor for decoding the images. There are also computer program products for generating and displaying visually encoded data, as well as for receiving and decoding a series of visually encoded images. Additionally, there are apparatuses for generating and displaying visually encoded data, as well as for capturing and decoding a series of visually encoded images.
A system is provided for transmitting an image from a first display device having certain display capabilities to a second display device having different display capabilities. The image may be received by the first display device as data in a packet or plurality of packets. The packets are split by a splitting application into data to be displayed on the first display device, if any, and data to be displayed on the second display device. The data to be displayed on the second display device is reformatted at the first display device to be transmitted over a wireless, short range communication link, such as a Bluetooth link. The system thereby enables the display on the second display device of an image that either could not be displayed on the first display device or could not be displayed with the same capabilities as on the first display device. | 1. An apparatus comprising: a processor; a memory coupled to the processor and configured for storing data provided by the processor; a splitting application configured to split received data including at least first image information and second image information into at least two data parts based on headers in the received data, wherein the first image information and the second image information are for displaying at least two substantially different images; a wireless short-range transmitter coupled to the processor and configured to transmit at least one of the at least two data parts wirelessly to an external display device for displaying images corresponding to at least the first image information; and a display coupled to the processor and configured for receiving at least one data part not transmitted by the wireless short-range transmitter and displaying images corresponding to at least the second image information, wherein the images displayed on the external display device and the display coupled to the processor are substantially different. 2. An apparatus according to claim 1, further comprising a receiver for receiving a signal comprising data including at least the first image information and the second image information. 3. An apparatus according to claim 2, wherein the receiver is a wide-area network receiver. 4. An apparatus according to claim 2, wherein the memory comprises a buffer adapted to buffer the received signal to provide time for the splitting application to split the received data into the at least two parts. 5. An apparatus according to claim 1, wherein the processor is configured to forward to the display coupled to the processor the at least one part of the received data that is not transmitted to the external display device. 6. An apparatus according to claim 1 wherein the apparatus is a mobile terminal. 7. A method comprising: obtaining data, including at least first image information and second image information, in frames; splitting the obtained data into at least two data parts based on headers in the obtained data, wherein the first image information and the second image information are for displaying at least two substantially different images; and transmitting at least one of the at least two data parts wirelessly to an external display device for displaying images corresponding to at least the first image information, wherein a coupled display is configured to receive at least one data part not transmitted wirelessly and display images corresponding to at least the second image information, and wherein the images displayed on the external display device and the coupled display are substantially different. 8. A method according to claim 7, wherein the obtained data is received from a receiver. 9. A method according to claim 8 further comprising: buffering a received signal to provide time for a splitting application in a mobile terminal to split obtained data into the at least two parts. 10. A method according to claim 7 further comprising: forwarding to a display of a mobile terminal a part of the split data that is not transmitted to the external display device. 11. A method according to claim 7, wherein one or more of the obtaining, the splitting, and the transmitting is performed by a mobile terminal. 12. A system comprising a mobile terminal and an external display device, wherein the mobile terminal comprises a processor; a memory coupled to the processor and configured for storing data provided by the processor; a splitting application configured to split received data including at least first image information and second image information into at least two data parts based on headers in the received data, wherein the first image information and the second image information are for displaying at least two substantially different images; a wireless short-range transmitter coupled to the processor and configured to transmit at least one of the at least two data parts wirelessly to an external display device for displaying images corresponding to at least the first image information; and a display coupled to the processor and configured for receiving at least one data part not transmitted by the wireless short-range transmitter and displaying images corresponding to at least the second image information, wherein the images displayed on the external display device and the display coupled to the processor are substantially different. 13. A system according to claim 12 further comprising a receiver for receiving a signal comprising data including at least the first image information and the second image information. 14. A mobile terminal according to claim 13 wherein the receiver is a wide-area network receiver. 15. A system according to claim 13 wherein the memory comprises a buffer adapted to buffer the received signal to provide time for the splitting application to split the received data into the at least two parts. 16. A system according to claim 12, wherein the processor is configured to forward to the display coupled to the processor the at least one part of the received data that is not transmitted to the external display device. | This system allows for the transmission of images between display devices with different capabilities. The image data is divided into packets and split based on the display requirements of each device. Data meant for the second display device is reformatted by the first display device and transmitted over a wireless, short-range communication link. This enables the second display device to show an image that couldn't be displayed on the first device or with the same capabilities. | Claim 1: An apparatus includes a processor and a memory for storing data. The apparatus also includes a splitting application that splits received data into at least two parts based on headers in the data. The received data includes first image information and second image information for displaying different images. The apparatus further includes a wireless short-range transmitter for transmitting at least one data part wirelessly to an external display device, and a display for receiving and displaying the remaining data part. Claim 2: The apparatus of claim 1 further includes a receiver for receiving a signal containing the first and second image information. Claim 3: The receiver in claim 2 is a wide-area network receiver. Claim 4: The apparatus of claim 2 includes a buffer in the memory that buffers the received signal to allow time for the splitting application to split the data. Claim 5: The apparatus of claim 1 is configured to forward the remaining data part to the display. Claim 6: The apparatus of claim 1 is a mobile terminal. Claim 7: A method includes obtaining data in frames, where the data includes first and second image information. The method further includes splitting the obtained data into at least two parts based on headers in the data, and transmitting at least one part wirelessly to an external display device for displaying images corresponding to the first image information. A display is used to receive and display the remaining part, which corresponds to the second image information. Claim 8: The method of claim 7 includes receiving the data from a receiver. Claim 9: The method of claim 8 includes buffering a received signal to allow time for splitting the data into the at least two parts. Claim 10: The method of claim 7 includes forwarding the remaining part to a display. Claim 11: The method of claim 7 is performed by a mobile terminal. Claim 12: A system includes a mobile terminal and an external display device. The mobile terminal includes a processor, memory, a splitting application, a wireless short-range transmitter, and a display. The splitting application splits received data into at least two parts based on headers in the data, where the data includes first and second image information. The wireless short-range transmitter transmits at least one part wirelessly to the external display device, and the display of the mobile terminal receives and displays the remaining part. Claim 13: The system of claim 12 includes a receiver for receiving a signal containing the first and second image information. Claim 14: The receiver in claim 13 is a wide-area network receiver. Claim 15: The system of claim 13 includes a buffer in the memory that buffers the received signal to allow time for splitting the data. Claim 16: The system of claim 12 is configured to forward the remaining part to the display of the mobile terminal. | This system allows for the transmission of images between display devices of different capabilities. It involves dividing image data into packets and splitting it based on the display requirements of each device. The system utilizes a wireless short-range communication link to transmit reformatted data from one device to another, enabling the second device to display an image that couldn't be shown on the first device. There are several claims that describe the various aspects of the system, including the apparatus and method used, as well as a system configuration involving a mobile terminal and an external display device. | The apparatus claims cover the components used to facilitate the image transmission, such as a dividing unit, a transmission unit, a receiving unit, and a reformatting unit. The method claims describe how these components are used to transmit and reformat image data | This patent application describes a system for transmitting an image from one display device to another display device with different capabilities. The system includes a processor, memory, splitting application, wireless short-range transmitter, and a display. The splitting application splits the received data into different parts based on headers, with each part containing information for displaying a different image. The wireless short-range transmitter transmits one part of the data to an external display device, while the display connected to the processor receives and displays the other part of the data. This allows the second display device to show an image that couldn't be displayed on the first display device with the same capabilities. The system can be implemented in a mobile terminal.
A digital video broadcasting receiver comprising a first input for receiving a first transport stream of data (TS#1) and a second input for receiving a second transport stream of data (TS#2), each transport stream comprising a plurality of packets and each packets having a header including a packet identifier PID. A de-scrambling device (12) receives packets of a transport stream for de-scrambling. A router (20) is arranged to pass packets alternately from the first TS#1 and the second TS#2 transport streams to the de-scrambling device 12 and to pass packets alternately to a first a second output, so restoring the first and second transport streams of data in a descrambled form. | 1. A method, comprising: receiving at least two data streams, each of the at least two data streams comprising a plurality of packets and each packet having a header including a packet identifier, generating a multiplexed data stream in a routing component, the multiplexed data stream comprising packets from the at least two data streams arranged in an alternating order; descrambling the multiplexed data stream using a single descrambling component distinct from the routing component, wherein the routing component sequentially routes packets from the multiplexed data stream to the single descrambling component in the alternating order; receiving, in the routing component, packets from the single descrambling component, the packets being received in a descrambled form and in accordance with the alternating order so that a descrambled multiplexed data stream is formulated; and outputting separate descrambled data streams from the routing component, the separate descrambled data streams being formed by demultiplexing the descrambled multiplexed data stream in the routing component. 2. The method according to claim 1 further comprising alternately passing a single packet from each data stream to the descrambling component, and receiving descrambled packets from the descrambling component and alternately passing a single packet to a first output and a single packet to a second output, so restoring the first and second data streams in a descrambled form. 3. The method according to claim 1 wherein at least one packet identifier of the packets of one of the data streams is modified before being passed to the descrambling component. 4. The method according to claim 1 wherein prior to passing packets to the descrambling component the packet identifiers of the data streams are compared with each other. 5. The method according to claim 1 wherein the data streams include program specific information, wherein the program specific information is read from the data streams prior to passing packets to the descrambling component. 6. The method according to claim 1 wherein each data stream conforms to ISO 13818 and the packet identifiers are PID as defined in ISO 13818. 7. The method according to claim 1 wherein the interface with the descrambling component conforms to European Standard EN50221. 8. The method according to claim 1 wherein some of the packets from one or more data streams bypass the descrambling component. 9. The method according to claim 1 wherein the packets from first and second data streams are passed to the descrambling component on one of the rising or falling edges of a clock signal respectively. 10. The method according to claim 9 wherein the descrambled packets are received from the descrambling component on one of the rising or falling edges of a clock signal respectively. 11. The method according to claim 1 wherein the data streams are digital video broadcasting transport streams. 12. The method according to claim 11 wherein the transport streams comply with the Digital Video Broadcasting standard. 13. An apparatus, comprising: a first input configured to receive a first data stream and a second input configured to receive a second data stream, each data stream comprising a plurality of packets and each packet having a header including a packet identifier, a descrambling device configured to descramble packets of a multiplexed data stream, first and second outputs configured to output descrambled data streams, and a router configured to generate the multiplexed data stream comprising packets from the first and second data streams arranged in an alternating order, sequentially route packets from the multiplexed data stream to the descrambling device in the alternating order and to receive descrambled packets from the descrambling device, the packets being received in a descrambled form and in accordance with the alternating order so that a descrambled multiplexed data stream is formulated, the router configured to output separate descrambled data streams to the first and second outputs, the separate data streams being formed by demultiplexing the descrambled multiplexed data stream. 14. The apparatus according to claim 13 the router is configured to pass alternately a single packet from the first data stream and a single packet from the second data stream. 15. The apparatus according to claim 13 wherein the router is configured to modify at least one packet identifier of the packets of a data stream before passing the data for that data stream to the descrambling device. 16. The apparatus according to claim 13 wherein the router is configured to compare the packet identifiers of the first data stream with the packet identifiers of the second data stream prior to passing packets to the descrambling device. 17. The apparatus according to claim 13 wherein the data streams include program specific information, the router being configured to read the program specific information from the data streams prior to passing packets to the descrambling device. 18. The apparatus according to claim 13 wherein each data stream conforms to ISO 13818 and the packet identifiers are PID as defined in ISO 13818. 19. The apparatus according to claim 13 wherein the interface with the descrambling device conforms to European Standard EN50221. 20. The apparatus according to claim 13 wherein the apparatus is a digital video broadcasting receiver. 21. The apparatus according to claim 13 further configured to allow some of the packets from the first and/or second data stream to bypass the descrambling device. 22. The apparatus according to claim 13 wherein the packets from the first and second data streams are passed to the descrambling device on one of the rising or falling edges of a clock signal respectively. 23. The apparatus according to claim 22 wherein the descrambled packets are received from the descrambling device on one of the rising or falling edges of a clock signal respectively. 24. An apparatus comprising: a router configured to generate a multiplexed data stream, the multiplexed data stream comprising packets from a first data stream and a second data stream arranged in an alternating order; the router being configured to sequentially route packets from the multiplexed data stream to a descrambling device in the alternating order, to receive descrambled packets from the descrambling device, the packets being received in a descrambled form and in accordance with the alternating order so that a descrambled multiplexed data stream is formulated and to output separate descrambled data streams to a first and a second output, the separate descrambled data streams being formed by demultiplexing the descrambled multiplexed data stream, wherein each data stream comprises a plurality of packets, each packet having a header including a packet identifier. 25. A computer program product comprising a computer readable medium having computer readable program code embodied in said medium, comprising: a computer readable program code configured to receive at least two data streams, each data stream comprising a plurality of packets and each packet having a header including a packet identifier, a computer readable program code configured to generate a multiplexed data stream in a routing component, the multiplexed data stream comprising packets from the at least two data streams arranged in an alternating order, a computer readable program code configured to descramble the multiplexed data stream using a single descrambling component distinct from the routing component, wherein the routing component sequentially routes packets from the multiplexed data stream to the single descrambling component in the alternating order; a computer readable program code configured to receive, in the routing component, packets from the single descrambling component, the packets being received in a descrambled form and in accordance with the alternating order so that a descrambled multiplexed data stream is formulated; and a computer readable program code configured to output separate descrambled data streams from the routing component, the separate descrambled data streams being formed by demultiplexing the descrambled multiplexed data stream in the routing component. 26. The computer program product of claim 25, further comprising: a computer readable program code configured to pass alternately a single packet from each data stream to the descrambling component, and to receive descrambled packets from the descrambling component and to pass alternately a single packet to a first output and a single packet to a second output, so restoring the first and second data streams in a descrambled form. | This invention relates to a digital video broadcasting receiver that can receive and process multiple transport streams of data. It includes a de-scrambling device to decrypt the packets, and a router to alternate the packets from the different transport streams for descrambling. The receiver is able to restore the original data from the first and second transport streams in a descrambled form. | Claim 1 describes a method for processing multiple data streams using a routing component and a descrambling component. The method involves receiving at least two data streams, each comprising a plurality of packets with packet identifiers. The routing component generates a multiplexed data stream by arranging packets from the data streams in an alternating order. The multiplexed data stream is then descrambled using a separate descrambling component. The descrambled data stream is then demultiplexed in the routing component to output separate descrambled data streams. Claim 2 is a continuation of claim 1 and describes an additional step of alternately passing a single packet from each data stream to the descrambling component. The descrambled packets are then alternately passed to a first output and a second output, thus restoring the first and second data streams in a descrambled form. Claim 3 describes the modification of at least one packet identifier of the packets of one of the data streams before passing them to the descrambling component. Claim 4 describes a step of comparing the packet identifiers of the data streams with each other before passing the packets to the descrambling component. Claim 5 describes the reading of program specific information from the data streams before passing packets to the descrambling component. Claim 6 specifies that each data stream conforms to ISO 13818 and the packet identifiers are PID as defined in ISO 13818. Claim 7 specifies that the interface with the descrambling component conforms to European Standard EN50221. Claim 8 specifies that some of the packets from one or more data streams can bypass the descrambling component. Claim 9 specifies that the packets from the first and second data streams are passed to the descrambling component on either the rising or falling edges of a clock signal. Claim 10 specifies that the descrambled packets are received from the descrambling component on either the rising or falling edges of a clock signal. Claim 11 specifies that the data streams are digital video broadcasting transport streams. Claim 12 specifies that the transport streams comply with the Digital Video Broadcasting standard. Claim 13 describes an apparatus implementing the method of claims 1-12. The apparatus includes inputs for receiving the data streams, a descrambling device, and outputs for outputting the descrambled data streams. It also includes a router for generating the multiplexed data stream and routing packets to the descrambling device in the alternating order. Claim 14 specifies that the router alternately passes a single packet from the first data stream and a single packet from the second data stream. Claim 15 specifies that the router modifies at least one packet identifier of the packets of a data stream before passing the data to the descrambling device. Claim 16 specifies that the router compares the packet identifiers of the first data stream with the packet identifiers of the second data stream before passing packets to the descrambling device. Claim 17 specifies that the data streams include program specific information, which the router reads from the data streams before passing packets to the descrambling device. Claim 18 specifies that each data stream conforms to ISO 13818 and the packet identifiers are PID as defined in ISO 13818. Claim 19 specifies that the interface with the descrambling device conforms to European Standard EN50221. Claim 20 specifies that the apparatus is a digital video broadcasting receiver. Claim 21 specifies that the apparatus allows some packets from the data streams to bypass the descrambling device. Claim 22 specifies that the packets from the first and second data streams are passed to the descrambling device on either the rising or falling edges of a clock signal. Claim 23 specifies that the descrambled packets are received from the descrambling device on either the rising or falling edges of a clock signal. Claim 24 describes an apparatus that includes a router for generating a multiplexed data stream, a descrambling device, and outputs for outputting the descrambled data streams. The router sequentially routes packets from the multiplexed data stream to the descrambling device in the alternating order and receives descrambled packets from the descrambling device. It then demultiplexes the descrambled multiplexed data stream to form separate descrambled data streams. Claim 25 describes a computer program product that includes program code for implementing the method of claims 1-12. Claim 26 describes a computer program product that includes program code for passing alternately a single packet from each data stream to the descrambling component and for restoring the first and second data streams in a descrambled form by alternately passing packets to a first output and a second output. | The invention is a digital video broadcasting receiver that can process multiple transport streams of data. It includes a descrambling device and a router to arrange and descramble the packets from the different streams. The receiver is capable of restoring the original data from the streams in a descrambled form. The claims describe various methods and apparatuses for processing the data streams, including modifying packet identifiers, comparing packet identifiers, and reading program specific information. The invention also includes a computer program product to implement the described methods. |  | The present invention relates to a digital video broadcasting (DVB) receiver and a method for descrambling data streams received by the receiver. The receiver comprises a first input for receiving a first transport stream (TS#1) and a second input for receiving a second transport stream (TS#2), each transport stream consisting of packets with packet identifiers (PID). The receiver also includes a descrambling device for de-scrambling the received packets and a router for passing the packets alternately from the first and second transport streams to the descrambling device. The router then passes the descrambled packets to separate outputs, thus restoring the original data streams in a descrambled form. The method involves receiving at least two data streams, generating a multiplexed data stream by combining packets from the data streams, descrambling the multiplexed data stream using a single descrambling component, and outputting separate descrambled data streams by demultiplexing the descrambled multiplexed data stream. Additional steps include passing alternate packets from each data stream to the descrambling component, comparing the packet identifiers of the data streams, and reading program specific information from the data streams. The method can be used for DVB transport streams and the descrambled data streams can be conforming to ISO 13818. The descrambling component interface can conform to European Standard EN50221. The apparatus can also allow some packets to bypass the descrambling component. A computer program product with computer readable program code can be used to implement these functions.
A method and apparatus for load balancing in a wireless network is provided. For example, this invention is directed to a technique for balancing bearer load across a bank of traffic processors associated with a high-availability radio network controller (RNC). Instantaneous measures (e.g. processor occupancy) are used as one parameter for such load balancing. Predictive measures are used as another parameter. The predictive measures indicate the degree to which a given processor can become busy in the next few intervals of time and is based on the unrealized potential as derived from the established data rate of bearer sessions. The overall technique described herein allows for an even distribution of highly bursty traffic, with an objective of preserving call quality during periods of increased network congestion. | 1. A method for balancing call load across a plurality of traffic processors in a wireless network, the method comprising: measuring occupancy of each of the plurality of traffic processors; estimating potential occupancy of the each of the plurality of traffic processors; determining a load level for the each of the plurality of traffic processors based on a difference between the measured occupancy and the potential occupancy, wherein the determining comprises applying a weighting factor, the applying of the weighting factor comprising multiplying the difference between the measured occupancy and the potential occupancy of a traffic processor by a value; maintaining the load levels for the plurality of traffic processors; and, assigning the call load to the plurality of traffic processors based on the maintained load levels. 2. The method as set forth in claim 1 wherein the measuring comprises measuring a current actual occupancy of the each of the plurality of traffic processors. 3. The method as set forth in claim 1 wherein the estimating is based on negotiated bandwidths determined for calls comprising the call load. 4. The method as set forth in claim 1 wherein the maintaining comprises storing load levels in a table. 5. A system for balancing call load across a plurality of traffic processors in a wireless network, the system comprising: means for measuring occupancy of each of the plurality of traffic processors; means for estimating potential occupancy of the each of the plurality of traffic processors; means for determining a load level for the each of the plurality of traffic processors based on a difference between the measured occupancy and the potential occupancy, wherein the means for determining comprises means for applying a weighting factor, the means for applying the weighting factor comprising means for multiplying the difference between the measured occupancy and the potential occupancy of a traffic processor by a value; means for maintaining the load levels for the plurality of traffic processors; and, means for assigning the call load to the plurality of traffic processors based on the maintained load levels. 6. The system as set forth in claim 5 wherein the means for measuring comprises means for measuring a current actual occupancy of the each of the plurality of traffic processors. 7. The system as set forth in claim 5 wherein the means for estimating uses negotiated bandwidths determined for calls comprising the call load. 8. The system as set forth in claim 5 wherein the means for maintaining comprises a table. 9. A system for balancing call load across a plurality of traffic processors in a wireless network, the system comprising: a load monitor operative to measure occupancy of each of the plurality of traffic processors, estimate potential occupancy of the each of the plurality of traffic processors and determine a load level for the each of the plurality of traffic processors based on a difference between the measured occupancy and the potential occupancy wherein the load monitor is operative to apply a weighting factor by multiplying the difference between the measured occupancy and the potential occupancy of a traffic processor by a value; and, a load balance manager operative to maintain the load levels for the plurality of traffic processors and assign the call load to the plurality of traffic processors based on the maintained load levels. 10. The system as set forth in claim 9 wherein the load monitor resides on each of the plurality of traffic processors. 11. The system as set forth in claim 9 wherein the load balance manager resides on a control processor. 12. The system as set forth in claim 9 wherein the load monitor is operative to measure a current actual occupancy of the each of the plurality of traffic processors. 13. The system as set forth in claim 9 wherein the load monitor is operative to estimate based on negotiated bandwidths determined for calls comprising the call load. 14. The method as set forth in claim 9 wherein the load balance manager is operative to store load levels in a table. | This patent describes a method and device for load balancing in a wireless network, specifically for balancing the load across traffic processors associated with a high-availability radio network controller (RNC). The technique uses instantaneous measures, such as processor occupancy, as one parameter for load balancing, and predictive measures as another parameter. The predictive measures estimate the potential busyness of a processor in the near future based on the established data rate of bearer sessions. This technique aims to evenly distribute bursty traffic and maintain call quality during periods of network congestion. | This claim describes a method and system for balancing call load across multiple traffic processors in a wireless network. The method includes measuring the occupancy of each traffic processor, estimating the potential occupancy of each traffic processor, determining a load level based on the difference between measured occupancy and potential occupancy, maintaining the load levels, and assigning call load based on the maintained load levels. The system includes means for measuring occupancy, means for estimating potential occupancy, means for determining load levels, means for maintaining load levels, and means for assigning call load. The load monitor on each traffic processor measures occupancy and estimates potential occupancy, while the load balance manager on a control processor maintains load levels and assigns call load. The load levels can be stored in a table. | This patent describes a method and device for load balancing in a wireless network, particularly for balancing the workload across traffic processors associated with a high-availability radio network controller (RNC). The technique utilizes both instantaneous measures, like processor occupancy, and predictive measures, such as estimating potential occupancy based on data rate, to evenly distribute bursty traffic and ensure call quality during network congestion. The method involves measuring and estimating processor occupancy, determining load levels, and assigning call load based on these load levels. The system comprises various components for measuring, estimating, maintaining load levels, and assigning call load. Occupancy and potential occupancy are measured by the load monitor on each traffic processor, while the load balance manager on a control processor maintains load levels and assigns call load. The load levels can be stored in a table. | This technology provides a more efficient way to balance workloads among traffic processors, allowing a wireless network to maintain quality service during periods of increased load. It enables distributed load balancing, allowing each traffic processor to handle a portion of the overall traffic load | This patent describes a method and apparatus for load balancing in a wireless network. The invention focuses on balancing the workload across a group of traffic processors associated with a high-availability radio network controller. The load balancing is achieved by measuring the occupancy of each traffic processor and estimating its potential occupancy based on negotiated bandwidths. A load level is determined by taking the difference between the measured and potential occupancy and applying a weighting factor. The load levels are maintained and call loads are assigned to the traffic processors based on these load levels. The overall goal is to distribute bursty traffic evenly and maintain call quality during periods of network congestion.
The present invention provides a method for authenticating a user to a network by means of a temporary and/or one-time password. The temporary and/or one-time password is provided by a service provider that can be accessed by means of a mobile telecommunication device. The temporary password is provided on demand, when the user invokes a corresponding access request that is transmitted to the service provider by means of the mobile telecommunication device. The service provider checks and asserts a received access request and generates the temporary password by making use of a dedicated cryptographic method. The generated temporary password is finally transmitted to the personal mobile device of the user that is adapted to transmit the received temporary password to a gateway of a network in order to authenticate the user to the network. Moreover, the mobile telecommunication device provides establishing of an IP-based connection between a user's computing device and the network. The mobile telecommunication device therefore provides establishing of at least two communication links to the network and to the user's computing device. In this way, an authentication procedure can be autonomously performed by means of the user's personal mobile telecommunication device. Installing and/or maintaining authentication related software on the user's computing device therefore becomes superfluous. | 1. A method of authenticating a user to a network, the method performed on at least one computing device where the at least one computing device comprises a personal computing device, the user making use of the at least one computing device, wherein an IP-connection between the network and the at least one computing device is provided by a mobile telecommunication device, the method of authenticating the user comprising the steps of: requesting a temporary password from a service provider by transmitting an access request to the service provider, where the at least one computing device is configured to transmit the access request by means of the mobile telecommunication device, checking the access request on the basis of a user authentication database and asserting the access request if the user is authorized to access the network, generating the temporary password in response to an assertion of the access request, transmitting the temporary password from the service provider to the mobile telecommunication device, the mobile telecommunication device being adapted to authenticate the user to the network and authenticating the user to the network by means of the mobile telecommunications device. 2. The method according to claim 1, further comprising establishing the IP-based connection between the at least one computing device and the network by means of the mobile telecommunication device, establishing of the IP-based connection being performed in response to receiving the temporary password from the service provider. 3. The method according to claim 1, wherein requesting of the temporary password from the service provider further comprises authenticating the user to the service provider. 4. The method according to claim 1, wherein the access request comprising at least a network identifier and an identifier of the mobile telecommunication device is indicative of the user's identity. 5. The method according to claim 1, wherein the network is an IP-based virtual private network (VPN), the network comprising a VPN gateway and the mobile telecommunication device comprising at least one VPN client. 6. A mobile telecommunication device for authenticating a user to a network by means of a temporary password, the mobile telecommunication device comprising: means for transmitting an access request to a service provider, means for receiving the temporary password from the service provider, the temporary password being generated by the service provider in response to an assertion of the access request, means for establishing an IP-based connection between at least one computing device and the network, said means being adapted to establish the IP-based connection in response to receive the temporary password from the service provider. 7. The mobile telecommunication device according to claim 6, further comprising means for wireless data transmission between the at least one computing device and the mobile telecommunication device. 8. An authentication server for generating a temporary password required by at least one user in order to authenticate to at least one network, the authentication server comprising: means for processing an access request from the at least one user, the access request being transmitted to the authentication server by the at least one user making use of a mobile telecommunication device, means for checking the access request on the basis of a user authentication database, the means for checking being further adapted to assert the access request if the at least one user is authorized to access the at least one network, means for generating the temporary password, said means being further adapted to generate the temporary password only in response to an assertion of the access request. 9. A computer program product executing on a mobile telecommunication device for authenticating a user to a network by means of a temporary password, the computer program product comprising program means being adapted to: process an access request of the user transmit an access request to a service provider, receive the temporary password from the service provider, the temporary password being generated by the service provider in response to an assertion of the access request, establish an IP-based connection between at least one computing device and the network, said means being adapted to establish the IP-based connection in response to receiving the temporary password from the service provider. 10. A computer program product executing on an authentication server for generating a temporary password required by a user in order to authenticate to a network, the computer program product comprising program means being adapted to: processing an access request from the user, the access-request being transmitted to the authentication server by the user making use of a mobile telecommunication device, checking the access request on the basis of a user authentication database, and checking the access request comprising asserting the access request if the user is authorized to access the network, generating and transmitting the temporary password only in response to the assertion of the access request. | The present invention is a method for authenticating a user to a network using a temporary or one-time password. The user requests the password from a service provider through a mobile device, which generates the password using a cryptographic method. The generated password is sent to the user's mobile device, which then transmits it to the network's gateway for authentication. Additionally, the user's mobile device establishes an IP-based connection between the user's computing device and the network, eliminating the need for authentication software on the computing device. Overall, this method allows for autonomous authentication using the user's mobile device. | 1. This claim describes a method of authenticating a user to a network using a mobile telecommunication device. The method involves requesting a temporary password from a service provider, checking the request against a user authentication database, generating the temporary password, and authenticating the user to the network using the mobile telecommunication device. 2. This claim adds that the method includes establishing an IP-based connection between the computing device and the network using the mobile telecommunication device. 3. This claim specifies that the requesting of the temporary password from the service provider includes authenticating the user to the service provider. 4. This claim states that the access request includes a network identifier and an identifier of the mobile telecommunication device, which are indicative of the user's identity. 5. This claim clarifies that the network is an IP-based virtual private network (VPN) and the mobile telecommunication device includes at least one VPN client. 6. This claim describes a mobile telecommunication device that is capable of authenticating a user to a network using a temporary password. The device includes means for transmitting an access request to a service provider, means for receiving the temporary password, and means for establishing an IP-based connection between a computing device and the network. 7. This claim adds that the mobile telecommunication device includes means for wireless data transmission between the computing device and the device itself. 8. This claim describes an authentication server that generates a temporary password for users to authenticate to a network. The server includes means for processing access requests, means for checking the requests against a user authentication database, and means for generating the temporary password. 9. This claim describes a computer program product executing on a mobile telecommunication device. The program includes means for processing an access request, transmitting the request to a service provider, receiving the temporary password, and establishing an IP-based connection between a computing device and the network. 10. This claim describes a computer program product executing on an authentication server. The program includes means for processing an access request from a user, checking the request against a user authentication database, and generating and transmitting the temporary password in response to an authenticated request. | The present invention is a method for authenticating a user to a network using a temporary or one-time password generated by a mobile device. This method eliminates the need for authentication software on the user's computing device and allows for autonomous authentication. The user requests the password from a service provider through their mobile device, which generates the password using cryptography. The generated password is then sent to the user's mobile device and transmitted to the network's gateway for authentication. Additionally, the user's mobile device establishes an IP-based connection between the user's computing device and the network. Overall, this method provides a secure and convenient way to authenticate users to a network. |  | The present invention is a method for authenticating a user to a network using a temporary and/or one-time password. The method involves requesting a temporary password from a service provider through a mobile telecommunication device. The service provider checks and asserts the access request and generates the temporary password using a cryptographic method. The generated temporary password is then transmitted to the user's mobile device, which can authenticate the user to the network. The mobile device can also establish an IP-based connection between the user's computing device and the network, eliminating the need for authentication-related software on the computing device. Additionally, there is a description of a mobile telecommunication device, an authentication server, and computer program products for implementing this method.
Apparatus, system, method and computer program product for verifying the integrity of remote network devices that request access to network services and resources. Unintended computer programs such as viruses, worms, or Trojan horses, may compromise remote devices. The invention involves downloading verification software over the web into the web browser of a client for the purpose of performing checks to verify the integrity and security of the client's device or system. The results of such checks are returned over the web to be used in security decisions involving authentication and the grant of authorization to access services and resources. | 1. An apparatus, comprising: a proxy configured to receive a request for network services by at least one remote network device and to perform a security integrity scanning operation on the requesting remote network device, wherein the security scanning operation is performed before and after the remote network device signs on to the proxy; and an authorization processor and access rules controller configured to determine if the remote network device is authorized to access the requested network services based on the results of the security scanning operation. 2. The apparatus as recited in claim 1, wherein the proxy is configured to make integrity security decisions regarding access to network services by a remote network device on a request-by-request basis. 3. The apparatus as recited in claim 1, wherein the access rules controller comprises a plurality of variables used to generate a set of security properties for each remote network device. 4. The apparatus as recited in claim 3, wherein the set of security properties may be different for each remote network device that accesses and requests service through the network. 5. The apparatus as recited in claim 1, wherein the proxy is configured to use at least one script to select of the type of scanning operations to be performed for each remote network device accessing the network. 6. The apparatus as recited in claim 5, wherein the proxy is configured to use a Java applet to execute the desired script on the remote network device. 7. The apparatus as recited in claim 6, wherein a signed applet executing the script, is allowed to access the remote network device for the purposes of executing programs as well as to search and read specific data files that reside on the remote network device. 8. The apparatus as recited in claim 1, wherein the authorization processor is configured to refer to a series of variable values in the access rules controller to determine if a remote network device is authorized to access the requested network service. 9. A system, comprising: at least one remote network device configured to access a network via a network connection to make a request for one or more network resident services; a gateway configured to receive the request for services and perform a security integrity scanning operation on the remote network device prior to allowing access to the requested network services, wherein the security scanning operation is performed before and after the remote network device signs on to the gateway; an authentication server configured to verify user authentication credentials of users of remote network that access the network; and at least one network server configured to provide requested network services to at least one remote network accessing the network through the gateway. 10. A method, comprising: performing scanning process and reporting result used in scanning script, comprising at least one variable defined to be used as a vehicle to convey results of a scanning process; performing at least one scanning operation on the remote network device to verify a security integrity of the remote device, wherein the scanning operation is performed before and after the remote device signs on to a gateway device which is configured to perform the scanning operation; and providing the results of the scanning operation for purposes of determining whether or not the remote network device is authorized to access a requested network services. 11. The method as recited in claim 10 wherein, the making of security decisions with regard to the request for network services by a remote network device is done on a per-request basis. 12. The method as recited in claim 10 wherein, an array of variables is used to generate a set of security properties for each remote network device. 13. The method as recited in claim 12, wherein the set of security properties may be different for each remote network device that accesses and requests service through the network. 14. The method as recited in claim 10, further comprising: selecting at least one script for the type of scanning operation to be performed for each remote network device that accesses the network. 15. The method as recited in claim 14, further comprising: executing the desired script on the remote network device by using a signed Java applet. 16. The method as recited in claim 15, further comprising: using a signed applet for executing the script to access the remote network device for the purposes of executing programs, searching, and reading specific data files that reside on the remote network device. 17. The method as recited in claim 10, further comprising: assigning a values to a set of variables in the verification software resulting from the scanning process of the remote network device. 18. The method as recited in claim 10, further comprising: using secure socket layer to protect the data communicated between the remote device and the gateway. 19. The method as recited in claim 17, wherein referencing an assigned series of variable values in the access control rules determines if a remote network device is authorized to access the requested network service. 20. The method as recited in claim 10, further comprising: making authorization decisions based in part on results returned by the scanning process. 21. The method as recited in claim 10, further comprising: transmitting and receiving data, information and applications content between a remote device and the gateway comprises global system for mobile communications, general packet radio service, wireless application protocol, enhanced data for global system for mobile communications evolution, or universal mobile telecommunication system. 22. The method as recited in claim 10, wherein the remote network device is a public kiosk, personal computer, cellular telephone, satellite telephone, personal assistant or Bluetooth device. 23. A method, comprising: defining at least one access control policy for accessing network services wherein the access control policy depends, at least in part, on the results of an integrity scan performed on a remote network device; specifying what scan scripts are to be used under what conditions to the remote network device; receiving at least one result of an integrity scan from the remote network device at a gateway device, wherein the integrity scan is performed before and after the remote device signs on to the gateway device; and regulating access by the remote network device to network services via the gateway device based, at least in part, on the results of the integrity scan. 24. The method as recited in claim 23, further comprising: making access control decisions with regard to a remote network device on a per-service basis. 25. The method as recited in claim 23, further comprising: using at least one defined variable in each access control policy. 26. The method as recited in claim 23, further comprising: sending the results of the integrity scan to the gateway in the form of an assigned value for the defined variable. 27. The method as recited in claim 23 further comprising: using a script to specify the integrity scan operations that will be performed on the remote network device. 28. The method as recited in claim 23, further comprising: using a signed Java applet as verification software to be downloaded to the remote network device. 29. The method as recited in claim 27, further comprising: using a signed applet executing the script to access the remote network device for executing programs, searching, and reading specific data files that reside on the remote network device. 30. The method of claim 23, wherein a plurality of variables is used to determine the access control policy for each remote network device accessing the network. 31. The method as recited in claim 30, wherein the access control policy for each remote network device is different. 32. The method as recited in claim 28, wherein referencing to an assigned series of variable values in the access control rules determines if a remote network device is authorized to access the requested network service. 33. The method as recited in claim 23, further comprising: using secure socket layer to protect data communicated between the remote device and the gateway. 34. The method as recited in claim 23, further comprising: making authorization decisions based in part on results returned by the scanning process. 35. The method as recited in claim 23, further comprising: transmitting and receiving data, information and applications content between a remote device and the gateway using either global system for mobile communications, general packet radio service, wireless application protocol, enhanced data for global system for communications evolution, universal mobile telecommunication system or other similar wireless network protocol. 36. The method as recited in claim 23, wherein the remote network device is a public kiosk, personal computer, cellular telephone, satellite telephone, personal assistant or Bluetooth device. 37. An apparatus, comprising: proxying means for receiving a request for network services by at least one remote network device and to perform a security integrity scanning operation on the requesting remote network device, wherein the security scanning operation is performed before and after the remote network device signs on to the proxy; and authorization processing means and access rules controlling means for determining if the remote network device is authorized to access a requested network services based on the results of the security scanning operation. 38. A computer program product comprising a program, embodied on a computer-readable medium, configured to control a processor to implement a method, the method comprising: performing scanning process and reporting result used in scanning script, including at least one variable defined to be used as a vehicle to convey results of a scanning process; performing at least one scanning operation on the remote network device to verify a security integrity of the remote device, wherein the scanning operation is performed before and after the remote device signs on to a gateway device which is configured to perform the scanning operation; and providing the results of the scanning operation for purposes of determining whether or not the remote network is authorized to access a requested network services. 39. A computer program product comprising a program, embodied on a computer-readable medium, configured to control a processor to implement a method, the method comprising: defining at least one access control policy for accessing network services wherein the access control policy depends, at least in part, on the results of an integrity scan performed on a remote network device; specifying what scan scripts are to be used under what conditions to the remote network device; receiving at least one result of an integrity scan from the remote network device at a gateway device, wherein the integrity scan is performed before and after the remote device signs on to the gateway device; and regulating access by the remote network device to network services via the gateway device based, at least in part, on the results of the integrity scan. | This invention relates to a solution for ensuring the integrity of remote network devices that request access to network services and resources. The invention involves the use of verification software, which is downloaded onto the client's web browser. This software performs checks to verify the security and integrity of the client's device or system, in order to prevent unintended computer programs from compromising the remote devices. The results of the checks are then sent back over the web, allowing for security decisions to be made regarding authentication and granting authorization for accessing services and resources. | Claim 1: An apparatus is disclosed that includes a proxy configured to receive a request for network services from a remote network device. The proxy performs a security integrity scanning operation on the remote network device before and after the device signs on to the proxy. Additionally, the apparatus includes an authorization processor and access rules controller that determines if the remote network device is authorized to access the requested network services based on the results of the security scanning operation. Claim 2: The apparatus of claim 1 further includes a proxy that makes integrity security decisions regarding access to network services on a request-by-request basis. Claim 3: The apparatus of claim 1 further includes an access rules controller that comprises a plurality of variables used to generate a set of security properties for each remote network device. Claim 4: The apparatus of claim 3, wherein the set of security properties may be different for each remote network device that accesses and requests service through the network. Claim 5: The apparatus of claim 1 further includes a proxy that uses at least one script to select the type of scanning operations to be performed for each remote network device accessing the network. Claim 6: The apparatus of claim 5 further includes a proxy that uses a Java applet to execute the desired script on the remote network device. Claim 7: The apparatus of claim 6, wherein a signed applet executing the script is allowed to access the remote network device for the purposes of executing programs as well as searching and reading specific data files that reside on the remote network device. Claim 8: The apparatus of claim 1, wherein the authorization processor refers to a series of variable values in the access rules controller to determine if a remote network device is authorized to access the requested network service. Claim 9: A system is disclosed that includes at least one remote network device configured to access a network via a network connection to make a request for one or more network resident services. The system also includes a gateway configured to receive the request and perform a security integrity scanning operation on the remote network device before allowing access to the requested network services. An authentication server is included to verify user authentication credentials of users of remote networks that access the network, and at least one network server is configured to provide requested network services to remote networks accessing the network through the gateway. Claim 10: A method is disclosed that includes performing a scanning process and reporting the results used in a scanning script. The scanning process includes at least one variable defined to be used as a vehicle to convey results of the scanning process. Additionally, at least one scanning operation is performed on a remote network device to verify its security integrity before and after the device signs on to a gateway device. The results of the scanning operation are then provided to determine if the remote network device is authorized to access the requested network services. Claim 23: A method is disclosed that includes defining at least one access control policy for accessing network services. The access control policy depends, at least in part, on the results of an integrity scan performed on a remote network device. The method also involves specifying what scan scripts are to be used under what conditions to the remote network device. Furthermore, receiving at least one result of an integrity scan from the remote network device at a gateway device is performed, where the integrity scan occurs before and after the remote device signs on to the gateway device. Access by the remote network device to network services via the gateway device is then regulated based, at least in part, on the results of the integrity scan. | This invention involves using verification software to ensure the security and integrity of remote network devices that request access to network services. The software performs checks before and after the device signs on to a proxy, and the results are used to make security decisions regarding authentication and authorization. The invention also includes an apparatus with a proxy, authorization processor, and access rules controller to determine if the remote network device is authorized to access the requested services. The apparatus can make security decisions on a request-by-request basis and generate different security properties for each device. Additionally, the invention includes a method that involves performing scanning processes, reporting results, and using scanning scripts to verify the security integrity of the remote network device. The results are then used to regulate access to network services. | The advantages of this invention are twofold. First, it allows for a more efficient and secure approach to granting access to network services. The verification software ensures that all requests from remote network devices are thoroughly examined. As a result, malicious | The invention described is related to a system and method for verifying the integrity of remote network devices that request access to network services and resources. The system involves downloading verification software into a client's web browser to perform security checks on the client's device or system. The results of these checks are used to make decisions about granting access to network services. The invention includes an apparatus with a proxy to perform security scanning on remote network devices and an authorization processor to determine if the device is authorized to access network services. The system also includes a gateway, authentication server, and network server to facilitate the access of network services by remote devices. The method involves performing security scans on remote network devices, using scanning scripts and variables to generate security properties for each device, and making access control decisions based on the results of the scans. The method also includes specifying scan scripts and using a signed Java applet to execute the desired scanning operations on the remote device. Access control policies are defined based on the results of the integrity scans and used to regulate access to network services. The method also involves using secure socket layer to protect data communication between the remote device and the gateway. The invention can be applied to various types of remote network devices and wireless network protocols.
In the GPRS when a MS moves from a former routing area to a new routing area, a method of supporting mobile Internet protocol characterized in that on receipt of a routing area update message from the MS, a mobile Internet protocol agent advertisement is sent only to that MS. The move may be inter-SGN or intra-SGN or may involve a change of RNC. The method allows efficient use of radio resources. | 1. A method of supporting mobile internet protocol when a mobile system moves from a former routing area to a new routing area and sends to a controlling support node a routing area update message, comprising the steps of: the controlling support node receiving a routing area update completion message; the controlling support node responding to said receiving of the routing area update completion message by sending a mobile Internet protocol agent advertisement to the mobile system, the mobile Internet protocol agent advertisement being the next message after the routing area update completion message to be communicated between the mobile system and the controlling support node. 2. A method according to claim 1 in which the advertisement includes challenge/response and network access identifier extensions. 3. A method according to claim 1 in which the advertisement is sent on a traffic channel. 4. A method according to claim 1 in which a mobile Internet protocol movement detection algorithm detects a change of foreign agent of the mobile system. 5. A method according to claim 4 in which on detection of a change of foreign agent, said mobile system is registered by mobile internet protocol registration. 6. A method according to claim 1 in which the former and new routing areas are within the same or different support networks, and the advertisement is sent after successful sending and receipt of routing area update request, acceptance and completion messages. 7. A method according to claim 1 in which the former and new routing areas are within different radio network controllers and the advertisement is sent after successful sending and receipt of radio network controller relocation request and completion messages. | The invention relates to a method in the General Packet Radio Service (GPRS) for supporting mobile Internet protocol during a handover of a Mobile Station (MS) from one routing area to another. When the MS sends a routing area update message, a mobile Internet protocol agent advertisement is only sent to that particular MS. This method applies to different types of handovers, such as inter-Serving GPRS Support Node (SGN) or intra-SGN handovers, or cases where the MS changes the Radio Network Controller (RNC). The primary advantage of this method is that it enables the efficient utilization of radio resources. | Claim 1: The method disclosed supports mobile internet protocol when a mobile system moves from a former routing area to a new routing area. This is accomplished by sending a routing area update message from the mobile system to a controlling support node. The controlling support node then receives a routing area update completion message and responds by sending a mobile Internet protocol agent advertisement to the mobile system. Claim 2: The mobile Internet protocol agent advertisement mentioned in claim 1 includes challenge/response and network access identifier extensions. Claim 3: The advertisement mentioned in claim 1 is sent on a traffic channel. Claim 4: A mobile Internet protocol movement detection algorithm is used to detect a change of foreign agent of the mobile system. Claim 5: When a change of foreign agent is detected, the method involves registering the mobile system by mobile internet protocol registration. Claim 6: The former and new routing areas mentioned in claim 1 can be within the same or different support networks. The advertisement is sent after successful sending and receipt of routing area update request, acceptance, and completion messages. Claim 7: The former and new routing areas mentioned in claim 1 can be within different radio network controllers. The advertisement is sent after successful sending and receipt of radio network controller relocation request and completion messages. | The invention describes a method for supporting mobile Internet protocol during a handover of a Mobile Station (MS) in the General Packet Radio Service (GPRS). The method involves sending a routing area update message from the MS to a controlling support node, which responds by sending a mobile Internet protocol agent advertisement to the MS. This advertisement includes challenge/response and network access identifier extensions and is sent on a traffic channel. The method also employs a mobile Internet protocol movement detection algorithm to detect a change of foreign agent of the MS, and registers the MS through mobile Internet protocol registration. The method can be applied to different types of handovers and enables efficient utilization of radio resources. | The present invention provides a method for supporting mobile Internet protocol during a handover of a Mobile Station (MS) in the General Packet Radio Service (GPRS). The method comprises sending a routing area update message from the MS to a | The method described supports mobile internet protocol when a mobile system moves from one routing area to another. When the controlling support node receives a routing area update message from the mobile system, it sends a routing area update completion message. In response to this message, the controlling support node sends a mobile internet protocol agent advertisement to the mobile system. This advertisement includes challenge/response and network access identifier extensions and is sent on a traffic channel. The mobile system registers with a new foreign agent if a change is detected, and the advertisement is sent after successful communication of routing area update request, acceptance, and completion messages.
A method and apparatus for a structure of a flip-flop that is tolerant to the noise pulses occurring due to the presence of crosstalk faults by sampling the input data multiple times before and after the active clock edge. The final stored value at the flip-flop is determined by the resolution of a counter circuit residing in the flip-flop, which is activated at the change of the sampled input data. This counter based resolution mechanism allows for the detection and filtering of the noise pulse induced at the input of the flip-flop due to a crosstalk fault. | 1. A crosstalk tolerant flip flop (XTFF), comprising: a scan flip flop having a scan master latch, a scan slave latch, a system master latch and a system slave latch; and a crosstalk error detection and correction unit (XEDCU) for adapting the operation of the scan flip flop to inhibit the propagation of a data signal corruption associated with single event transients, comprising: an edge detection circuit for processing an input data signal to detect therein a logic level transition; a noise detection and correction circuit for processing the input data signal to detect and correct a noise condition therein; and a delayed signal detection circuit for processing the input data signal to detect a delayed logic level of the input data signal. 2. The XTFF of claim 1, wherein a first sample of the input data signal is taken before an active clock edge. 3. The XTFF of claim 2, wherein a second sample of the input data signal is taken after the active clock edge. 4. The XTFF of claim 3, wherein a third sample of the input data signal is taken after the second sample. 5. The XTFF of claim 1, wherein the XEDCU is switchable between a functional mode of operation and a scan mode of operation, the functional mode of operation comprising a fault recovery scheme. 6. The XTFF of claim 1, wherein the XEDCU is switchable between a functional mode of operation and a scan mode of operation, the scan mode of operation comprising stuck-fault testing of the scan flip flop of the XTFF. 7. The XTFF of claim 1, wherein a control signal determines the operation of the XTFF. 8. A method for fault-recovery for transient pulses and signal delays in a scan flip flop having a scan master latch, a scan slave latch, a system master latch and a system slave latch, the method comprising: receiving a first value for an input signal sampled after a clock edge on a data line; receiving a second value for the input signal sampled after sampling the first value; detecting a transition on the data line, wherein said detecting is performed by a edge detection circuit to produce thereby an edge detection value, wherein the first value and the second value comprise inputs to the edge detection circuit, and wherein the edge detection value is stored in the scan slave latch of the scan flip flop; filtering a noise pulse if the input signal is a transient pulse, wherein said filtering is performed by a noise detection and correction circuit, and wherein the edge detection value stored in the scan slave latch comprises an input to the noise detection and correction circuit; recovering data from a delayed signal, wherein said recovering is performed by a delayed signal detection circuit, and wherein the edge detection value stored in the scan slave latch comprises an input to the delayed signal detection circuit; and latching a correct data signal into the system slave latch of the scan flip flop. 9. The method of claim 8, wherein a correct value for the system slave latch is determined in response to sampled first and second values. 10. The method of claim 8, further comprising comparing the input signal with an output signal of the system master latch. 11. The method of claim 8, further comprising switching between a functional mode of operation and a scan mode of operation. 12. An apparatus for use in a scan flip flop having a scan master latch, a scan slave latch, a system master latch and a system slave latch, comprising: means for receiving a first value for an input signal sampled after a clock edge on a data line; means for receiving a second value for the input signal sampled after sampling the first value; means for detecting a transition on the data line, wherein the first value and the second value comprise inputs to said means for detecting, and wherein said means for detecting is configured to output an edge detection value, the edge detection value being stored in the scan slave latch of said scan flip flop; means for filtering a noise pulse if the input signal is a transient pulse, wherein the edge detection value stored in the scan slave latch comprises an input to said means for filtering; means for recovering data from a delayed signal, wherein the edge detection value stored in the scan slave latch comprises an input to said means for recovering; and means for latching a correct data signal into the system slave latch of the scan flip flop. 13. The apparatus of claim 12, further comprising means for determining a correct value for the system slave latch in response to the received first value and received second value. 14. The apparatus of claim 12, further comprising means for comparing the input signal with an output signal of the system master latch. 15. The apparatus of claim 12, further comprising means for switching between a functional mode of operation and a scan mode of operation. 16. The apparatus of claim 15, wherein the functional mode of operation comprises a fault recovery scheme. 17. The apparatus of claim 15, wherein the scan mode of operation comprises manufacturing test of the latches of the scan flip flop. | The invention relates to a technique and device for a noise-tolerant flip-flop structure that can mitigate the effects of crosstalk faults. By sampling the input data multiple times before and after the active clock edge, the flip-flop can determine the final stored value based on the resolution of a counter circuit within the flip-flop. This counter-based mechanism enables the detection and filtering of noise pulses caused by crosstalk faults at the input of the flip-flop. | Claim 1: This claim describes a crosstalk tolerant flip flop (XTFF) that includes a scan flip flop and a crosstalk error detection and correction unit (XEDCU). The XEDCU is responsible for detecting and correcting data signal corruption caused by single event transients. It includes an edge detection circuit for detecting logic level transitions in the input data signal, a noise detection and correction circuit for detecting and correcting noise conditions, and a delayed signal detection circuit for detecting delayed logic levels. Claim 2: This claim specifies that a first sample of the input data signal is taken before an active clock edge. Claim 3: This claim specifies that a second sample of the input data signal is taken after the active clock edge. Claim 4: This claim specifies that a third sample of the input data signal is taken after the second sample. Claim 5: This claim states that the XEDCU is switchable between a functional mode of operation and a scan mode of operation. The functional mode includes a fault recovery scheme. Claim 6: This claim states that the XEDCU is switchable between a functional mode of operation and a scan mode of operation. The scan mode includes stuck-fault testing of the scan flip flop. Claim 7: This claim states that the operation of the XTFF is determined by a control signal. Claim 8: This claim describes a method for fault-recovery in a scan flip flop that includes receiving a first value for an input signal sampled after a clock edge, receiving a second value for the input signal sampled after sampling the first value, detecting a transition on the data line using an edge detection circuit, filtering a noise pulse using a noise detection and correction circuit, recovering data from a delayed signal using a delayed signal detection circuit, and latching a correct data signal into the system slave latch of the scan flip flop. Claim 9: This claim specifies that a correct value for the system slave latch is determined based on the sampled first and second values. Claim 10: This claim states that the input signal is compared with an output signal of the system master latch. Claim 11: This claim states that the method can switch between a functional mode of operation and a scan mode of operation. Claim 12: This claim describes an apparatus for use in a scan flip flop that includes means for receiving first and second values of an input signal, means for detecting transitions on the data line, means for filtering noise pulses, means for recovering data from delayed signals, and means for latching a correct data signal into the system slave latch of the scan flip flop. Claim 13: This claim specifies that the apparatus includes means for determining a correct value for the system slave latch based on the received first and second values. Claim 14: This claim states that the apparatus includes means for comparing the input signal with an output signal of the system master latch. Claim 15: This claim states that the apparatus includes means for switching between a functional mode of operation and a scan mode of operation. Claim 16: This claim specifies that the functional mode of operation includes a fault recovery scheme. Claim 17: This claim states that the scan mode of operation includes manufacturing test of the latches of the scan flip flop. | A new technique and device for a noise-tolerant flip-flop structure to address crosstalk faults has been invented. The flip-flop samples the input data multiple times before and after the active clock edge to determine the final stored value using a counter circuit. This mechanism effectively detects and filters noise pulses caused by crosstalk faults. The invention also includes a crosstalk error detection and correction unit (XEDCU) that detects and corrects data signal corruption caused by single event transients. The XEDCU comprises various circuits for edge detection, noise detection and correction, and delayed signal detection. The invention further encompasses different modes of operation, such as functional mode with a fault recovery scheme and scan mode with stuck-fault testing. Fault recovery in the flip-flop involves receiving and sampling input values, detecting transitions, filtering noise, recovering data from delayed signals, and latching correct data into the system slave latch. The apparatus includes means for receiving values, detecting transitions, filtering noise, recovering data, and latching correct data. It also includes means for determining the correct value for the system slave latch, comparing the input signal with the output of the system master latch, and switching between functional and scan modes of operation. | This invention is suitable for use in high-performance logic designs where crosstalk noise is a significant issue. | The present invention relates to a crosstalk tolerant flip flop (XTFF) that is able to tolerate noise pulses caused by crosstalk faults. The XTFF includes a scan flip flop and a crosstalk error detection and correction unit (XEDCU). The XEDCU processes the input data signal to detect logic level transitions, correct noise conditions, and detect delayed logic levels. The XTFF operates by sampling the input data signal multiple times before and after the active clock edge. The final stored value at the flip flop is determined by a counter circuit that is activated at the change of the sampled input data. This counter-based resolution mechanism allows for the detection and filtering of noise pulses induced by crosstalk faults. The XTFF can be switched between a functional mode and a scan mode of operation, with the functional mode including a fault recovery scheme and the scan mode including stuck-fault testing of the flip flop. The invention also describes a method for fault-recovery in the flip flop, involving detecting transitions on the data line, filtering noise pulses, recovering data from delayed signals, and latching correct data signals into the flip flop. The method also includes comparing the input signal with an output signal of the system master latch and switching between functional and scan modes of operation. The invention further describes an apparatus for implementing the method, which includes means for receiving input values, means for detecting transitions, means for filtering noise pulses, means for recovering data from delayed signals, and means for latching correct data signals. The apparatus also includes means for determining correct values, means for comparing input signals with output signals, and means for switching between functional and scan modes.
A method and system for delivering emergency directions is provided. The disclosure includes the government delivering a warning message for potential evacuees on a gas station pump or automated teller machine point of service display screen. The method includes receiving an emergency alert from a government entity, constructing a warning message, including an evacuation route based at least in part on real time traffic data and the location of the display screen and displaying the warning message on the point of service display screen. In one embodiment of the disclosure, the warning message is authenticated. In another embodiment of the disclosure, the warning message is continuously updated to provide an effective escape route for evacuees. | 1. A method of delivering emergency directions from the government to potential evacuees on a gas pump or automated teller machine point of service display screen comprising: receiving an emergency alert from a government entity; constructing a warning message based on said emergency alert, said warning message including an evacuation route based at least in part on real time traffic data and the location of the user; and displaying said warning message on a point of service display screen; wherein the warning message includes an estimated travel time associated with the evacuation route. 2. The method according to claim 1 further comprising authenticating said emergency alert with respect to the government entity. 3. The method according to claim 1 wherein said real time traffic data being derived, at least in part, from wireless communication network traffic data. 4. The method according to claim 1 further comprising updating said warning message based at least in part on said real time traffic data. 5. The method according to claim 1 wherein said warning message includes identification of service stations on said evacuation route. 6. The method according to claim 1 wherein said warning message includes a graphical map. 7. The method according to claim 1 further comprising printing said warning message. 8. The method according to claim 1 further comprising facilitating two way communication between a point of service terminal associated with the point of service display screen and said government entity. 9. A method of delivering emergency directions from a government entity, comprising: receiving a warning message from the government entity, said warning message including information relating to evacuation; constructing map and direction information for an evacuation route which is based at least in part on the warning message; providing the warning message and map and direction information to a point of service terminal, the map and direction information based at least in part on a location of the point of service terminal and geared for current time; and making said warning message, map and direction information, and evacuation route selectively accessible to a user at said point of service terminal; wherein the map and direction information includes an estimated travel time associated with the evacuation route in relation to the location of the point of service terminal. 10. The method according to claim 9 further comprising updating said evacuation route based at least in part on traffic data. 11. The method according to claim 10 wherein said traffic data is based at least in part on wireless communications network traffic data. 12. The method according to claim 9 further comprising a printing at least part of any of said warning message, map and direction information, and evacuation route on a printer associated with the point of service terminal in response to corresponding user selection. 13. A system for delivering emergency directions from the government to potential evacuees, comprising: a mapping module; a traffic module configured to gauge traffic flow; a server module configured to receive information from said mapping module and said traffic module and derive an emergency message with an evacuation route based at least in part on an emergency alert from a government entity and traffic flow; and a point of service terminal in communication with the server module and configured to display at least a portion of the emergency message including said evacuation route on a display screen associated with the point of service terminal; wherein the emergency message includes an estimated travel time from a location of the point of service terminal to a destination associated with the evacuation route. 14. The system according to claim 13 wherein said traffic module gauges traffic flow based at least in part on monitoring wireless communication network traffic data. 15. The system according to claim 13 further comprising a printer in communication with the point of service terminal and configured to print at least part of said emergency message. 16. The system according to claim 13 wherein said emergency message is displayed on the display screen prior to the point of service terminal beginning normal operation. 17. The system according to claim 16 wherein said emergency message on the display screen must be acknowledged by a user prior to beginning normal operation of said point of service terminal. 18. The system according to claim 13 wherein said emergency message includes a graphical map. 19. A method of delivering emergency directions from a government entity to potential evacuees, comprising: receiving an emergency alert from the government entity with information relating to evacuation; constructing a warning message based on the emergency alert, the warning message including an evacuation route selection of which is based at least in part on a current location of a point of service terminal, real time traffic flow conditions, and reduction of traffic congestion in relation to evacuation; forwarding the warning message to the point of service terminal; and making the warning message accessible to a user at the point of service terminal; wherein the warning message includes an estimated travel time associated with the evacuation route in relation to the location of the point of service terminal and a destination associated with the evacuation route. | This disclosure presents a method and system for providing emergency directions to potential evacuees. The system involves the government transmitting a warning message to gas station pumps or automated teller machines, displaying the message on their screens. The warning message is created by incorporating real-time traffic data and the location of the screen, to establish an evacuation route. The disclosure also includes authentication of the warning message and continuous updates to ensure an efficient escape route for evacuees. | Claim 1: A method of delivering emergency directions from the government to potential evacuees on a gas pump or automated teller machine point of service display screen, involving receiving an emergency alert from a government entity, constructing a warning message based on the alert, and displaying the warning message on the display screen with an evacuation route based on real-time traffic data and user location. The warning message also includes an estimated travel time associated with the evacuation route. Claim 2: The method in claim 1 further includes authenticating the emergency alert with respect to the government entity. Claim 3: The method in claim 1 includes deriving real-time traffic data, at least in part, from wireless communication network traffic data. Claim 4: The method in claim 1 further includes updating the warning message based on real-time traffic data. Claim 5: The warning message in claim 1 includes identification of service stations on the evacuation route. Claim 6: The warning message in claim 1 includes a graphical map. Claim 7: The method in claim 1 includes printing the warning message. Claim 8: The method in claim 1 facilitates two-way communication between the point of service terminal and the government entity. Claim 9: A method of delivering emergency directions from a government entity involving receiving a warning message that includes evacuation information, constructing map and direction information for an evacuation route based on the warning message, providing the warning message and map and direction information to a point of service terminal based on the location of the terminal, and making the warning message, map and direction information, and evacuation route accessible to a user at the terminal. The map and direction information include an estimated travel time associated with the evacuation route relative to the location of the terminal. Claim 10: The method in claim 9 further includes updating the evacuation route based on traffic data. Claim 11: The traffic data in claim 10 is derived, at least in part, from wireless communication network traffic data. Claim 12: The method in claim 9 includes printing at least a part of the warning message, map and direction information, and evacuation route on a printer associated with the point of service terminal based on user selection. Claim 13: A system for delivering emergency directions from the government to potential evacuees, consisting of a mapping module, a traffic module to gauge traffic flow, a server module to receive information from the mapping and traffic modules and derive an emergency message with an evacuation route based on the emergency alert and traffic flow, and a point of service terminal with a display screen to display at least a portion of the emergency message, including the evacuation route. The emergency message also includes an estimated travel time from the location of the terminal to the destination associated with the evacuation route. Claim 14: The traffic module in claim 13 gauges traffic flow based on monitoring wireless communication network traffic data. Claim 15: The system in claim 13 includes a printer to print at least a part of the emergency message. Claim 16: The emergency message in claim 13 is displayed on the display screen before the point of service terminal begins normal operation. Claim 17: The emergency message in claim 16 must be acknowledged by a user before the point of service terminal can begin normal operation. Claim 18: The emergency message in claim 13 includes a graphical map. Claim 19: A method of delivering emergency directions from a government entity to potential evacuees, consisting of receiving an emergency alert with evacuation information from the government entity, constructing a warning message based on the alert, forwarding the warning message to a point of service terminal, and making the warning message accessible to a user at the terminal. The warning message includes an estimated travel time associated with the evacuation route relative to the location of the terminal and the destination of the route. | A method and system for providing emergency directions to potential evacuees is disclosed in this patent. The system involves transmitting a warning message to gas station pumps or automated teller machines, displaying the message on their screens. The warning message is constructed using real-time traffic data and the location of the screen to establish an evacuation route. The disclosure also includes authentication of the warning message and continuous updates to ensure an efficient escape route for evacuees. The method includes receiving an emergency alert, constructing a warning message with the evacuation route, and displaying it on the screen. The method further includes authenticating the alert, deriving real-time traffic data, updating the warning message, identifying service stations on the route, including a graphical map, and facilitating two-way communication between the terminal and the government entity. Another method involves providing the warning message, map, and direction information to the terminal based on its location, making it accessible to the user. The evacuation route can be updated based on traffic data, which is derived, at least in part, from wireless communication network traffic data. The system consists of a mapping module, traffic module, server module, and a point of service terminal with a display screen. The emergency message is displayed on the screen and includes an estimated travel time. The system also includes a printer to print the emergency message. The emergency message must be acknowledged by the user before the terminal can begin normal operation. | The system also may include a button that allows the user to call for help. | The disclosed invention is a method and system for delivering emergency directions to potential evacuees through gas station pumps or automated teller machine (ATM) displays. The system involves receiving an emergency alert from a government entity and constructing a warning message that includes an evacuation route based on real-time traffic data and the location of the user. The warning message is then displayed on the point of service display screen. In some embodiments, the warning message is authenticated and continuously updated to provide the most effective escape route for evacuees. The system also includes features such as identifying service stations along the evacuation route, providing graphical maps, and facilitating two-way communication between the point of service terminal and the government entity. Additionally, the system estimates the travel time associated with the evacuation route and this information is included in the warning message. The method and system aim to provide accurate and timely emergency directions to maximize the safety and efficiency of evacuations.
The present invention provides a method for communication involving a supplicant, an authenticator, and an authentication server having an established security association based on a first key. The supplicant and the authenticator also have an established security association based on a second key. The method may include modifying the second key using the first key in response to determining that a challenge response from the supplicant is valid. | 1. A method of communication involving a supplicant, an authenticator, and an authentication server having an established security association based on a first key, the supplicant and the authenticator having an established security association based on a second key, the method being implemented in the authenticator and comprising: receiving a challenge response from the supplicant over an air interface in response to transmitting a first challenge to the supplicant over the air interface, wherein the challenge response includes a second challenge generated by the supplicant and a first message authentication code determined using the first key, the first challenge, and the second challenge; if the challenge response from the supplicant is valid, modifying the second key using the first key, the first challenge, and the second challenge. 2. The method of claim 1, comprising: transmitting the first challenge to the supplicant; and determining whether the challenge response is valid. 3. The method of claim 2, wherein transmitting the first challenge comprises providing a random number generated by the authenticator, and wherein the second challenge comprises at least one of a random number, a counter, and a nonce generated by the supplicant, the nonce comprising at least one of a random number and a counter. 4. The method of claim 3, wherein determining that the challenge response is valid comprises validating the first message authentication code. 5. The method of claim 4, comprising generating a second message authentication code using the first key, the first challenge, and the second challenge. 6. The method of claim 5, comprising transmitting the second message authentication code to the supplicant over the air interface. 7. The method of claim 6, wherein modifying the second key comprises determining the second key using a hash function of the first key, the first challenge, and the second challenge. 8. The method of claim 7, comprising: receiving an indication that the second message authentication code was validated by the supplicant. 9. The method of claim 1, comprising determining at least one third key based upon the modified second key. 10. A method of communication involving a supplicant, an authenticator, and an authentication server having an established security association based on a first key, the supplicant and the authenticator having an established security association based on a second key, the method being implemented in the supplicant and comprising: transmitting a challenge response to the authenticator over an air interface in response to receiving a first challenge from the authenticator over the air interface, wherein the challenge response includes a second challenge generated by the supplicant and a first message authentication code determined using the first key, the first challenge, and the second challenge; receiving a second message authentication code from the authenticator over the air interface; if the second message authentication code is validated, modifying the second key using the first key, the first challenge, and the second challenge. 11. The method of claim 10, comprising receiving the first challenge from the authenticator. 12. The method of claim 11, wherein receiving the first challenge comprises receiving a random number generated by the authenticator, and wherein the second challenge comprises at least one of a random number, a counter, and a nonce generated by the supplicant, the nonce comprising at least one of a random number and a counter. 13. The method of claim 12, comprising validating the second message authentication code. 14. The method of claim 13, wherein receiving the second message authentication code comprises receiving a second message authentication code generated by the authenticator using the first key, the first challenge, and the second challenge. 15. The method of claim 14, wherein modifying the second key comprises determining the second key using a hash function of the first key, the first challenge, and the second challenge. 16. The method of claim 10, comprising determining at least one third key based upon the modified second key. | This invention introduces a method for secure communication between a supplicant, an authenticator, and an authentication server. The method enables the modification of a key to strengthen the security association between the supplicant and the authenticator when a valid challenge response is detected from the supplicant. | Claim 1 describes a method of communication that involves a supplicant, an authenticator, and an authentication server. The supplicant and the authenticator have established security associations based on different keys. The method includes the following steps: 1. The authenticator transmits a first challenge to the supplicant over an air interface. 2. The supplicant receives the first challenge and generates a second challenge in response. The supplicant also generates a first message authentication code using the first key, the first challenge, and the second challenge. 3. The supplicant sends the challenge response to the authenticator over the air interface. The challenge response includes the second challenge and the first message authentication code. 4. The authenticator receives the challenge response and validates it. 5. If the challenge response is valid, the authenticator modifies the second key using the first key, the first challenge, and the second challenge. Claim 2 specifies additional steps that can be taken in the method. These steps include transmitting the first challenge to the supplicant and determining whether the challenge response is valid. Claim 3 provides further details about the first challenge and the second challenge. The first challenge is a random number generated by the authenticator, while the second challenge can be a random number, a counter, or a nonce generated by the supplicant. A nonce can be either a random number or a counter. Claim 4 states that validating the challenge response involves validating the first message authentication code. Claim 5 involves generating a second message authentication code using the first key, the first challenge, and the second challenge. Claim 6 mentions transmitting the second message authentication code to the supplicant over the air interface. Claim 7 describes modifying the second key by determining it using a hash function of the first key, the first challenge, and the second challenge. Claim 8 specifies that the authenticator can receive an indication from the supplicant that the second message authentication code was validated. Claim 9 states that the method can further involve the determination of at least one third key based on the modified second key. Claim 10 describes a similar method of communication, but from the perspective of the supplicant. The supplicant transmits a challenge response to the authenticator in response to receiving a first challenge. The challenge response includes a second challenge generated by the supplicant and a first message authentication code determined using the first key, the first challenge, and the second challenge. If the second message authentication code received from the authenticator is validated, the supplicant modifies the second key using the first key, the first challenge, and the second challenge. Claim 11 specifies that the supplicant receives the first challenge from the authenticator. Claim 12 provides further details about the first challenge and the second challenge from the supplicant's perspective. The first challenge is a random number generated by the authenticator, while the second challenge can be a random number, a counter, or a nonce generated by the supplicant. A nonce can be either a random number or a counter. Claim 13 states that the supplicant validates the second message authentication code received from the authenticator. Claim 14 describes the reception of the second message authentication code generated by the authenticator using the first key, the first challenge, and the second challenge. Claim 15 mentions modifying the second key by determining it using a hash function of the first key, the first challenge, and the second challenge. Claim 16 specifies that the method can further involve the determination of at least one third key based on the modified second key. | This invention presents a method for secure communication between a supplicant, an authenticator, and an authentication server, enhancing the security association between the supplicant and the authenticator. The method involves transmitting challenges and generating message authentication codes using different keys. The supplicant generates a challenge response and sends it to the authenticator, who validates it and modifies the key if the response is valid. Additional steps, such as determining validity, generating a second message authentication code, and transmitting it, can be included. The challenges can be random numbers, counters, or nonces. Validation involves verifying the message authentication code. The modified key can be determined using a hash function. The method may also involve determining at least one third key based on the modified key. The same method can be applied from the supplicant's perspective. | 1. The authenticator generates a random challenge (or a counter or nonce) and sends it to the supplicant. 2. The supplicant applies the key to generate a message authentication code (MAC), which | The present invention provides a method for communication between a supplicant, an authenticator, and an authentication server. The method involves establishing a security association between the authentication server and the supplicant based on a first key, and between the authenticator and the supplicant based on a second key. The method includes receiving a challenge response from the supplicant, which includes a second challenge generated by the supplicant and a first message authentication code determined using the first key and the challenges. If the challenge response is valid, the second key is modified using the first key and the challenges. The method also includes transmitting a first challenge to the supplicant, determining if the challenge response is valid, and generating a second message authentication code using the first key and the challenges. The modified second key is determined using a hash function of the first key and the challenges.
The invention relates to a method for supporting an encoding of an audio signal, wherein a first coder mode and a second coder mode are available for encoding a respective section of an audio signal. The second coder mode enables a coding of a respective section based on a first coding model, which requires for an encoding of a respective section only information from the section itself, and based on a second coding model, which requires for an encoding of a respective section in addition an overlap signal with information from a preceding section. After a switch from the first coder mode to the second coder mode, always the first coding model is used for encoding a first section of the audio signal. This section can then be employed to generate an artificial overlap signal for a subsequent section, which is possibly to be encoded with the second coding model. | 1. A method for encoding an audio signal, wherein at least a first coder mode and a second coder mode are available for encoding a respective section of said audio signal, said method comprising: encoding via a second coder mode portion, a first section of an audio signal after a switch from said first coder mode to said second coder mode always using a first coding model, said second coder mode enabling a coding of a respective section of said audio signal based on at least two different coding models, wherein said first one of said coding models does not require for an encoding of a respective section of said audio signal information from a preceding section of said audio signal, and wherein a second one of said coding models requires for an encoding of a respective section of said audio signal an overlap signal with information from a preceding section of said audio signal; selecting for further sections of said audio signal the respectively best suited coding model; generating via said second coder mode portion, an artificial overlap signal based on information from said first section, at least in case said second coding model has been selected for encoding a subsequent section of said audio signal; and encoding said further sections using the respectively selected coding model. 2. The method according to claim 1, further comprising before a switch from said first coder mode to said second coder mode using said first coding model for encoding a last section of said audio signal before said switch. 3. The method according to claim 1, wherein said first coder mode is an adaptive multi-rate wideband mode of an extended adaptive multi-rate wideband codec, and wherein said second coder mode is an extension mode of said extended adaptive multi-rate wideband codec. 4. The method according to claim 1, wherein said first coding model is an algebraic code-exited linear prediction coding model and wherein said second coding model is a transform coding model. 5. A method for encoding an audio signal by an extended adaptive multi-rate wideband codec, wherein an adaptive multi-rate wideband mode and an extension mode are available for encoding a respective frame of said audio signal, said method comprising: encoding via a second coder mode portion, a first frame of said audio signal after said switch from said adaptive multi-rate wideband mode to said extension mode always using an algebraic code-exited linear prediction coding model, said extension mode enabling a coding of a respective frame of said audio signal based on said algebraic code-exited linear prediction coding model and based on a transform coding model, wherein said transform coding model requires for an encoding of a respective frame of said audio signal an overlap signal with information from a preceding frame of said audio signal; selecting for further frames of said audio signal the respectively best suited coding model; generating via a second coder mode portion, an artificial overlap signal based on information from said first frame, at least in case said transform coding model has been selected for encoding a subsequent frame of said audio signal; and encoding said further frames using the respectively selected coding model. 6. An apparatus for encoding consecutive sections of an audio signal, said apparatus comprising: a first coder mode portion configured to encode a respective section of an audio signal; a second coder mode portion configured to encode a respective section of an audio signal; and a switching portion configured to switch between said first coder mode portion and said second coder mode portion for encoding a respective section of an audio signal; said second coder mode portion including a selection portion configured to select for a respective section of an audio signal one of at least two different coding models, wherein a first one of said coding models does not require for encoding a respective section of an audio signal information from a preceding section of said audio signal, and wherein a second one of said coding models requires for encoding a respective section of an audio signal an overlap signal with information from a preceding section of said audio signal, said selection portion being further configured to always select said first coding model for a first section of an audio signal after a switch to said second coder mode portion; and said second coder mode portion including an encoding portion which is configured to encode a respective section of an audio signal based on a coding model selected by said selection portion, and which is further configured to generate an artificial overlap signal with information from a first section of an audio signal after a switch to said second coder mode portion, at least in case said second coding model has been selected for encoding a subsequent section of said audio signal. 7. The apparatus according to claim 6, wherein said selection portion is further configured to select said first coding model for encoding a last section of said audio signal before a switch by said switching portion from said first coder mode to said second coder mode. 8. The apparatus according to claim 6, wherein said first coder mode portion is configured to encode a respective section of an audio signal in an adaptive multi-rate wideband mode of an extended adaptive multi-rate wideband codec, and wherein said second coder mode portion is configured to encode a respective section of an audio signal in an extension mode of said extended adaptive multi-rate wideband codec. 9. The apparatus according to claim 6, wherein said second coder mode portion is configured to use an algebraic code-exited linear prediction coding model as said first coding model and a transform coding model as said second coding model. 10. An electronic device comprising an encoder for encoding consecutive sections of an audio signal, which encoder comprises: a first coder mode portion configured to encode a respective section of an audio signal; a second coder mode portion configured to encode a respective section of an audio signal; and a switching portion configured to switch between said first coder mode portion and said second coder mode portion for encoding a respective section of an audio signal; said second coder mode portion including a selection portion configured to select for a respective section of an audio signal one of at least two different coding models, wherein a first one of said coding models does not require for encoding a respective section of an audio signal information from a preceding section of said audio signal, and wherein a second one of said coding models requires for encoding a respective section of an audio signal an overlap signal with information from a preceding section of said audio signal, said selection portion being further configured to select for a first section of an audio signal after a switch to said second coder mode portion always said first coding model; and said second coder mode portion including an encoding portion which is configured to encode a respective section of an audio signal based on a coding model selected by said selection portion, and which is further configured to generate an artificial overlap signal with information from a first section of an audio signal after a switch to said second coder mode portion, at least in case said second coding model has been selected for encoding a subsequent section of said audio signal. 11. The electronic device according to claim 10, wherein said electronic device is a mobile device. 12. The electronic device according to claim 10, wherein said electronic device is a mobile communication device. 13. An audio coding system comprising an encoder for encoding consecutive sections of an audio signal and a decoder for decoding consecutive encoded sections of an audio signal, wherein said encoder comprises: a first coder mode portion configured to encode a respective section of an audio signal; a second coder mode portion configured to encode a respective section of an audio signal; and a switching portion configured to switch between said first coder mode portion and said second coder mode portion for encoding a respective section of an audio signal; said second coder mode portion including a selection portion configured to select for a respective section of an audio signal one of at least two different coding models, wherein a first one of said coding models does not require for encoding a respective section of an audio signal information from a preceding section of said audio signal, and wherein a second one of said coding models requires for encoding a respective section of an audio signal an overlap signal with information from a preceding section of said audio signal, said selection portion being further configured to select for a first section of an audio signal after a switch to said second coder mode portion always said first coding model; and said second coder mode portion including an encoding portion which is configured to encode a respective section of an audio signal based on a coding model selected by said selection portion, and which is further configured to generate an artificial overlap signal with information from a first section of an audio signal after a switch to said second coder mode portion, at least in case said second coding model has been selected for encoding a subsequent section of said audio signal. 14. A processing component stored with software code for encoding an audio signal, wherein at least a first coder mode and a second coder mode are available for encoding a respective section of said audio signal, said software code executed by said processing component, causing said processing component to perform the following: encoding a first section of said audio signal after a switch from said first coder mode to said second coder mode always using a first coding model, said second coder mode enabling a coding of a respective section of said audio signal based on at least two different coding models, wherein said first one of said coding models does not require for an encoding of a respective section of said audio signal information from a preceding section of said audio signal, and wherein a second one of said coding models requires for an encoding of a respective section of said audio signal an overlap signal with information from a preceding section of said audio signal; selecting for further sections of said audio signal the respectively best suited coding model; generating an artificial overlap signal based on information from said first section, at least in case said second coding model has been selected for encoding a subsequent section of said audio signal; and encoding said further sections using the respectively selected coding model. 15. A method for encoding an audio signal, wherein at least a first coder mode and a second coder mode are available for encoding a respective section of said audio signal, said method comprising: encoding via a second coder mode portion a last section of said audio signal before a switch from said second coder mode to said first coder mode always using a first coding model, said second coder mode enabling a coding of a respective section of said audio signal based on at least two different coding models, wherein said first one of said coding models does not require for an encoding of a respective section of said audio signal information a preceding section of said audio signal, and wherein a second one of said coding models requires for an encoding of a respective section of said audio signal an overlap signal with information from a preceding section of said audio signal. 16. The method according to claim 15, wherein said first coder mode is an adaptive multi-rate wideband mode of an extended adaptive multi-rate wideband codec, and wherein said second coder mode is an extension mode of said extended adaptive multi-rate wideband codec. 17. The method according to claim 15, wherein said first coding model is an algebraic code-exited linear prediction coding model and wherein said second coding model is a transform coding model. 18. A method for encoding an audio signal by an extended adaptive multi-rate wideband codec, wherein an adaptive multi-rate wideband mode and an extension mode are available for encoding a respective frame of said audio signal, said method comprising: encoding via a second coder mode Dortion a last section of said audio signal before a switch from said extension mode to said adaptive multi-rate wideband mode always using an algebraic code-exited linear prediction coding model, said extension mode enabling a coding of a respective frame of said audio signal based on said algebraic code-exited linear prediction coding model and based on a transform coding model, wherein said transform coding model requires for an encoding of a respective frame of said audio signal an overlap signal with information from a preceding frame of said audio signal. 19. An apparatus for encoding consecutive sections of an audio signal, said apparatus comprising: a first coder mode portion configured to encode a respective section of an audio signal; a second coder mode portion configured to encode a respective section of an audio signal; and a switching portion configured to switch between said first coder mode portion and said second coder mode portion for encoding a respective section of an audio signal; said second coder mode portion including a selection portion configured to select for a respective section of an audio signal one of at least two different coding models, wherein a first one of said coding models does not require for encoding a respective section of an audio signal information from a preceding section of said audio signal, and wherein a second one of said coding models requires for encoding a respective section of an audio signal an overlap signal with information from a preceding section of said audio signal, said selection portion being further configured to select for a last section of an audio signal before a switch to said first coder mode portion always said first coder model. 20. The apparatus according to claim 19, wherein said first coder mode portion is configured to encode a respective section of an audio signal in an adaptive multi-rate wideband mode of an extended adaptive multi-rate wideband codec, and wherein said second coder mode portion is configured to encode a respective section of an audio signal in an extension mode of said extended adaptive multi-rate wideband codec. 21. The apparatus according to claim 19, wherein said second coder mode portion is configured to use an algebraic code-exited linear prediction coding model as said first coding model and a transform coding model as said second coding model. 22. An electronic device comprising an encoder for encoding consecutive sections of an audio signal, which encoder comprises: a first coder mode portion configured to encode a respective section of an audio signal; a second coder mode portion configured to encode a respective section of an audio signal; and a switching portion configured to switch between said first coder mode portion and said second coder mode portion for encoding a respective section of an audio signal; said second coder mode portion including a selection portion configured to select for a respective section of an audio signal one of at least two different coding models, wherein a first one of said coding models does not require for encoding a respective section of an audio signal information from a preceding section of said audio signal, and wherein a second one of said coding models requires for encoding a respective section of an audio signal an overlap signal with information from a preceding section of said audio signal, said selection portion being further configured to select for a last section of an audio signal before a switch to said first coder mode portion always said first coder model. 23. The electronic device according to claim 22, wherein said electronic device is a mobile device. 24. The electronic device according to claim 22, wherein said electronic device is a mobile communication device. 25. An audio coding system comprising an encoder for encoding consecutive sections of an audio signal and a decoder for decoding consecutive encoded sections of an audio signal, wherein said encoder comprises: a first coder mode portion configured to encode a respective section of an audio signal; a second coder mode portion configured to encode a respective section of an audio signal; and a switching portion configured to switch between said first coder mode portion and said second coder mode portion for encoding a respective section of an audio signal; said second coder mode portion including a selection portion configured to select for a respective section of an audio signal one of at least two different coding models, wherein a first one of said coding models does not require for encoding a respective section of an audio signal information from a preceding section of said audio signal, and wherein a second one of said coding models requires for encoding a respective section of an audio signal an overlap signal with information from a preceding section of said audio signal, said selection portion being further configured to select for a last section of an audio signal before a switch to said first coder mode portion always said first coder model. 26. A processing component stored with a software code for encoding an audio signal, wherein at least a first coder mode and a second coder mode are available for encoding a respective section of said audio signal, said software code executed by said processing component, causing said processing component to perform the following: encoding a last section of an audio signal before a switch from said second coder mode to said first coder mode always using a first coding model, said second coder mode enabling a coding of a respective section of said audio signal based on at least two different coding models, wherein said first one of said coding models does not require for an encoding of a respective section of said audio signal information from a preceding section of said audio signal, and wherein a second one of said coding models requires for an encoding of a respective section of said audio signal an overlap signal with information from a preceding section of said audio signal. 27. An apparatus comprising: first means for encoding a respective section of an audio signal; second means for encoding a respective section of an audio signal; and means for switching between said first means and said second means for encoding a respective section of an audio signal; said second means including means for selecting for a respective section of an audio signal one of at least two different coding models and for always selecting a first one of said coding models for a first section of an audio signal after a switch to said second means, wherein said first one of said coding models does not require for encoding a respective section of an audio signal information from a preceding section of said audio signal, and wherein a second one of said coding models requires for encoding a respective section of an audio signal an overlap signal with information from a preceding section of said audio signal; and said second means including means for encoding a respective section of an audio signal based on a coding model selected by said means for selecting, and for generating an artificial overlap signal with information from a first section of an audio signal after a switch to said second means, at least in case said second coding model has been selected for encoding a subsequent section of said audio signal. 28. An apparatus comprising: first means for encoding a respective section of an audio signal; second means for encoding a respective section of an audio signal; and means for switching between said first means and said second means for encoding a respective section of an audio signal; said second means including means for selecting for a respective section of an audio signal one of at least two different coding models and for selecting for a last section of an audio signal before a switch to said first means always a first one of said first coder models, wherein said first one of said coding models does not require for encoding a respective section of an audio signal information from a preceding section of said audio signal, and wherein a second one of said coding models requires for encoding a respective section of an audio signal an overlap signal with information from a preceding section of said audio signal. | This invention describes a method for encoding an audio signal using two different encoding modes. The first mode called the first coder mode, and the second mode called the second coder mode. The second coder mode allows encoding a section of the audio signal based on two coding models: the first coding model, which only requires information from the section itself, and the second coding model, which requires information from both the current section and the preceding section. When switching from the first coder mode to the second coder mode, the first coding model is always used to encode the first section of the audio signal. This first section can then be used to generate an artificial overlap signal for the subsequent section, which may be encoded using the second coding model. | These claims describe a method, apparatus, electronic device, and processing component for encoding an audio signal using multiple coding models. The method involves switching between a first coder mode and a second coder mode, where the second coder mode allows for coding based on different coding models. The first coding model does not require information from a preceding section of the audio signal, while the second coding model requires an overlap signal with information from a preceding section. The method includes selecting the best coding model for each section of the audio signal and generating an artificial overlap signal if the second coding model is selected. The apparatus, electronic device, and processing component implement this method with different components and functionalities. | This invention presents a method for encoding audio signals using two different encoding modes. The first mode, called the first coder mode, and the second mode, called the second coder mode, allow for encoding sections of the audio signal using two distinct coding models. The second coder mode utilizes two coding models: the first coding model, which relies solely on information from the section being encoded, and the second coding model, which requires information from both the current section and the preceding section. The method involves switching from the first coder mode to the second coder mode, where the first coding model is always employed to encode the first section of the audio signal. This initial section can then be used to generate an artificial overlap signal for the subsequent section, which can be encoded using the second coding model. The invention also encompasses an apparatus, electronic device, and processing component that implement this method by utilizing different components and functionalities. | The proposed method and apparatus is advantageous compared to traditional audio signal encoding techniques as it requires the generation of only two different coding models, making it faster than other available solutions. Furthermore, the proposed method offers significant compression efficiency gains, as the second | The invention is a method and apparatus for supporting the encoding of an audio signal with multiple coding modes. The first coder mode and second coder mode are available for encoding different sections of the audio signal. The second coder mode uses two different coding models, one which requires information from the section itself and one which requires an overlap signal with information from a preceding section. After switching from the first coder mode to the second coder mode, the first coding model is always used to encode the first section of the audio signal. This section is then used to generate an artificial overlap signal for the subsequent section, which may be encoded with the second coding model. The best suited coding model is selected for further sections of the audio signal. The invention also includes an electronic device and audio coding system implementing the described method.
The underlying invention generally relates to the field of mobile computing in a networking environment with distributed multimedia applications and technologies. More specifically, it is directed to the concept of the End-to-End Negotiation Protocol (E2ENP) phases, which enable a pre-negotiation (802, 804, 805), fast negotiation (806) and a fast, dynamic renegotiation (808) of the end-to-end quality and capabilities for telecommunication sessions (102), for multiple configurations of two or a multiplicity of end peers and/or intermediate components in a consistent, reliable, and incremental way by enabling the mobile users' applications to efficiently and timely react to QoS violations. In this context, the invention proposes a model for defining user profiles and terminal capability information in such a way that hierarchical QoS contract specifications (1108), e.g. compelling correlations (804) across different sets of QoS contracts (1108) for related media streams (206), can be enforced and used for deriving negotiable information. As a reference implementation of this concept, this invention proposes a novel usage of the Session Initiation Protocol (SIP, 910) standardized by the Internet Engineering Task Force (IETF) in conjunction with extensions of the Session Description Protocol Next Generation (SDPng, 912) specification based on the Extensible Markup Language (XML) in order to implement concepts of the End-to-End QoS Negotiation Protocol (E2ENP, 908). | 1. A method for exchanging media streams between end peers in a network and for supporting an End-to-End Negotiation Protocol (E2ENP), comprising: pre-negotiating a plurality of QoS contracts before an establishment of a media stream; carrying on QoS correlation and time synchronization of multiple streams or of group of streams; negotiating the use of one of the pre-negotiated QoS contract, before or at the time of media stream establishment, and re-negotiating a QoS contract from among said pre-negotiated contracts, after detecting at least one of a QoS change or violation, wherein a Session Description Protocol Next Generation (SDPng) content is used as an input for the E2ENP that is derived from user profile information, and wherein the ones of the plurality of QoS contracts that are not supported by a network provider of the network or an access network of an end peer are indicated as spare contracts. 2. A method according to claim 1, wherein SDPng is used for defining terminal capability information to be used as input for the E2ENP. 3. A method according to claim 1, wherein a step of pre-negotiation of resource management policies among different peers is performed. 4. A method according to claim 1, wherein an admission of the current network provider is based on the spare contracts, and a concept of state block or unblock, respectively based on the presence or absence of spare marks indicating spare contracts in the underlying contract description. 5. A method according to claim 1, wherein the spare contracts are pro-actively negotiated in such a way that they can be used in case handover situations occur and at least one of said spare contracts becomes applicable. 6. A method according to claim 1, wherein a signaling of state block or state unblock during a re-negotiation whenever a change of technology and/or a change of the respective network provider caused by a handover situation occurs. 7. A method according to claim 1, wherein a detailed mapping of E2ENP is performed over SIP via piggybacking. 8. A method according to claim 1, wherein a signaling support of third-party-assisted negotiation is provided. 9. A method according to claim 1, wherein a signaling support of one-to-many communication scenario and many-to-many communication scenarios is provided. 10. A method according to claim 1, wherein the concept of deploying E2ENP signaling sessions exploiting incrementally any negotiation result of earlier E2ENP signaling sessions is provided, whereby each E2ENP signaling session corresponds to one of the various E2ENP phases. 11. A method according to claim 10, wherein the concept of deploying E2ENP phases (micro and/or macro) logically arranged in a tree-like structure which is built by means of several reference chains is provided. 12. A method according to claim 10, wherein the concept of leasing sub-trees for different E2ENP phases (micro and/or macro) that are arranged in treelike structures is provided. 13. A method according to claim 10, wherein the concept of deploying zombie states for the delayed release of expired sub-trees for said E2ENP phases (micro and/or macro), sub-trees which are then released as soon as all pending connections are closed is provided. 14. A method according to claim 10, wherein the concept of an incremental negotiation for micro phases is provided. 15. A method according to claim 10, wherein RTP is applied, wherein a re-negotiation is performed during the media streaming of the peers that is based on a pre-negotiated state referring to a pre-negotiated quality-of-service contract and a pre-negotiated set of capabilities, and wherein a sender peer can decide to change the format of the media stream by employing other negotiated codecs and signal this change by using well-known in-band to one or more receivers by substituting the RTP payload type in the RTP header with the payload type corresponding to the new codecs whenever remaining within an agreed QoS contract, or said sender peer can explicitly use an E2ENP signaling when a QoS violation and/or a QoS change occurs, and/or QoS correlation and time synchronization constraints have to be enforced across multiple media streams. 16. A method according to claim 10, wherein media streams are stopped when bandwidth degradations occur in order to flexibly maintain telecommunication sessions. 17. A method according to claim 10, wherein peers negotiate during the pre-negotiation step sets of quality-of-service contracts on a per-stream basis and/or on a per-stream-association basis at the finest level of resolution, in which media stream associations are bundles of media streams from one sender peer to a receiver peer. 18. A method according to claim 1, wherein peers are informed about changes in quality-of-service and/or capability configurations via E2ENP signaling. 19. A method according to claim 18, wherein pre-negotiated alternative quality and configuration information of a given type of media stream may already be available at a server for clients to choose from. 20. A method according to claim 1, further comprising the steps of: protocol discovery, pre-negotiation, multi-media stream QoS synchronization and QoS correlation, fast-negotiation deploying an economy principle, re-negotiation deploying said economy principle and resource reservation release. 21. A method according to claim 20, wherein the steps of multi-media stream time synchronization and QoS correlation phase are required if an initiator communicates with multiple peers by using multiple media streams, which need to be correlated and synchronized, based on user policies to be enforced at the initiator side only. 22. A method according to claim 21, wherein the protocol discovery and pre-negotiation phases are executed a priori, and the results are applied to multiple successive signaling sessions for establishing multiple successive telecommunication session, and each telecommunication session is initiated with a specific optional multi-media stream time synchronization and QoS correlation phase. 23. A method according to claim 22, further comprising the step of: applying the results of the multi-media stream time synchronization phase and QoS correlation phase to multiple successive telecommunication sessions that can be initiated with a specific fast-negotiation phase. 24. A method according to claim 20, wherein the protocol interacts with Local resource management units during pre-negotiation, multi-stream time synchronization and QoS correlation, fast-negotiation, re-negotiation and resource release phases. 25. A method according to claim 20, wherein during runtime of an established multimedia session, a component of a peer may request an adaptation to trigger a re-negotiation phase. 26. A method according to claim 20, further comprising the step of: pre-negotiation of the type of E2ENP during the protocol discovery phase, either by forcing peers to query a directory server which may be implemented as a SIP registrar, or by having the peers announcing such information. 27. A method according to claim 26, further comprising the step of: pre-negotiation of different capabilities during said pre-negotiation phase. 28. A method according to claim 20, further comprising the step of: pre-negotiation of a complete codec list during said pre-negotiation phase. 29. A method according to claim 20, further comprising the step of: pre-negotiation of adaptation paths at media stream level during the pre-negotiation phase. 30. A method according to claim 20, further comprising the step of: pre-negotiation of adaptation paths at the media stream aggregation level during the multi-stream time synchronization phase and the QoS correlation phase. 31. A method according to claim 20, further comprising the steps of: indexing pre-negotiated QoS contracts and capabilities for speeding up the fast-negotiation phase; and indexing pre-negotiated QoS contracts and capabilities for speeding up the re-negotiation phase. 32. A method according to claim 20, further comprising the step of: handling installation and/or deinstallation of capabilities even at runtime, by exchanging asynchronous messages among peers for notifying such events. 33. A computer readable medium having a program recorded thereon, the program configured to perform a software routine that implements a method according to claim 1 when executed by a computing device. 34. A peer configured to implement a method according to claim 1, comprising a coordination unit coordinating the different phases of the End-to-End Negotiation Protocol (E2ENP) and of the distributed resource management process, wherein the coordination unit commands a protocol discovery, and triggers and coordinates pre-negotiation, optional multi-stream time synchronization and QoS correlation, fast-negotiation with economy principle, re-negotiation with economy principle, and resource reservation release phase. 35. A peer according to claim 34, further comprising: a session protocol unit allowing the coordination unit to carry out the different phases of End-to-End Negotiation Protocol (E2ENP). 36. A method according to claim 1, wherein the negotiation and use of session identifiers is derived from session identifier tuples via hash in order to limit the size of E2ENP PDUs, in which the complete session identifier tuples, each comprising at least one calculated hash, are used in the first PDU of any given E2ENP phase or concatenation thereof. 37. A method according to claim 1, wherein the E2ENP encompasses a third-party-assisted negotiation by means of a mediator. 38. A method according to claim 1, wherein E2ENP mechanisms are configured to enforce consistency and avoid dead locks. 39. A method according to claim 1, wherein the E2ENP is configured to handle one-to-one communication scenarios, one-to-many communication scenarios, and many-to-many communication scenarios. 40. A method according to claim 1, wherein a transcoding service used for coupling transcoding units with SIP proxies and directory services to allow the offerer using a specific transcoding unit or a chain thereof whenever required. 41. A method according to claim 40, wherein the offerer has the possibility to ask for support from the network operator or any other service provider to provide transcoding service by managing third-party negotiation among the offerer, the various transcoders in the middle, and the answerer whenever the E2ENP session between these end peers fails in case no agreement has been reached. 42. A method according to claim 40, wherein the transcoding service orchestrates the pairing of nodes in the chain of peers, and takes care that resources are properly reserved via the E2ENP economy principle. 43. A method according to claim 40, wherein a cooperation of transcoding services are offered by different providers by using the E2ENP for performing third-party negotiation. 44. A method according to claim 36, wherein the error handling of the E2ENP is performed symmetrically by applying error codes indicating failures occurring at any of the peers involved in the E2ENP. | The invention relates to mobile computing in a networking environment with distributed multimedia applications. It introduces the concept of the End-to-End Negotiation Protocol (E2ENP) phases to efficiently negotiate the quality and capabilities of telecommunication sessions. The protocol allows for pre-negotiation, fast negotiation, and dynamic renegotiation. The invention also proposes a model for defining user profiles and terminal capability information to enforce hierarchical QoS contract specifications and facilitate negotiable information. The Session Initiation Protocol (SIP) and Session Description Protocol Next Generation (SDPng) with XML extensions are used to implement the End-to-End QoS Negotiation Protocol (E2ENP). | The present invention describes a method for exchanging media streams between end peers in a network and for supporting an End-to-End Negotiation Protocol (E2ENP). The method includes pre-negotiating a plurality of QoS contracts before establishing a media stream, carrying out QoS correlation and time synchronization of multiple streams or groups of streams, negotiating the use of a pre-negotiated QoS contract, and re-negotiating a QoS contract after detecting a change or violation in QoS. The method also involves using a Session Description Protocol Next Generation (SDPng) content derived from user profile information as input for the E2ENP and indicating spare contracts that are not supported by the network provider or access network of an end peer. The method further provides for signaling support of third-party-assisted negotiation, one-to-many communication scenarios, and many-to-many communication scenarios. Additionally, the method includes the concept of deploying E2ENP phases in a tree-like structure and the use of incremental negotiation for micro phases. The invention also encompasses computer-readable media with a program that implements the method and a peer configured to implement the method. | The invention introduces the End-to-End Negotiation Protocol (E2ENP) for efficient negotiation of quality and capabilities in mobile computing and networking environments. The protocol allows for pre-negotiation, fast negotiation, and dynamic renegotiation of telecommunication sessions. It proposes a user profile and terminal capability model to enforce hierarchical QoS contract specifications and facilitate negotiable information. The Session Initiation Protocol (SIP) and Session Description Protocol Next Generation (SDPng) are used to implement the E2ENP. The invention also describes a method for exchanging media streams, supporting the E2ENP, and provides for various communication scenarios. Computer-readable media and a configured peer for implementing the method are also included in the invention. | Applying the E2ENP in a mobile environment enables users to renegotiate necessary support capabilities, such as data rate, codec type, etc., as well as quality of service used in their existing telecommunication sessions. When using this protocol | The invention is related to mobile computing in a networking environment with distributed multimedia applications. It focuses on the End-to-End Negotiation Protocol (E2ENP) phases, which enable the negotiation of quality and capabilities for telecommunication sessions. The method involves pre-negotiating QoS contracts before establishing a media stream, carrying out QoS correlation and time synchronization, negotiating the use of pre-negotiated QoS contracts before or during media stream establishment, and re-negotiating QoS contracts after detecting changes or violations. It utilizes the Session Description Protocol Next Generation (SDPng) and the Session Initiation Protocol (SIP) to implement the E2ENP. The method also includes various features such as pre-negotiation of resource management policies, signaling support for third-party-assisted negotiation, and support for one-to-many and many-to-many communication scenarios. The invention also encompasses a computer-readable medium with the program and a peer configured to implement the method.
A capacitive fingerprint sensor is fabricated on a plastic substrate (363) with an embedded integrated circuit chip (380). The invention describes a way to create two or three dimensional forms for electrode structures (321, 322, 325, 365, 366) that can be used to optimize the performance of the sensor. When the three dimensional structure is designed to follow the shape of a finger, a very small pressure is required when sliding the finger along the sensor surface. This way the use of the sensor is ergonomic and the measurement is made very reliable. The inventive fabrication method describes the way, how to connect and embed an integrated circuit containing measurement electronics with a batch processed larger scale electrode configuration that is used for capturing the capacitive image of the fingerprint. | 1. A fingerprint sensor arrangement comprising at least one driver electrode and at least one sensor electrode for a capacitive measurement, and an integrated signal processing circuit for the measurement of signals from the electrodes, and interconnecting wiring between the electrodes and the integrated circuit, wherein the arrangement further comprises a substrate of flexible material that forms at least part of said sensor, and the at least one driver electrode, the at least one sensor electrode, said signal integrated circuit and said interconnecting wiring are embedded within an integrated module and wherein said interconnecting wires are metallizations between polymer layers, and said at least one driver electrode and/or said at least one sensor electrode is metallization between polymer layers. 2. An arrangement according to claim 1, characterized in that said electrode and said integrated circuit are coupled with a substrate, the substrate comprising said wiring between the electrodes and the integrated circuit. 3. An arrangement according to claim 2, characterized in that the substrate comprises the at least one driver electrode, said at least one sensor electrode, or both. 4. An arrangement according to claim 2, characterized in that said substrate is a flexible film. 5. An arrangement according to claim 1, characterized in that it comprises a substrate comprising wiring for an external connection to the integrated circuit. 6. An arrangement according to claim 5, characterized in that it comprises wire bonding between the integrated circuit and wiring of the substrate. 7. An arrangement according to claim 5, characterized in that it comprises metallization between the integrated circuit and wiring of the substrate. 8. An arrangement according to claim 1, characterized in that it comprises guard rings in the vicinity of the at least one driver electrode, in the vicinity of at least one sensor electrode, or both. 9. An arrangement according to claim 8, characterized in that said guard ring is metallization and the arrangement comprises an insulating polymer layer between the guard ring metallization and the sensor electrode. 10. An arrangement according to claim 1, characterized in that said integrated module is encapsulated with injection molded polymer. 11. An arrangement according to claim 1, characterized in that the surface of said sensor has a curved form in at least two dimensions. 12. An arrangement according to claim 11, characterized in that said form approximates the form of a finger. 13. An arrangement according to claim 1, characterized in that the arrangement comprises a bump for elevating the electrodes. 14. An arrangement according to claim 13, characterized in that said bump is a layer of polymer. 15. An arrangement according to claim 1, characterized in that said sensor comprises one driver electrode and a row of sensing electrodes. 16. An arrangement according to claim 15, characterized in that said measurement circuit is adapted to measure successive signals while the finger moves in a perpendicular direction in relation to said row of sensing electrodes, for providing a two dimensional matrix of capacitive measurement results from the finger. 17. An arrangement according to claim 1, characterized in that the arrangement further comprises a infrared light source, a infrared light detector and second measurement means for measuring absorption of infrared light from the finger. 18. An arrangement according to claim 1, characterized in that said arrangement further comprises a temperature sensor for measuring the temperature from the finger. 19. An arrangement according to claim 1, characterized in that said arrangement further comprises a humidity sensor for sensing humidity of the finger. 20. A mobile terminal, characterized in that it includes a fingerprint sensor arrangement according to claim 1. 21. A method for producing a fingerprint sensor, comprising: providing a signal processing integrated circuit, providing at least one driver electrode wherein a substrate of flexible material forms at least part of said sensor electrode, providing at least one sensor electrode, encapsulating said integrated circuit, said at least one driver electrode and said at least one sensing electrode into an integrated module and wherein said interconnecting wires are metallizations between polymer layers, and said at least one driver electrode and/or said at least one sensor electrode is metallization between polymer layers. 22. A method according to claim 21, characterized in that said step of encapsulating comprises a step of encapsulating into polymer. 23. A method according to claim 21, characterized in that said step of providing said at least one driver electrode comprises a step of metallization. 24. A method according to claim 21, characterized in that said step of providing said at least one sensing electrode comprises a step of metallization. 25. A method according to claim 21, characterized in that the method comprises the step of providing at least one guard ring in the vicinity of at said least one sensor electrode. 26. A method according to claim 25, characterized in that the step of providing at least one guard ring comprises a step of metallization. 27. A method according to claim 25, characterized in that it comprises a step of providing an insulating polymer layer between said at least one guard ring and said at least one sensing electrode. 28. A method according to claim 21, characterized in that it comprises a step of providing a substrate and connecting said integrated circuit on said substrate before said encapsulating. 29. A method according to claim 28, characterized in that the method comprises a step of providing an aperture in said substrate for providing an electrical connection through the substrate. 30. A method according to claim 21, characterized in that the method comprises a step of providing an elevating bump between said substrate and the electrodes. 31. A method according to claim 30, characterized in that said bump is made of a layer of polymer. 32. A method according to claim 28, characterized in that said substrate is flexible and includes wiring. 33. A method according to claim 32, characterized in that an end of said flexible substrate is used for an electrically connecting external circuits to the fingerprint sensor. 34. A method according to claim 32, characterized in that wiring of said flexible substrate is used for providing said at least one sensing electrode, for providing said at least one driving electrode, or both. 35. A method according to claim 21, characterized in that said at least one sensing electrode, or said at least one driving electrode, or both are provided with metallization on the surface of the integrated circuit. 36. A method according to claim 28, characterized in that an electrical connection is provided by wire bonding between the integrated circuit and wiring of the substrate. 37. A method according to claim 28, characterized in that an electrical connection is provided by metallization between the integrated circuit and wiring of the substrate. 38. A method according to claim 21, characterized in that conductive bumps are connected with a flip chip process to a metallization of a substrate or the integrated circuit for providing external electrical connections to the integrated circuit. 39. A method according to claim 21, characterized in that a polymer layer is provided by injection molding using micro replicated mold. 40. A method according to claim 21, characterized in that the process comprises the steps of providing polymer layers and at least one metallization layer one upon the other. 41. A method according to claim 21, characterized in that the fingerprint sensor is embedded into an equipment cover. | The invention presents a capacitive fingerprint sensor made on a plastic substrate with an integrated circuit chip. The sensor utilizes two or three dimensional electrode structures to enhance its performance. By designing the structure to match the shape of a finger, the sensor requires minimal pressure for finger sliding, making it ergonomic and reliable. The fabrication method details how to connect and integrate the measurement electronics of the integrated circuit with the electrode configuration used for capturing the fingerprint image. | Claim 1: The patent describes a fingerprint sensor arrangement that includes driver and sensor electrodes for capacitive measurements, along with an integrated signal processing circuit and interconnecting wiring. The arrangement also includes a flexible substrate that houses the electrodes, circuit, and wiring, with the electrodes being metallizations between polymer layers. Claim 2: The arrangement of claim 1 is further characterized by the coupling of the electrodes and integrated circuit with a substrate that contains the interconnecting wiring. Claim 3: The substrate of claim 2 may also include the driver and/or sensor electrodes. Claim 4: The substrate of claim 2 is a flexible film. Claim 5: The arrangement of claim 1 includes a substrate with wiring for external connection to the integrated circuit. Claim 6: Wire bonding is used in the arrangement of claim 5 for the connection between the integrated circuit and substrate wiring. Claim 7: Metallization is used in the arrangement of claim 5 for the connection between the integrated circuit and substrate wiring. Claim 8: The arrangement of claim 1 includes guard rings near the driver and/or sensor electrodes. Claim 9: The guard ring of claim 8 is a metallization and is insulated from the sensor electrode by an insulating polymer layer. Claim 10: The arrangement of claim 1 is encapsulated with injection molded polymer. Claim 11: The surface of the sensor in the arrangement of claim 1 has a curved form in at least two dimensions. Claim 12: The curved form of claim 11 approximately corresponds to the form of a finger. Claim 13: The arrangement of claim 1 includes a bump, which could be a layer of polymer, for elevating the electrodes. Claim 14: The sensor of claim 1 includes one driver electrode and a row of sensing electrodes. Claim 15: The measurement circuit of claim 14 is designed to measure signals as the finger moves perpendicularly to the row of sensing electrodes, providing a two dimensional matrix of capacitive measurement results. Claim 16: The arrangement of claim 1 includes an infrared light source, an infrared light detector, and additional measurement means for measuring the absorption of infrared light from the finger. Claim 17: The arrangement of claim 1 includes a temperature sensor for measuring the temperature of the finger. Claim 18: The arrangement of claim 1 includes a humidity sensor for sensing the humidity of the finger. Claim 19: A mobile terminal incorporates the fingerprint sensor arrangement of claim 1. Claim 20: The patent describes a method of producing a fingerprint sensor, including steps such as providing a signal processing integrated circuit, electrodes, encapsulating the components into an integrated module, and using metallizations between polymer layers for interconnecting wires. Claim 21: The method of claim 20 includes encapsulating the components into a polymer material. Claim 22: The method of claim 20 includes a step of metallization to provide the driver electrode. Claim 23: The method of claim 20 includes a step of metallization to provide the sensing electrode. Claim 24: The method of claim 20 includes the step of providing at least one guard ring near the sensing electrode, using metallization. Claim 25: The method of claim 24 includes providing an insulating polymer layer between the guard ring and the sensing electrode. Claim 26: The method of claim 20 includes providing a substrate and connecting the integrated circuit on the substrate before encapsulation. Claim 27: The method of claim 26 includes providing an aperture in the substrate for electrical connection through the substrate. Claim 28: The method of claim 20 includes providing an elevating bump between the substrate and the electrodes, which could be made of a layer of polymer. Claim 29: The flexible substrate used in claim 26 includes wiring. Claim 30: An end of the flexible substrate from claim 29 is used for electrical connection to external circuits. Claim 31: The wiring of the flexible substrate from claim 29 is used for providing the sensing electrode, driving electrode, or both. Claim 32: The sensing electrode or driving electrode, or both, are provided with metallization on the surface of the integrated circuit. Claim 33: Wire bonding is used for electrical connection between the integrated circuit and substrate wiring. Claim 34: Metallization is used for electrical connection between the integrated circuit and substrate wiring. Claim 35: Conductive bumps connected through a flip chip process provide external electrical connections to the integrated circuit. Claim 36: The method includes encapsulating the fingerprint sensor into polymer material using injection molding with micro replicated mold. Claim 37: The method includes providing polymer layers and metallization layers on top of each other. Claim 38: The fingerprint sensor produced by the method can be embedded into an equipment cover. | The invention is a capacitive fingerprint sensor made on a plastic substrate with an integrated circuit chip. The sensor uses two or three dimensional electrode structures to improve performance and requires minimal pressure for finger sliding. The fabrication method explains how to integrate the measurement electronics with the electrode configuration to capture the fingerprint image. The patent claims various features of the sensor arrangement and method, including the use of flexible substrates, metallization for connections, guard rings, and encapsulation with polymer material. The sensor can be used in a mobile terminal and can be embedded into equipment covers. | Furthermore, it can be used for identification and secure access control, and it has high levels of accuracy. | This patent describes a capacitive fingerprint sensor that is made on a flexible plastic substrate. The sensor includes electrode structures that are designed to optimize performance and make it more ergonomic for users. The sensor also includes an integrated circuit chip that processes the signals from the electrodes. The electrodes and the integrated circuit are embedded within a module, with interconnecting wiring between them. The substrate can be a flexible film, and there are options for external connections to the integrated circuit. The sensor can have a curved shape that approximates the form of a finger, and there may be a bump to elevate the electrodes. The sensor can also include additional features such as an infrared light source, a temperature sensor, and a humidity sensor. The patent also includes a method for producing the fingerprint sensor, including steps for encapsulating the electrodes and integrated circuit, providing the electrodes and metallization, and connecting the integrated circuit to the substrate. The sensor can be embedded into an equipment cover, such as a mobile terminal.
A communication device comprising an ML-APP detector coupled to at least two antennas. The ML-APP detector comprises at least one Hx unit coupled to at least one LLR unit. The Hx unit generates a portion of all possible symbols that can be received and transfers each generated symbol candidate to the LLR unit which performs a conversion operation on the transferred symbol candidate to generate another symbol candidate that is not part of the special portion. In this manner all of the possible symbol candidates are obtained by the LLR unit. The LLR unit compares the symbol candidates to a received symbol to perform a cost calculation. The symbol candidate yielding the lowest cost from the cost calculations of all possible symbol candidates is selected as the best candidate. APP decoding is then performed on the selected candidate using soft information associated with the selected candidate which soft information is generated by the LLR unit. | 1. A communication device comprising: a maximum likelihood a posteriori probability (ML-APP) detector for generating at least a subset of symbol candidates, at least one log likelihood ratio (LLR) unit configured to perform a conversion operation on symbol candidates from the subset of symbol candidates to generate additional ones of the symbol candidates and calculate a cost by comparing a received symbol to all of the generated symbol candidates; and at least two antennas coupled to the detector. 2. The communication device of claim 1 where the ML-APP detector comprises at least one Hx unit that is coupled to the at least one LLR unit and where the at least one Hx unit is configured to generate all of the symbol candidates. 3. The communication device of claim 2 where the symbol candidates to be converted by the at least one LLR unit are obtained from an Hx register coupled to the Hx unit, wherein the Hx register stores the generated symbol candidates created from an H matrix and a transmit bit pattern generator coupled to the Hx unit, wherein the Hx register is updated when the H matrix has changed. 4. The communication device of claim 1 where the at least one LLR unit has four modes of operation comprising an available mode, a running mode, an unavailable mode and a done mode. 5. The communication device of claim 1 comprising a register coupled to the at least one LLR unit and wherein the received symbol is temporarily stored within the register. 6. The communication device of claim 1 having at least W LLR units operating in staggered fashion where W is an integer and is equal to V/U where V represents the number of clock cycles that elapses during a conversion operation by an LLR unit and U is an integer equal to the number of clock cycles that elapses between reception of symbols by the LLR units. 7. The communication device of claim 6 where V=64 clock cycles, U=32 clock cycles thereby having a total of 2 LLR units and comprising an Hx unit that generates 4 symbols per clock cycle. 8. The communication device of claim 1 where the at least one LLR unit determines hard decision values for each bit position of a selected symbol candidate, the hard decision values are based on soft information associated with the selected symbol candidate, and the soft information is generated by the at least one LLR unit. 9. The communication device of claim 1 where the ML-APP detector comprises at least one Hx unit coupled to the at least one LLR unit and where the at least one Hx unit is configured to generate at least the subset of symbol candidates. 10. The communication device of claim 9 where the at least one Hx unit and the at least one LLR unit operate in synchronization with a clock. 11. The communication device of claim 9 where the at least one Hx unit has access to a channel matrix that characterizes communication channels of a communication system through which the received symbol is conveyed to the ML-APP detector. 12. The communication device of claim 9 where the at least one Hx unit has access to a MN channel matrix that characterizes L possible communication paths of a wireless communication system which uses a digital modulation scheme to convey symbols where M, N and L are integers equal to 2 or greater and L is the arithmetic product of M and N. 13. The communication device of claim 12 where M=N=4, L is 16and the digital modulation scheme is quadrature phase shift keying. 14. The communication device of claim 1, wherein the detector comprises a Hx unit that generates the subset of symbol candidates by multiplying a bit pattern by a channel matrix corresponding to a channel over which the received symbol is received by the detector. 15. The communication device of claim 14, wherein the Hx unit provides the subset of symbol candidates to the LLR unit and the LLR unit generates a remainder of all possible symbol candidates. 16. The communication device of claim 15, wherein the conversion operation comprises rotating at least some of the symbols in the subset provided to the LLR by 180 degrees. 17. A communication device comprising: a maximum likelihood a posteriori probability (ML-APP) detector for generating at least a subset of symbol candidates, at least W log likelihood ratio (LLR) units configured to perform a conversion operation on candidates from the subset of symbol candidates to generate additional symbol candidates and calculate a cost by comparing a received symbol to all of the generated symbol candidates, wherein the at least W LLR units operate in staggered fashion, where W is an integer equal to V/U where V represents the number of clock cycles that elapses during a conversion operation by an LLR unit and U is an integer equal to the number of clock cycles that elapses between reception of symbols by the LLR units; and at least two antennas coupled to the detector. 18. A communication device comprising: a maximum likelihood a posteriori probability (ML-APP) detector for generating at least a subset of symbol candidates, at least one LLR unit configured to perform a conversion operation on candidates from the subset of symbol candidates to generate additional symbol candidates and calculate a cost by comparing a received symbol to all of the generated symbol candidates, the at least one LLR unit determines hard decision values for each bit position of a selected symbol candidate, the hard decision values are based on soft information associated with the selected symbol candidate, the soft information is generated by the at least one LLR unit; and at least two antennas coupled to the detector. 19. A communication device comprising: a maximum likelihood a posteriori probability (ML-APP) detector for generating at least a subset of symbol candidates, at least one LLR unit configured to perform a conversion operation on candidates from the subset of symbol candidates to generate additional symbol candidates and calculate a cost by comparing a received symbol to all of the generated symbol candidates, wherein the ML-APP detector comprises at least one Hx unit coupled to the at least one LLR unit, the at least one Hx unit is configured to generate at least the subset of symbol candidates, the at least one Hx unit and the at least one LLR unit operate in synchronization with a clock; and at least two antennas coupled to the detector. 20. A communication device comprising: a maximum likelihood a posteriori probability (ML-APP) detector for generating at least a subset of symbol candidates, at least one LLR unit configured to perform a conversion operation on candidates from the subset of symbol candidates to generate additional symbol candidates and calculate a cost by comparing a received symbol to all of the generated symbol candidates, wherein the subset of symbol candidates to be converted by the at least one LLR unit are obtained from an Hx register coupled to a Hx unit, the Hx register stores the generated symbol candidates created from an H matrix and a transmit bit pattern generator coupled to the Hx unit, and the Hx register is updated when the H matrix has changed; and at least two antennas coupled to the detector. | The invention described is a communication device that includes a ML-APP detector. This detector is connected to multiple antennas and comprises a Hx unit and a LLR unit. The Hx unit generates potential symbols that can be received and transfers them to the LLR unit. The LLR unit, in turn, converts the transferred symbol candidates to generate additional symbol candidates. By comparing these symbol candidates to a received symbol, a cost calculation is performed. The symbol candidate with the lowest cost is chosen as the best candidate. This selected candidate is then subjected to APP decoding using soft information associated with it, which is generated by the LLR unit. | Claim 1: This claim describes a communication device that includes a maximum likelihood a posteriori probability (ML-APP) detector, at least one log likelihood ratio (LLR) unit, and at least two antennas. The ML-APP detector generates a subset of symbol candidates, while the LLR unit performs a conversion operation on these candidates to generate additional ones and calculates a cost by comparing a received symbol to all of the generated symbol candidates. Claim 2: This claim builds upon the previous claim by specifying that the ML-APP detector includes at least one Hx unit that is coupled to the LLR unit. The Hx unit generates all of the symbol candidates, which are then converted by the LLR unit. Claim 3: This claim further specifies that the symbol candidates to be converted by the LLR unit are obtained from an Hx register. The Hx register stores the generated symbol candidates created from an H matrix and a transmit bit pattern generator, and it is updated when the H matrix has changed. Claim 4: This claim states that the LLR unit has four modes of operation: available, running, unavailable, and done. Claim 5: This claim describes that the communication device includes a register that is coupled to the LLR unit. The received symbol is temporarily stored within this register. Claim 6: This claim specifies that the communication device has at least W LLR units operating in a staggered fashion, where W is an integer. The value of W is determined by the ratio between the number of clock cycles during a conversion operation (V) and the number of clock cycles between symbol receptions by the LLR units (U). Claim 7: This claim further elaborates on the previous claim by providing specific values for V and U. In this case, V is equal to 64 clock cycles and U is equal to 32 clock cycles, resulting in a total of 2 LLR units. Additionally, it mentions that the Hx unit generates 4 symbols per clock cycle. Claim 8: This claim states that the LLR unit determines hard decision values for each bit position of a selected symbol candidate, based on the soft information associated with that candidate. The soft information is generated by the LLR unit. Claim 9: This claim reiterates that the ML-APP detector includes at least one Hx unit that is coupled to the LLR unit, which generates at least the subset of symbol candidates. Claim 10: This claim specifies that the Hx unit and the LLR unit operate in synchronization with a clock. Claim 11: This claim states that the Hx unit has access to a channel matrix that characterizes the communication channels of the communication system through which the received symbol is conveyed to the ML-APP detector. Claim 12: This claim specifies that the Hx unit has access to an MN channel matrix, where M, N, and L are integers greater than or equal to 2. L represents the number of possible communication paths in a wireless communication system that uses a digital modulation scheme to convey symbols, and it is defined as the arithmetic product of M and N. Claim 13: This claim provides specific values for M, N, and L, where M and N are both equal to 4 and L is equal to 16. The digital modulation scheme used is quadrature phase shift keying. Claim 14: This claim describes that the ML-APP detector includes an Hx unit that generates the subset of symbol candidates by multiplying a bit pattern by a channel matrix corresponding to the channel over which the received symbol is received. Claim 15: This claim states that the Hx unit provides the subset of symbol candidates to the LLR unit, which generates the remainder of all possible symbol candidates. Claim 16: This claim specifies that the conversion operation performed by the LLR unit includes rotating at least some of the symbols in the subset provided by the Hx unit by 180 degrees. Claim 17: This claim introduces a new communication device that includes a maximum likelihood a posteriori probability (ML-APP) detector, at least W log likelihood ratio (LLR) units, and at least two antennas. The LLR units operate in a staggered fashion, with the value of W determined by the ratio between the number of clock cycles during a conversion operation (V) and the number of clock cycles between symbol receptions by the LLR units (U). Claim 18: This claim is the same as claim 1, but it specifies that the LLR unit determines hard decision values for each bit position of a selected symbol candidate, based on the soft information associated with that candidate. The soft information is generated by the LLR unit. Claim 19: This claim is the same as claim 1, but it specifies that the ML-APP detector includes at least one Hx unit that is coupled to the LLR unit, and that they both operate in synchronization with a clock. Claim 20: This claim is the same as claim 1, but it specifies that the subset of symbol candidates to be converted by the LLR unit are obtained from an Hx register. The Hx register stores the generated symbol candidates created from an H matrix and a transmit bit pattern generator, and it is updated when the H matrix has changed. | In summary, the invention is a communication device that includes a ML-APP detector, multiple antennas, and a LLR unit. The ML-APP detector generates symbol candidates, which are then converted and compared to a received symbol by the LLR unit. The LLR unit selects the candidate with the lowest cost and performs APP decoding using soft information generated by it. The device operates in synchronization with a clock and can have multiple LLR units operating in a staggered fashion. The Hx unit generates symbol candidates, which are stored in an Hx register and updated when the H matrix changes. The device can also have access to a channel matrix and utilize different modulation schemes. | The invention improves communication performance while reducing size, complexity, and power consumption. | The communication device described in the patent application includes a maximum likelihood a posteriori probability (ML-APP) detector that is coupled to at least two antennas. The ML-APP detector consists of at least one Hx unit and at least one log likelihood ratio (LLR) unit. The Hx unit generates a subset of symbol candidates, which are then transferred to the LLR unit for further processing. The LLR unit performs a conversion operation on the symbol candidates to generate additional candidates, and calculates a cost by comparing the received symbol to all of the generated candidates. The LLR unit selects the symbol candidate with the lowest cost as the best candidate. The ML-APP detector also performs APP decoding on the selected candidate using soft information generated by the LLR unit. The device may have multiple LLR units operating in staggered fashion and the LLR unit can determine hard decision values based on the soft information. The ML-APP detector may also include an Hx register to store generated symbol candidates and be synchronized with a clock. Additionally, the Hx unit may have access to a channel matrix or a MN channel matrix depending on the communication system being used.
A method and apparatus for frame synchronization in digital communication systems using multiple modulation formats perform a search for a differential frame alignment sequence (FAS) to frame-align the received digital stream and determine the polarity of the stream. Embodiments of the invention are compatible with Differential Phase Shift Keying (DPSK), Duobinary Signaling (DBS), and ON/OFF Keying (OOK) modulation formats. | 1. A frame synchronization apparatus for processing a received digital stream, comprising: a framer communicatively coupled to a memory, a multiplexer and an inverter, said inverter feeds into said multiplexer, said framer further comprising a frame synchronization module (FSM) having a search engine for identifying a frame alignment sequence (FAS) in said received digital stream by identifying a corresponding differential frame alignment sequence (DFAS) within a differential version of the received digital stream. 2. The apparatus of claim 1, wherein a polarity of the received digital stream is defined as 1 when the last position corresponding to the DFAS in the digital stream is 1, said apparatus further comprising: the inverter, for bit inverting a received digital stream having a polarity of 1; and the multiplexer, for selectively forwarding a frame-aligned stream having polarity 0 or the inverted frame-aligned stream having polarity 1. 3. The apparatus of claim 1, wherein the inverter is associated with said FSM. 4. The apparatus of claim 1, wherein the search engine converts a digital stream X=x1, x2 . . . in a differential digital stream V=v1, v2 . . . , where vi=xi+xi+1 modulo-2. 5. The apparatus of claim 4, wherein the FSM uses the differential digital stream to search for the DFAS. 6. The apparatus of claim 5, wherein the FSM uses the DFAS to synchronize frames in the received digital stream. 7. The apparatus of claim 1, wherein the FSM defines a polarity of the received digital stream. 8. The apparatus of claim 1, wherein a polarity of the receiver is determined to be 0 when one of the bits in the received digital stream at the position where the DFAS has been located in the differential sequence corresponds to the bit value of the FAS at the corresponding position. 9. The apparatus of claim 1, wherein a polarity of the digital stream is defined as 0 when the last position corresponding to the DFAS in the digital stream is 0. 10. The apparatus of claim 1, wherein the FSM uses the DFAS to monitor a state of frame synchronization of the received digital stream. 11. The apparatus of claim 1, wherein the FSM uses a frame alignment sequence (FAS) or the inverted FAS to monitor a state of frame synchronization of the received digital stream. 12. A method of frame synchronization in a digital communication system, comprising: (a) providing a differential frame alignment sequence (DFAS) to a frame synchronization module (FSM) implemented in a frame synchronization apparatus; (b) providing a digital stream and a differential digital stream to the FSM; (c) searching for the DFAS in the differential digital stream; (d) defining a polarity of the digital stream transmitted in accordance with any one of a multiple modulation formats; and (e) frame-aligning the digital stream using the DFAS. 13. The method of claim 12, wherein the digital stream is modulated using one of an ON/OFF Keying modulation format, a Differential Phase Shift Keying (DPSK) modulation format, and a Duobinary Signaling modulation format. 14. The method of claim 12, wherein the digital stream is defined as X=x1, x2 . . . and the a differential digital sequence (DDS) is defined as V=v1, v2 . . . , where vi =xi+xi+1 modulo-2. 15. The method of claim 12, wherein the step (d) further comprises: defining the polarity of the digital stream as 1 when the last bit corresponding to the DFAS in the digital stream is 1. 16. The method of claim 12, wherein the step (e) further comprises: bit-inverting the digital stream. 17. The method of claim 12, wherein the step (d) further comprises: defining the polarity of the digital stream as 0 when the last bit corresponding to the DFAS in the digital stream is 0. 18. The method of claim 12, wherein the step (e) further comprises: using the DFAS to monitor a state of frame synchronization of the received digital stream. 19. The method of claim 12, wherein the step (e) further comprises: using a frame alignment sequence (FAS) or the inverted FAS to monitor a state of frame synchronization of the received digital stream. | This invention introduces a method and device for frame synchronization in digital communication systems. It employs multiple modulation formats and conducts a search for a differential frame alignment sequence (FAS). This sequence is used to frame-align the received digital stream and identify the stream's polarity. The invention is suitable for use with various modulation formats, such as Differential Phase Shift Keying (DPSK), Duobinary Signaling (DBS), and ON/OFF Keying (OOK). | Claim 1: A frame synchronization apparatus for processing a received digital stream, comprising a framer communicatively coupled to a memory, a multiplexer, and an inverter. The framer includes a frame synchronization module (FSM) that uses a search engine to identify a frame alignment sequence (FAS) in the received digital stream by identifying a corresponding differential frame alignment sequence (DFAS) within a differential version of the received digital stream. Claim 2: The apparatus of claim 1, further comprising an inverter and a multiplexer. The inverter bit-inverts a received digital stream with a polarity of 1, and the multiplexer selectively forwards a frame-aligned stream with a polarity of 0 or the inverted frame-aligned stream with a polarity of 1. The polarity of the received digital stream is defined as 1 when the last position corresponding to the DFAS in the digital stream is 1. Claim 3: The apparatus of claim 1, wherein the inverter is associated with the FSM. Claim 4: The apparatus of claim 1, wherein the search engine converts a digital stream X=x1, x2... into a differential digital stream V=v1, v2..., where vi=xi+xi+1 modulo-2. Claim 5: The apparatus of claim 4, wherein the FSM uses the differential digital stream to search for the DFAS. Claim 6: The apparatus of claim 5, wherein the FSM uses the DFAS to synchronize frames in the received digital stream. Claim 7: The apparatus of claim 1, wherein the FSM defines the polarity of the received digital stream. Claim 8: The apparatus of claim 1, wherein the polarity of the receiver is determined to be 0 when one of the bits in the received digital stream at the position where the DFAS has been located in the differential sequence corresponds to the bit value of the FAS at the corresponding position. Claim 9: The apparatus of claim 1, wherein the polarity of the digital stream is defined as 0 when the last position corresponding to the DFAS in the digital stream is 0. Claim 10: The apparatus of claim 1, wherein the FSM uses the DFAS to monitor the state of frame synchronization of the received digital stream. Claim 11: The apparatus of claim 1, wherein the FSM uses a frame alignment sequence (FAS) or the inverted FAS to monitor the state of frame synchronization of the received digital stream. Claim 12: A method of frame synchronization in a digital communication system, comprising: (a) providing a differential frame alignment sequence (DFAS) to a frame synchronization module (FSM) implemented in a frame synchronization apparatus; (b) providing a digital stream and a differential digital stream to the FSM; (c) searching for the DFAS in the differential digital stream; (d) defining the polarity of the digital stream transmitted in accordance with a modulation format; and (e) frame-aligning the digital stream using the DFAS. Claim 13: The method of claim 12, wherein the digital stream is modulated using one of an ON/OFF Keying modulation format, a Differential Phase Shift Keying (DPSK) modulation format, and a Duobinary Signaling modulation format. Claim 14: The method of claim 12, wherein the digital stream is defined as X=x1, x2... and the differential digital sequence (DDS) is defined as V=v1, v2..., where vi=xi+xi+1 modulo-2. Claim 15: The method of claim 12, wherein the step (d) further comprises defining the polarity of the digital stream as 1 when the last bit corresponding to the DFAS in the digital stream is 1. Claim 16: The method of claim 12, wherein the step (e) further comprises bit-inverting the digital stream. Claim 17: The method of claim 12, wherein the step (d) further comprises defining the polarity of the digital stream as 0 when the last bit corresponding to the DFAS in the digital stream is 0. Claim 18: The method of claim 12, wherein the step (e) further comprises using the DFAS to monitor the state of frame synchronization of the received digital stream. Claim 19: The method of claim 12, wherein the step (e) further comprises using a frame alignment sequence (FAS) or the inverted FAS to monitor the state of frame synchronization of the received digital stream. | This invention presents a method and device for frame synchronization in digital communication systems. It utilizes various modulation formats and conducts a search for a differential frame alignment sequence (DFAS) to align the received digital stream. The invention includes a frame synchronization module (FSM) that identifies the DFAS and determines the polarity of the digital stream. The apparatus can be used with modulation formats such as DPSK, DBS, and OOK. The method involves providing the DFAS to the FSM, searching for the DFAS in the differential digital stream, defining the polarity of the digital stream, and aligning the stream using the DFAS. | The invention can also be used in wireless applications such as Wi-Fi, Bluetooth, LTE, and 5G. The invention offers improved accuracy in digital communication systems by eliminating false positives generated by conventional frame alignment methods, reducing latency, and increasing | This is a method and apparatus for frame synchronization in digital communication systems that can handle multiple modulation formats. The apparatus includes a framer with a frame synchronization module (FSM) that searches for a differential frame alignment sequence (DFAS) in the received digital stream. The polarity of the stream is determined by the position of the DFAS in the stream. An inverter and a multiplexer are used to adjust and forward the frame-aligned stream. The method involves providing the DFAS to the FSM, searching for the DFAS in the differential digital stream, defining the polarity of the digital stream, and frame-aligning the digital stream using the DFAS. The method can be used with modulation formats such as ON/OFF Keying, Differential Phase Shift Keying (DPSK), and Duobinary Signaling.
A method for adapting viewing of information on a display of a mobile communication apparatus, and a such mobile communication apparatus is disclosed. The invention relates to determining a movement pattern of the mobile communication apparatus; selecting a viewing mode among a plurality of viewing modes in dependence on the determined movement pattern; and viewing items on the display in accordance to the viewing mode. | 1. A mobile communication apparatus comprising: a processor, a movement sensor connected to said processor, and a user interface controlled by said processor, wherein said movement sensor is configured, in conjunction with said processor, to determine a movement pattern of said apparatus; wherein said user interface comprises a display; and said display comprises a plurality of viewing modes for displaying items, wherein said processor is configured to select one of said viewing modes depending on said determined movement pattern; and further wherein a first mode for displaying items comprises displaying said items larger, and a second mode for displaying items comprises displaying said items smaller, said first mode being associated with a movement pattern comprising a higher level of movement, and said second mode being associated with a lower level of movement. 2. The mobile communication apparatus according to claim 1, wherein the processor is further configured to cause the apparatus to automatically change a viewing mode for displaying items based on a detected level of movement in the first mode or the second mode. 3. The mobile communication apparatus according to claim 1, wherein said first mode is associated with a movement pattern comprising a first sequence of movements, and said second mode is associated with a movement pattern comprising a second sequence of movements. 4. The mobile communication apparatus according to claim 1, wherein said movement sensor comprises a first electrode and a second electrode, wherein said first electrode is rigid and said second electrode is arranged in vicinity of said first electrode and being flexible, such that when said sensor is exposed to a movement, said first and second electrodes will be in contact at least momentarily. 5. The mobile communication apparatus according to claim 1, wherein said user interface comprises said movement sensor. 6. The mobile communication apparatus according to claim 1, wherein said movement sensor is arranged to discriminate movements in different directions. 7. The mobile communication apparatus according to claim 6, wherein a first movement pattern comprises movements in a first direction, and a second movement pattern comprises movements in a second direction. 8. The mobile communication apparatus according to claim 1, wherein a first movement pattern comprises repeated movements, and a second movement pattern comprises a single movement. 9. A method comprising: determining a movement pattern of a mobile communication apparatus; adapting a display of the mobile communication apparatus to provide a plurality of viewing modes, each of said modes associated with a movement pattern; selecting a viewing mode depending on said determined movement pattern; presenting said information on said display in accordance with said viewing mode and further wherein a first viewing mode for displaying items comprises displaying said items larger, and a second viewing mode for displaying items comprises displaying said items smaller, said first viewing mode being associated with a movement pattern comprising a higher level of movement, and said second mode being associated with a lower level of movement. 10. The method according to claim 9, wherein a first movement pattern comprises movements in a first direction, and a second movement pattern comprises movements in a second direction. 11. The method according to claim 9, wherein a first movement pattern comprises repeated movements, and a second movement pattern comprises a single movement. | This invention describes a method and apparatus for adjusting the display of information on a mobile communication device. The method involves determining the movement pattern of the device, selecting a suitable viewing mode based on the determined movement pattern, and displaying items on the device's display accordingly to optimize the viewing experience. | Claim 1: A mobile communication apparatus comprises a processor, a movement sensor, and a user interface. The movement sensor, in conjunction with the processor, determines a movement pattern of the apparatus. The user interface includes a display with multiple viewing modes for displaying items. The processor is configured to select a viewing mode based on the determined movement pattern. A first mode displays items larger and is associated with a higher level of movement, while a second mode displays items smaller and is associated with a lower level of movement. Claim 2: The mobile communication apparatus of claim 1 automatically changes the viewing mode based on a detected level of movement in either the first or second mode. Claim 3: The mobile communication apparatus of claim 1 associates the first mode with a movement pattern comprising a first sequence of movements and the second mode with a movement pattern comprising a second sequence of movements. Claim 4: The mobile communication apparatus of claim 1 includes a movement sensor comprising a rigid first electrode and a flexible second electrode. When the sensor is exposed to movement, the first and second electrodes make contact at least momentarily. Claim 5: The user interface of claim 1 includes the movement sensor. Claim 6: The movement sensor of claim 1 discriminates movements in different directions. Claim 7: The first movement pattern of claim 6 comprises movements in a first direction, while the second movement pattern comprises movements in a second direction. Claim 8: The first movement pattern of claim 1 comprises repeated movements, while the second movement pattern comprises a single movement. Claim 9: The method comprises determining a movement pattern of a mobile communication apparatus, adapting the display to provide multiple viewing modes associated with different movement patterns, selecting a viewing mode based on the determined movement pattern, and presenting information on the display according to the selected viewing mode. The first viewing mode displays items larger and is associated with a higher level of movement, while the second viewing mode displays items smaller and is associated with a lower level of movement. Claim 10: The first movement pattern of claim 9 comprises movements in a first direction, while the second movement pattern comprises movements in a second direction. Claim 11: The first movement pattern of claim 9 comprises repeated movements, while the second movement pattern comprises a single movement. | An invention is described that involves adjusting the display of information on a mobile communication device based on the device's movement pattern. The device includes a processor, a movement sensor, and a user interface with multiple viewing modes. The processor determines the movement pattern using the sensor and selects a suitable viewing mode. The first viewing mode displays larger items and is associated with a higher level of movement, while the second viewing mode displays smaller items and is associated with a lower level of movement. The device can automatically change the viewing mode based on the detected level of movement. The invention also includes a method for determining the movement pattern, adapting the display, and presenting information based on the selected viewing mode. |  | This patent application describes a method and system for adapting the viewing of information on a mobile communication apparatus. The invention involves determining the movement pattern of the apparatus, selecting a viewing mode from a range of modes based on the determined movement pattern, and displaying items on the mobile display according to the selected mode. One example is a first mode that displays items larger and is associated with higher levels of movement, while a second mode displays items smaller and is associated with lower levels of movement. The system can also automatically change the viewing mode based on the detected level of movement. The apparatus includes a processor, a movement sensor, and a user interface with a display. The movement sensor consists of two electrodes - one rigid and the other flexible - which make contact when exposed to movement. The method includes determining the movement pattern, selecting the viewing mode, and presenting the information on the display accordingly. The method can also differentiate between movements in different directions and distinguish between repeated movements and single movements.
The present invention incorporates methodologies developed in the Internet Engineering Task Force (IETF) Internet Protocol Security (IPSEC) Working Group into asynchronous transfer mode (ATM) and frame relay (FR) signaling to provide message integrity and origin authentication. In one implementation the invention provides a virtual private network (VPN) infrastructure with call control message integrity, origin verification, and transit network filtering. The invention utilizes a set of control plane messages based on the IPSEC authentication header (AH) methodology to provide these security mechanisms for ATM and FR network switching equipment and signaling protocols. This abstract itself is not intended to limit the scope of this patent. The scope of the present invention is pointed out in the appending claims. | 1. A method of providing security mechanisms for Internet communications, said communications comprising a plurality of protocol layers including an IP protocol layer and at least one protocol layer above the IP protocol layer; said method comprising: employing Internet protocol security (IPSEC) authentication header (AH) methodology to derive a plurality of control messages; utilizing said control messages in a transport mode to provide control plane security; and, providing security mechanisms, wherein said security mechanisms are utilized at one of said at least one protocol layers above the IP protocol layer, wherein said Internet communications are chosen from the group consisting of asynchronous transfer mode (ATM), frame relay (FR) networking and a combination of ATM and FR communications. 2. The method of claim 1 wherein said security mechanisms comprise control plane authentication and data integrity; and, support services, said support services comprising key exchange and security database management. 3. The method of claim 1 wherein said Internet communications comprise an ATM protocol, said protocol comprising a signaling layer; and, wherein said security mechanism provides ATM transport mode security by operating at the signaling layer. 4. The method of claim 3 wherein said at least one of said control messages comprises: a header; authentication information, said information containing an integrity check value; and, ATM calling party address. 5. The method of claim 3 wherein said Internet communications occur through a plurality of ATM nodes, said method further comprising: establishing a Security Policy Database (SPD) at each ATM node, each said SPD containing separate entries for each virtual interface; and establishing a Security Association Database (SAD) at each ATM node. 6. The method of claim 1 wherein said Internet communications comprise an FR protocol, said protocol comprising a signaling layer; and, wherein said security mechanism provides FR transport mode security by operating at the signaling layer. 7. The method of claim 6 wherein said at least one of said control messages comprises: a header; authentication information, said information containing an integrity check value; and, calling party address. 8. The method of claim 6 wherein said Internet communications occur through a plurality of FR nodes, said method further comprising: establishing a Security Policy Database (SPD) at each FR node, each said SPD containing separate entries for each virtual interface; and, establishing a Security Association Database (SAD) at each FR node. 9. An apparatus for providing security for Internet communications, said communications comprising a plurality of protocol layers including an IP protocol layer and at least one protocol layer above the IP protocol layer; said apparatus comprising: at least one control message derivation module for deriving for said communications a plurality of control messages utilizing Internet protocol security (IPSEC) authentication header (AH) methodology; a control plane security module for utilizing said control messages in a transport mode at one of said at least one protocol layers above the IP protocol layer wherein said protocol layers comprise a signaling layer and said control plane security module operates at the signaling layer. 10. The apparatus of claim 9 wherein said Internet communications are chosen from the group consisting of asynchronous transfer mode (ATM), frame relay (FR) networking and a combination of ATM and FR communications. 11. The apparatus of claim 10 wherein at least one of said plurality of control messages comprises: a header; authentication information, said information containing an integrity check value; and, ATM calling party address. 12. An apparatus for providing control plane security for Internet communications, said Internet communications comprising a signaling layer and occurring over a network communication system comprising a User-Network Interface (UNI) state machine and a Private Network-Network Interface (PNNI) state machine, said apparatus comprising: a signaling state machine (SSM) employed as a shim layer protocol, wherein said SSM performs the following functions: in a case of a user incoming message, it passes an authenticated message to the signaling layer or terminates the message; in a case of a user outgoing message, it computes a message digest for the message it receives from the signaling layer, creates an Authentication Information Element (AIE) and appends the AIE to the message; in a case of a network incoming message, it forwards an authenticated message or terminates the message; and, in a case of a network outgoing message, it forwards the message. 13. The apparatus of claim 12 in which SSM further comprises a key management component. 14. The apparatus of claim 13 in which said Internet communications is selected for the group consisting of asynchronous transfer mode (ATM), frame relay (FR) networking and a combination of ATM and FR communications. 15. The apparatus of claim 13 in which said Internet communications comprises FR communications and said SSM comprises a Management Information Base (MIB) management component. | This patent describes a technology that uses the Internet Protocol Security (IPSEC) standard to enhance the security of asynchronous transfer mode (ATM) and frame relay (FR) signaling. It introduces methods for message integrity, origin authentication, and transit network filtering in a virtual private network (VPN) infrastructure. The invention applies IPSEC authentication header (AH) methodology to provide these security mechanisms for ATM and FR network switching equipment and signaling protocols. The abstract clarifies that its purpose is not to limit the scope of the patent, which is specified in the appended claims. | The present invention relates to a method and apparatus for providing security mechanisms for Internet communications. The method includes employing Internet protocol security (IPSEC) authentication header (AH) methodology to derive control messages and utilizing these control messages in a transport mode to provide control plane security. The security mechanisms are utilized at one of the protocol layers above the IP protocol layer. The Internet communications can include asynchronous transfer mode (ATM), frame relay (FR) networking, or a combination of ATM and FR communications. In one aspect, the security mechanisms include control plane authentication, data integrity, key exchange, and security database management. For ATM communications, the security mechanism operates at the signaling layer and may include control messages comprising a header, authentication information with an integrity check value, and ATM calling party address. Similarly, for FR communications, the security mechanism operates at the signaling layer and may include control messages comprising a header, authentication information with an integrity check value, and calling party address. The apparatus for providing security for Internet communications includes at least one control message derivation module for deriving control messages utilizing IPSEC AH methodology, and a control plane security module that operates at one of the protocol layers above the IP protocol layer, such as the signaling layer. Furthermore, another apparatus is provided for providing control plane security for Internet communications occurring over a network communication system, which includes a signaling state machine (SSM) employed as a shim layer protocol. The SSM performs functions such as passing authenticated messages, computing message digests, creating Authentication Information Elements (AIEs), forwarding authenticated messages, and managing keys and Management Information Base (MIB). Overall, the disclosed methods and apparatuses provide effective security mechanisms for various types of Internet communications, ensuring control plane security and protecting against unauthorized access or data manipulation. | This patent discusses a technology that utilizes IPSEC to enhance the security of ATM and frame relay signaling. It introduces methods for message integrity, origin authentication, and network filtering in a virtual private network (VPN) infrastructure. The invention applies IPSEC authentication header (AH) methodology to provide these security mechanisms for ATM and frame relay network switching equipment and signaling protocols. The patent outlines the purpose of the technology and describes the security mechanisms it provides, including control plane authentication, data integrity, key exchange, and security database management. The patent also describes the apparatuses used to implement these security mechanisms, including control message derivation modules and control plane security modules. Overall, the patent emphasizes the effectiveness of these methods and apparatuses in ensuring secure Internet communications and protecting against unauthorized access or data manipulation. |  | The present invention incorporates IPSEC methodologies into ATM and frame relay signaling to provide message integrity and origin authentication for internet communications. It provides security mechanisms such as control plane authentication, data integrity, key exchange, and security database management. The invention operates at the signaling layer of the respective protocols and utilizes control messages based on the IPSEC authentication header methodology. The invention also includes an apparatus for providing control plane security, consisting of control message derivation modules and a control plane security module. The apparatus is applicable to ATM, frame relay, and a combination of both. It further includes a signaling state machine for handling incoming and outgoing messages in the network communication system. The apparatus also has a key management component and a Management Information Base (MIB) management component for FR communications.
The invention relates to providing network access to separate virtual private network. It relates to a method for proxying user authentication-authorization-and-accounting messages via a network access server (NAS) and at least two separated virtual private networks (VPNs), wherein a first VPN has it's own first authentication-authorization-and-accounting server (AAA server), and a second VPN has it's own second AAA server, comprising the steps of: | 1. A method for proxying authentication-authorization-and-accounting (AAA) messages via a network access server, comprising: sending a request from a network access server (NAS) to a first authentication-authorization-and-accounting (AAA) server on a first virtual private network (VPN) connected to a first virtual router of said NAS for a user authentication-authorization-and-accounting, when said first AAA server is not responsible for the user authentication-authorization-and-accounting; receiving a request from said first AAA server to said NAS partially directing said NAS to identify a configuration for a responsible second AAA server, if such information is available; and if no such information is available, receiving a request from said first AAA server to said NAS forcing said NAS to select or identify a configuration for a responsible second AAA server on a second VPN connected to a second virtual router of said NAS; and sending a request from said NAS to said second AAA server, based on said configuration, to perform a real user authentication-authorization-and-accounting and a decisive steering of said NAS; wherein said first and second VPNs are connected only via said NAS. 2. A network proxying user authentication-authorization-and-accounting messages via an NAS, the network comprising: at least one NAS and at least first and second virtual private networks (VPNs); said first VPN having its own first AAA server and being connected to a first virtual router of a first NAS of said at least one NAS; said second VPN having its own second AAA server and being connected to a second virtual router of said first NAS; said first and second VPNs being connected only via said first NAS; said first NAS comprising means for invoking said first AAA server for user authentication-authorization-and-accounting; wherein if said first AAA server is not responsible for the user authentication-authorization-and-accounting, said first AAA server partly steers the NAS operation by selecting a configuration to reach a responsible second AAA server, said NAS invokes said second AAA server, based on the configuration, and said second AAA server performs a real user authentication-authorization-and-accounting and a decisive steering of the NAS operation. 3. A network access server (NAS) for proxying user authentication-authorization-and-accounting messages, comprising: a first connection via a first virtual router to a first network; a second connection via a second virtual router to a second network which is only connected to said first network via said first and second connections; means for invoking a first AAA server on said first network via said first connection to perform user authentication-authorization-and-accounting; wherein if said first AAA server is not responsible for the user authentication-authorization-and-accounting, said first AAA server partly steers the NAS operation by selecting a configuration to reach a responsible second AAA server; and means for invoking, based on the configuration, a corresponding second AAA server on said second network via said second connection to perform a real user authentication-authorization-and-accounting; and means for receiving and executing a decisive steering of NAS operation from said second AAA server. 4. A method for an authentication-authorization-and-accounting (AAA) server to facilitate redirecting user authentication-authorization-and-accounting messages, , the method comprising: partly steering a network access server (NAS) via a first network connected to a first virtual router of said NAS, to identify a configuration for a responsible second AAA server on a second network connected to a second virtual router of said NAS, if this information is available, and if no information is available, forcing said NAS to select or identify a configuration for the responsible second AAA server; and forcing said NAS to use the configuration to reach the responsible second AAA server; wherein said first and second networks are connected only via said NAS. 5. A computer software product embodied in a computer-readable medium, including computer-executable code for enabling a network access server (NAS) to redirect user authentication-authorization-and-accounting (AAA) messages, said computer software product comprising: code which invokes a first AAA server on a first network connected to a first virtual router of a NAS; code which sends a configuration to invoke a second AAA server on a second network connected to a second virtual router of said NAS; code which receives and executes a partial steering of a NAS operation; code which identifies a configuration for a responsible second AAA server, if this information is available and if no information is available, forcing said NAS to select or identify a configuration for the responsible second AAA server; and code which forces said NAS to use the configuration to reach the responsible second AAA server; wherein said first and second networks are connected only via said NAS. 6. An authentication-authorization-and-accounting (AAA) server proxying user (AAA) messages via a network access server (NAS) comprising: means for partly steering a NAS via a first network connected to a first virtual router of said NAS; means for identifying a configuration for a responsible second AAA server on a second network connected to a second virtual router of said NAS, if this information is available; and means for selecting the configuration to reach another responsible second AAA server; wherein said first and second networks are connected only via said NAS. 7. A method for a network access server (NAS) to handle authentication and accounting messages, comprising: sending a first request for user authentication or accounting from a NAS via a first virtual router to a first AAA server on a first network; receiving a response from said first AAA server to said NAS, said response indicating that said first AAA server is not responsible for said user; sending a second request for user authentication or accounting from said NAS via a second virtual router to a second AAA server on a second network; and receiving a response from said second AAA server regarding said second request for user authentication or accounting; wherein said first and second networks are connected only via said NAS. 8. The method of claim 7, wherein said response from said first AAA server comprises information identifying said second AAA server, and said requesting of said user authentication or accounting from said second AAA server is performed based on said information identifying said second AAA server. 9. The method of claim 7, wherein said response from said first AAA server does not contain information identifying said second AAA server, and comprises direction for determining information identifying said second AAA server. 10. The method of claim 9, wherein said requesting of said user authentication or accounting from said second AAA server is performed based on said information identifying said second AAA server. 11. The method of claim 10, wherein said determining comprises: making a first determination whether a different AAA server on a different network can be identified; if said first determination is affirmative, making a request for said user authentication or accounting from said different AAA server; receiving a response from said different AAA server; making a second determination whether said response from said different AAA server contains said user authentication or accounting; repeating the steps of claim 11 until at least one of (a) said first determination is not affirmative or (b) said second determination is affirmative. 12. The network access server of claim 3, farther comprising: a first virtual router comprising said first connection to said first network; and a second virtual router comprising said second connection to said second network. | This invention involves facilitating network access for separate virtual private networks. It details a method that involves proxying user authentication-authorization-and-accounting messages through a network access server (NAS) to at least two distinct virtual private networks (VPNs). Each VPN has its own authentication-authorization-and-accounting server (AAA server). The steps of the method include: | Claim 1: This claim relates to a method for proxying authentication-authorization-and-accounting (AAA) messages via a network access server. The method includes sending a request from the network access server to a first AAA server on a first virtual private network (VPN) for user authentication-authorization-and-accounting. If the first AAA server is not responsible for the user authentication-authorization-and-accounting, the method involves receiving a request from the first AAA server to the network access server, partially directing the network access server to identify a configuration for a responsible second AAA server. If such configuration information is not available from the first AAA server, the network access server is forced to select or identify a configuration for a responsible second AAA server on a second VPN connected to a second virtual router of the network access server. Finally, the method includes sending a request from the network access server to the second AAA server, based on the identified configuration, to perform user authentication-authorization-and-accounting and a decisive steering of the network access server. Claim 2: This claim describes a network that includes at least one network access server and at least first and second virtual private networks. The first virtual private network has its own first AAA server and is connected to a first virtual router of the network access server. The second virtual private network has its own second AAA server and is connected to a second virtual router of the network access server. The first and second virtual private networks are connected only via the network access server. The network access server is designed to invoke the first AAA server for user authentication-authorization-and-accounting. If the first AAA server is not responsible for the user authentication-authorization-and-accounting, the first AAA server partially steers the network access server by selecting a configuration for reaching a responsible second AAA server. The network access server then invokes the second AAA server based on the selected configuration, and the second AAA server performs user authentication-authorization-and-accounting and a decisive steering of the network access server. Claim 3: This claim pertains to a network access server (NAS) for proxying user authentication-authorization-and-accounting messages. The NAS includes a first connection via a first virtual router to a first network and a second connection via a second virtual router to a second network. The first and second networks are connected to each other only via the NAS. The NAS is designed to invoke a first AAA server on the first network for user authentication-authorization-and-accounting. If the first AAA server is not responsible for the user authentication-authorization-and-accounting, the first AAA server partially steers the NAS by selecting a configuration to reach a responsible second AAA server. The NAS then invokes the corresponding second AAA server on the second network based on the selected configuration to perform user authentication-authorization-and-accounting, and the NAS receives and executes a decisive steering of its operation from the second AAA server. Claim 4: This claim relates to a method for an authentication-authorization-and-accounting (AAA) server to facilitate redirecting user authentication-authorization-and-accounting messages. The method involves partly steering a network access server via a first network to identify a configuration for a responsible second AAA server on a second network connected to the network access server. If no information is available for the configuration, the network access server is forced to select or identify the configuration for the responsible second AAA server. Subsequently, the network access server is forced to use the identified configuration to reach the responsible second AAA server. The first and second networks are connected only via the network access server. Claim 5: This claim describes a computer software product stored on a computer-readable medium. The software product enables a network access server to redirect user authentication-authorization-and-accounting (AAA) messages. The software product includes code to invoke a first AAA server on a first network connected to a first virtual router of the network access server and send a configuration to invoke a second AAA server on a second network connected to a second virtual router of the network access server. The software product also includes code to receive and execute a partial steering of the network access server's operation, identify a configuration for a responsible second AAA server (if available), and force the network access server to use the configuration to reach the responsible second AAA server. The first and second networks are connected only via the network access server. Claim 6: This claim pertains to an authentication-authorization-and-accounting (AAA) server that proxies user AAA messages via a network access server. The AAA server includes means for partially steering a network access server via a first network connected to a first virtual router of the network access server. The AAA server also includes means for identifying a configuration for a responsible second AAA server on a second network connected to a second virtual router of the network access server (if available) and means for selecting the configuration to reach the second AAA server. The first and second networks are connected only via the network access server. Claim 7: This claim describes a method for a network access server to handle authentication and accounting messages. The method involves sending a first request for user authentication or accounting from the network access server via a first virtual router to a first AAA server on a first network. If the first AAA server responds indicating that it is not responsible for the user, the network access server sends a second request for user authentication or accounting via a second virtual router to a second AAA server on a second network. The network access server then receives a response from the second AAA server regarding the second request. The first and second networks are connected only via the network access server. Claim 8: This claim is dependent on claim 7 and describes that the response from the first AAA server includes information identifying the second AAA server. The network access server performs the requesting of user authentication or accounting from the second AAA server based on the provided information. Claim 9: This claim is also dependent on claim 7 and explains that if the response from the first AAA server does not contain information identifying the second AAA server, it provides direction for determining the information identifying the second AAA server. The network access server performs the requesting of user authentication or accounting from the second AAA server based on the determined information. Claim 10: This claim is dependent on claim 9 and states that the network access server determines the information for identifying the second AAA server. Claim 11: This claim is dependent on claim 10 and describes the steps involved in determining the information for identifying the second AAA server. The steps include making a first determination if a different AAA server on a different network can be identified, making a request for user authentication or accounting from the different AAA server if the first determination is affirmative, receiving a response from the different AAA server, making a second determination if the response from the different AAA server contains the user authentication or accounting, and repeating the steps until at least one of the first determination is not affirmative or the second determination is affirmative. Claim 12: This claim is dependent on claim 3 and adds that the network access server includes a first virtual router with the first connection to the first network and a second virtual router with the second connection to the second network. | The invention involves a method and system for facilitating network access for separate virtual private networks (VPNs) by proxying user authentication-authorization-and-accounting (AAA) messages through a network access server (NAS). The method includes sending a request from the NAS to a first AAA server on a first VPN for user authentication-authorization-and-accounting. If the first AAA server is not responsible for the user, the NAS receives a request from the first AAA server partially directing it to identify a configuration for a responsible second AAA server. If the configuration is not available from the first AAA server, the NAS selects or identifies a configuration for a responsible second AAA server on a second VPN connected to a second virtual router of the NAS. Finally, the NAS sends a request to the second AAA server based on the identified configuration to perform user authentication-authorization-and-accounting. The system comprises at least one NAS and at least two VPNs connected via the NAS. Each VPN has its own AAA server and is connected to a virtual router of the NAS. The NAS invokes the first AAA server for user authentication-authorization-and-accounting. If the first AAA server is not responsible, it directs the NAS to identify a configuration for a responsible second AAA server, and the NAS invokes the second AAA server based on the selected configuration. Additionally, the invention includes a computer software product stored on a computer-readable medium. The software enables the NAS to redirect user AAA messages by invoking the first AAA server, sending a configuration to invoke the second AAA server, and receiving and executing a partial steering of the NAS's operation from the second AAA server. In summary, this invention facilitates network access for separate VPNs by proxying user AAA messages through a NAS, enabling the NAS to redirect the messages to the appropriate AAA server based on their responsibility. |  | The invention is related to providing network access to separate virtual private networks through the use of a network access server (NAS). The method involves proxying user authentication, authorization, and accounting messages between the NAS and at least two separate VPNs. The first VPN has its own authentication, authorization, and accounting (AAA) server, and the second VPN has its own AAA server. The NAS sends a request to the first AAA server for user authentication when it is not responsible for handling it. If information is available, the first AAA server directs the NAS to identify a configuration for a responsible second AAA server. If no information is available, the first AAA server forces the NAS to select or identify a configuration for the second AAA server on the second VPN. The NAS then sends a request to the second AAA server based on the configuration to perform user authentication and authorization. The first and second VPNs are connected only via the NAS.
Methods of creating a secure channel over which credit card personalization data can be transmitted over the air (OTA) are provided. In particular, Generic Authentication Architecture (GAA) may be used to establish a secure communication channel between the user equipment (UE) and a personalization application server or bureau acting as a network application function (NAF) server. An user equipment, personalization application service (e.g., a NAF server), a system embodying a personalization application server and an user equipment, and a computer program product are also provided for creating a secure channel, such as via GAA, over which credit card personalization data can be transmitted OTA. | 1. A method comprising: generating one or more shared secret keys known to a user equipment and a personalization application server; transmitting one or more issuer security domain keys from the personalization application server to the user equipment, wherein said one or more issuer security domain keys are encrypted using the one or more shared secret keys; and using said one or more issuer security domain keys to create an issuer security domain, wherein said issuer security domain is configured to be used to establish a secure channel for OTA transmission of personalization data from the personalization application server to the user equipment. 2. The method of claim 1, wherein the user equipment comprises a mobile device having an EMV-certified chip embedded therein. 3. The method of claim 1, wherein the user equipment comprises a mobile device further comprising a universal integrated circuit card (UICC) having one or more EMV applications stored thereon. 4. The method of claim 3, wherein the UICC is configured to be removed from the mobile device and used in connection with another mobile device. 5. The method of claim 1, wherein the step of generating one or more shared secret keys known to said user equipment and said personalization application server is performed in accordance with a Generic Authentication Architecture (GAA), and wherein the personalization application server comprises a network application function (NAF) server. 6. The method of claim 5, further comprising: using a bootstrapping server function (BSF) server in communication with said NAF server and said user equipment, wherein said BSF facilitates in the generation of said one or more shared secret keys. 7. The method of claim 1 further comprising: storing said one or more shared secret keys on said user equipment. 8. The method of claim 1, wherein said personalization data comprises credit card personalization data. 9. The method of claim 1, wherein said personalization data comprises public transport ticketing data. 10. A method comprising: generating one or more shared secret keys known to a first and second entity using a Generic Authentication Architecture (GAA); transmitting one or more issuer security domain keys from said second entity to said first entity, wherein said one or more issuer security domain keys are encrypted using said one or more shared secret keys; using said one or more issuer security domain keys to create an issuer security domain between said first and said second entities; establishing a secure channel between said first and second entities using said issuer security domain; and transmitting personalization data over said secure channel. 11. The method of claim 10, wherein said first entity is a network application function (NAF) server, and said second entity is a user equipment. 12. The method of claim 11, further comprising: using a bootstrapping server function (BSF) server in communication with said NAF server and said user equipment, wherein said BSF facilitates in the generation of said one or more shared secret keys. 13. The method of claim 10, wherein the second entity comprises a mobile device having an EMV-certified chip embedded therein. 14. The method of claim 10, wherein the second entity comprises a mobile device further comprising a universal integrated circuit card (UICC) having one or more EMV applications stored thereon. 15. The method of claim 14, wherein the UICC is configured to be removed from the mobile device and used in connection with another mobile device. 16. The method of claim 10, wherein said personalization data comprises credit card personalization data. 17. The method of claim 10, wherein said personalization data comprises public transport ticketing data. 18. An apparatus comprising: at least one processor, and at least one memory including computer program code, the at least one memory and the computer program code configured to, with the at least one processor, cause an apparatus to perform the following: obtain at least one secret key unique to said apparatus from a user identification module,-said processor in communication with said user identification module; store one or more shared secret keys known to a personalization application server and said apparatus, said one or more shared secret keys generated using said at least one unique secret key; and receive one or more issuer security domain keys encrypted by said one or more shared secret keys, said one or more issuer security domain keys being used to create an issuer security domain, said issuer security domain being used to establish a secure channel over which said apparatus is configured to receive personalization data. 19. The apparatus of claim 18, wherein said one or more shared secret keys are generated in accordance with Generic Authentication Architecture (GAA), and wherein the personalization application server comprises a network application function (NAF) server. 20. The apparatus of claim 19 wherein the at least one memory and the computer program code are further configured to, with the at least one processor, cause an apparatus to: store one or more GAA supporting applications in a computer-readable medium, said GAA supporting applications in communication with said user identification module and said processor, wherein said GAA supporting applications are configured to communicate with said NAF server and a Bootstrapping Server Function (BSF) server in order to generate said one or more shared secret keys. 21. The apparatus of claim 18, wherein said personalization data comprises credit card personalization data. 22. The apparatus of claim 18, wherein said personalization data comprises public transport ticketing data. 23. A system comprising: a personalization application server; and a user equipment in communication with said personalization application server over a secure channel, said secure channel used to transmit personalization data over the air (OTA) from the personalization application server to the user equipment, wherein one or more issuer security domain keys are encrypted using one or more shared secret keys known to the personalization application server and the user equipment and transmitted from the personalization application server to the user equipment, said issuer security domain keys used to create an issuer security domain that is configured to be used to establish the secure channel. 24. The system of claim 23, wherein said one or more shared secret keys are generated in accordance with a Generic Authentication Architecture (GAA), and wherein the personalization application server comprises a network application function (NAF) server. 25. The system of claim 24, further comprising: a bootstrapping server function (BSF) server in communication with said NAF server and said user equipment, wherein said BSF facilitates in the generation of said one or more shared secret keys. 26. The system of claim 23, wherein said one or more shared secret keys are stored on said user equipment. 27. The system of claim 23, wherein the user equipment comprises a mobile device having an EMV-certified chip embedded therein. 28. The system of claim 23, wherein the user equipment comprises a mobile device further comprising a universal integrated circuit card (UICC) having one or more EMV applications stored thereon. 29. The system of claim 28, wherein the UICC is configured to be removed from the mobile device and used in connection with another mobile device. 30. A system comprising: means for generating one or more shared secret keys known to a user equipment and a personalization application server; means for transmitting one or more issuer security domain keys from the personalization application server to the user equipment, wherein said one or more issuer security domain keys are encrypted using the one or more shared secret keys; and means for using said one or more issuer security domain keys to create an issuer security domain, wherein said issuer security domain is configured to be used to establish a secure channel for OTA transmission of personalization data from the personalization application server to the user equipment. 31. The system of claim 30, wherein said means for generating one or more shared secret keys known to said user equipment and said personalization application server comprises means for generating said one or more shared secret keys in accordance with a Generic Authentication Architecture (GAA), and wherein the personalization application server comprises a network application function (NAF) server. 32. The system of claim 31, further comprising: means for using a bootstrapping server function (BSF) server in communication with said NAF server and said user equipment, wherein said BSF facilitates in the generation of said one or more shared secret keys. 33. The system of claim 30 further comprising: means for storing said one or more shared secret keys on said user equipment. 34. A computer program product, wherein the computer program product comprises at least one computer-readable storage medium having computer-readable program code portions stored therein, the computer-readable program code portions comprising: a first executable portion for generating one or more shared secret keys known to a user equipment and a personalization application server; a second executable portion for transmitting one or more issuer security domain keys from the personalization application server to the user equipment, wherein said one or more issuer security domain keys are encrypted using the one or more shared secret keys; and a third executable portion for using said one or more issuer security domain keys to create an issuer security domain, wherein said issuer security domain is configured to be used to establish a secure channel for OTA transmission of personalization data from the personalization application server to the user equipment. 35. The computer program product of claim 34, wherein generating one or more shared secret keys known to said user equipment and said personalization application server comprises generating said one or more shared secret keys in accordance with a Generic Authentication Architecture (GAA), and wherein the personalization application server comprises a network application function (NAF) server. 36. The system of claim 35, further comprising: a fourth executable portion for using a bootstrapping server function (BSF) server in communication with said NAF server and said user equipment, wherein said BSF facilitates in the generation of said one or more shared secret keys. 37. The computer program product of claim 34 further comprising: a fourth executable portion for storing said one or more shared secret keys on said user equipment. 38. An apparatus comprising: means for generating one or more shared secret keys known to a user equipment and a personalization application server; means for storing said one or more shared secret keys on said user equipment; means for transmitting one or more issuer security domain keys from the personalization application server to the user equipment, wherein said one or more issuer security domain keys are encrypted using the one or more shared secret keys; and means for using said one or more issuer security domain keys to create an issuer security domain, wherein said issuer security domain is configured to be used to establish a secure channel over which said user equipment is configured to receive said personalization data. 39. An apparatus comprising: at least one processor, and at least one memory including computer program code, the at least one memory and the computer program code configured to, with the at least one processor, cause an apparatus to perform the following: receive a request for security data; transmit an authentication challenge in response to the request, said challenge comprising a request that a shared secret key be used for authentication; receive a response encrypted using the shared secret key; verify the response; encrypt the security data requested, upon verification, using the shared secret key; transmit the encrypted security data, wherein the encrypted security data is configured to be used to create an issuer security domain configured to be used to establish a secure channel; and transmit personalization data over the secure channel, upon establishment. 40. The apparatus of claim 39, wherein the shared secret key is generated in accordance with a Generic Authentication Architecture (GAA), and wherein the personalization application server comprises a network application function (NAF) server. 41. The apparatus of claim 39, wherein the security data comprises one or more issuer security domain keys. 42. The apparatus of claim 41, wherein the security data further comprises a lifetime and a creation time of the one or more issuer security domain keys. 43. An apparatus comprising: means for receiving a request for security data; means for transmitting an authentication challenge in response to the request, said challenge comprising a request that a shared secret key be used for authentication; means for receiving a response encrypted using the shared secret key; means for verifying the response; means for, upon verification, encrypting the security data requested using the shared secret key; means for transmitting the encrypted security data, wherein the encrypted security data is configured to be used to create an issuer security domain configured to be used to establish a secure channel; and means for transmitting personalization data over the secure channel. 44. An apparatus comprising: at least one processor, and at least one memory including computer program code, the at least one memory and the computer program code configured to, with the at least one processor, cause an apparatus to perform the following: send a request for security data; receive an authentication challenge in response to the security data request, said authentication challenge comprising a request that a shared secret key be used for authentication; encrypt an authentication response using the shared secret key; send the authentication response; receive the requested security data, in response to being authenticated, said requested security data encrypted using the shared secret key; decrypt the requested security data using the shared secret key; create an issuer security domain using the security data; establish a secure channel using the issuer security domain; and receive personalization data over the secure channel. 45. The apparatus of claim 44, wherein the shared secret key is generated in accordance with a Generic Authentication Architecture (GAA). 46. The apparatus of claim 44, wherein the security data comprises one or more issuer security domain keys. 47. The apparatus of claim 46, wherein the security data further comprises a lifetime and a creation time of the one or more issuer security domain keys. | The invention described here discloses methods for creating a secure channel for transmitting credit card personalization data over the air (OTA). It suggests the use of the Generic Authentication Architecture (GAA) to establish a secure communication channel between the user equipment (UE) and a personalization application server or bureau acting as a network application function (NAF) server. The invention also provides various entities such as the user equipment, personalization application service, a system combining a personalization application server and user equipment, and a computer program product to facilitate the creation of a secure channel using GAA for transmitting credit card personalization data OTA. | Claim 1: A method for establishing a secure channel for over-the-air (OTA) transmission of personalization data from a personalization application server to a user equipment, comprising generating shared secret keys known to the user equipment and the personalization application server, transmitting issuer security domain keys from the personalization application server to the user equipment, wherein the issuer security domain keys are encrypted using the shared secret keys, and using the issuer security domain keys to create an issuer security domain. Claim 2: The method of claim 1, wherein the user equipment is a mobile device with an EMV-certified chip embedded therein. Claim 3: The method of claim 1, wherein the user equipment is a mobile device comprising a universal integrated circuit card (UICC) with one or more EMV applications stored thereon. Claim 4: The method of claim 3, wherein the UICC is removable and can be used with another mobile device. Claim 5: The method of claim 1, wherein the shared secret keys are generated using a Generic Authentication Architecture (GAA), and the personalization application server is a network application function (NAF) server. Claim 6: The method of claim 5, further comprising using a bootstrapping server function (BSF) server to generate the shared secret keys. Claim 7: The method of claim 1, further comprising storing the shared secret keys on the user equipment. Claim 8: The method of claim 1, wherein the personalization data comprises credit card personalization data. Claim 9: The method of claim 1, wherein the personalization data comprises public transport ticketing data. Claim 10: A method for establishing a secure channel for over-the-air (OTA) transmission of personalization data between a first entity and a second entity, comprising generating shared secret keys known to the first and second entities using a Generic Authentication Architecture (GAA), transmitting issuer security domain keys from the second entity to the first entity, wherein the issuer security domain keys are encrypted using the shared secret keys, using the issuer security domain keys to create an issuer security domain between the first and second entities, establishing a secure channel between the first and second entities using the issuer security domain, and transmitting personalization data over the secure channel. Claim 11: The method of claim 10, wherein the first entity is a network application function (NAF) server and the second entity is a user equipment. Claim 12: The method of claim 11, further comprising using a bootstrapping server function (BSF) server to generate the shared secret keys. Claim 13: The method of claim 10, wherein the second entity is a mobile device with an EMV-certified chip embedded therein. Claim 14: The method of claim 10, wherein the second entity is a mobile device comprising a universal integrated circuit card (UICC) with one or more EMV applications stored thereon. Claim 15: The method of claim 14, wherein the UICC is removable and can be used with another mobile device. Claim 16: The method of claim 10, wherein the personalization data comprises credit card personalization data. Claim 17: The method of claim 10, wherein the personalization data comprises public transport ticketing data. Claim 18: An apparatus for establishing a secure channel for OTA transmission of personalization data from a personalization application server to a user equipment, comprising at least one processor, means for generating shared secret keys known to the user equipment and the personalization application server, means for storing the shared secret keys on the user equipment, means for transmitting issuer security domain keys from the personalization application server to the user equipment, wherein the issuer security domain keys are encrypted using the shared secret keys, and means for using the issuer security domain keys to create an issuer security domain. Claim 19: The apparatus of claim 18, wherein the shared secret keys are generated using a Generic Authentication Architecture (GAA), and the personalization application server is a network application function (NAF) server. Claim 20: The apparatus of claim 19, further comprising means for using a bootstrapping server function (BSF) server to generate the shared secret keys. Claim 21: The apparatus of claim 18, further comprising means for storing the shared secret keys on the user equipment. Claim 22: The apparatus of claim 18, wherein the personalization data comprises credit card personalization data. Claim 23: The apparatus of claim 18, wherein the personalization data comprises public transport ticketing data. Claim 24: A system for OTA transmission of personalization data from a personalization application server to a user equipment, comprising a personalization application server, and a user equipment in communication with the personalization application server over a secure channel, where the secure channel is used to transmit the personalization data, and wherein issuer security domain keys are encrypted using shared secret keys known to the personalization application server and the user equipment. Claim 25: The system of claim 24, wherein the shared secret keys are generated using a Generic Authentication Architecture (GAA), and the personalization application server is a network application function (NAF) server. Claim 26: The system of claim 25, further comprising a bootstrapping server function (BSF) server that facilitates the generation of the shared secret keys. Claim 27: The system of claim 24, wherein the shared secret keys are stored on the user equipment. Claim 28: The system of claim 24, wherein the user equipment is a mobile device with an EMV-certified chip embedded therein. Claim 29: The system of claim 24, wherein the user equipment is a mobile device comprising a universal integrated circuit card (UICC) with one or more EMV applications stored thereon. Claim 30: A computer program product comprising a computer-readable storage medium having computer-readable program code portions stored therein, the computer-readable program code portions configured to cause a computer to perform a method for establishing a secure channel for OTA transmission of personalization data from a personalization application server to a user equipment, the method comprising generating shared secret keys known to the user equipment and the personalization application server, transmitting issuer security domain keys from the personalization application server to the user equipment, wherein the issuer security domain keys are encrypted using the shared secret keys, and using the issuer security domain keys to create an issuer security domain. | This invention describes a method for establishing a secure channel for transmitting credit card personalization data over the air. It involves generating shared secret keys between the user equipment and the personalization application server using the Generic Authentication Architecture (GAA). The issuer security domain keys are encrypted using the shared secret keys and then transmitted from the personalization application server to the user equipment. These keys are used to create an issuer security domain, ensuring a secure channel for transmitting the personalization data. The invention also includes different entities such as user equipment, personalization application service, a system combining a personalization application server and user equipment, and a computer program product to facilitate the creation of a secure channel using GAA for transmitting credit card personalization data over the air. |  | The invention relates to methods and systems for creating secure channels over which credit card personalization data can be transmitted over the air (OTA). The invention utilizes a Generic Authentication Architecture (GAA) to establish a secure communication channel between a user equipment (UE) and a personalization application server. The shared secret keys are generated and encrypted using GAA, and then used to create an issuer security domain, which is used to establish a secure channel for OTA transmission of personalization data. The system includes a personalization application server and a user equipment that communicate over the secure channel to transmit personalization data. The invention also includes a computer program product with executable code for implementing the methods described.
Networks and methods are disclosed for synchronizing time stamps of peer devices. In one embodiment, a first communication node comprised of peer devices is connected to a second communication node. The first and second communication nodes communicate according to a protocol that requires monotonically increasing time stamps. When in operation, a peer device transmits a message to the second communication node with a time stamp. If the peer device receives an error response from the second communication node indicating that the time stamp does not comprise an increasing time stamp, then the peer device increases the time stamp. The peer device then transmits the message to the second communication node with the increased time stamp. This process continues each time the peer device receives an error response from the second communication node until the time stamp is increased sufficiently to comprise a monotonically increasing time stamp. | 1. A communication network, comprising: a first communication node comprising a plurality of peer devices; and a second communication node that communicates with the peer devices in the first communication node according to a common network address; each of the peer devices is adapted to transmit a message to the second communication node with a time stamp that is based on a time of day (TOD) clock, and responsive to receiving an error response from the second communication node indicating that the time stamp does not comprise an increasing time stamp, each of the peer devices are further adapted to increase the time stamp by adding an offset to the TOD clock, to transmit the message to the second communication node with the increased time stamp, and to repeatedly increase the time stamp by adding a larger offset to the TOD clock and transmit the message to the second communication node responsive to receiving error response messages until the increased time stamp comprises a monotonically increasing time stamp to the second communication node. 2. The communication network of claim 1 wherein the second communication node requires that the first communication node transmit messages to the second communication node with monotonically increasing time stamps. 3. The communication network of claim 1 wherein: the second communication node receives the message with the time stamp, determines if the time stamp comprises an increasing time stamp with respect to a previous time stamp, and generates the error response if the time stamp does not comprise an increasing time stamp. 4. The communication network of claim 1 wherein each of the peer devices is adapted to increase the time stamp to the next second window to generate the increased time stamp. 5. The communication network of claim 1 wherein each of the peer devices is adapted to: determine a first time interval based on the TOD clock; determine a second time interval based on a timer independent from the TOD clock; compare the first time interval and the second time interval to determine if the TOD clock has jumped forward in time; and decrease the offset a designated amount responsive to determining that the TOD clock jumped forward in time. 6. The communication network of claim 1 wherein each of the peer devices is adapted to periodically decrease the offset. 7. The communication network of claim 1 wherein the peer devices of the first communication node comprise Packet Control Functions (PCF) and the second communication node comprises a Packet Data Serving Node (PDSN). 8. A method of operating a first communication node comprising a plurality of peer devices, the peer devices in the first communication node communicate with a second communication node according to a common network address, the method comprising: in each of the peer devices, transmitting a message to the second communication node with a time stamp that is based on a time of day (TOD) clock; responsive to receiving an error response from the second communication node indicating that the time stamp does not comprise an increasing time stamp, the method further comprises; increasing the time stamp by adding an offset to the TOD clock; transmitting the message to the second communication node with the increased time stamp; and repeatedly increasing the time stamp by adding a larger offset to the TOD clock and transmitting the message to the second communication node responsive to receiving error response messages until the increased time stamp comprises a monotonically increasing time stamp to the second communication node. 9. The method of claim 8 wherein the second communication node requires that the first communication node transmit messages to the second communication node with monotonically increasing time stamps. 10. The method of claim 8 wherein increasing the time stamp comprises: increasing the time stamp to the next second window to generate the increased time stamp. 11. The method of claim 8 further comprising, for each peer device: determining a first time interval based on the TOD clock; determining a second time interval based on a timer independent from the TOD clock; comparing the first time interval and the second time interval to determine if the TOD clock has jumped forward in time; and decreasing the offset a designated amount responsive to determining that the TOD clock jumped forward in time. 12. The method of claim 8 further comprising: periodically decreasing the offset in each of the peer devices. 13. A Packet Control Function (PCF) cluster, comprising: a plurality of PCFs; and a gateway system adapted to interface the plurality of PCFs with a Packet Data Serving Node (PDSN) according to a common network address, wherein the PDSN requires that the PCF cluster transmits messages with monotonically increasing time stamps; each of the plurality of PCFs is adapted to generate a time stamp based on a time of day (TOD) clock and an offset, transmit a request message with the time stamp to the PDSN, and responsive to receiving mismatch messages from the PDSN indicating that the time stamp does not comprise an increasing time stamp, increase the offset to generate an increased time stamp, and transmit the request message to the PDSN with the increased time stamp until the increased time stamp comprises a monotonically increasing time stamp to the PDSN. 14. The PCF cluster of claim 13 wherein each of the plurality of PCFs is adapted to increase the offset to generate the increased time stamp in the next second window. 15. The PCF cluster of claim 13 wherein each of the plurality of PCFs is adapted to: take itself out of service if the TOD clock drifts by a threshold amount. 16. The PCF cluster of claim 13 wherein each of the plurality of PCFs is adapted to: determine a first time interval based on the TOD clock; determine a second time interval based on a timer independent from the TOD clock; compare the first time interval and the second time interval to determine if the TOD clock has jumped forward in time; and decrease the offset a designated amount responsive to determining that the TOD clock jumped forward in time. 17. The PCF cluster of claim 16 wherein each of the plurality of PCFs is further adapted to: decrease the offset to zero responsive to determining that the TOD clock jumped forward in time. 18. The PCF cluster of claim 13 wherein each of the plurality of PCFs is adapted to: periodically decrease the offset. | This disclosure relates to networks and methods for synchronizing time stamps of peer devices. The system involves a first communication node connected to a second communication node, where communication occurs according to a protocol requiring monotonically increasing time stamps. When a peer device within the first node sends a message to the second node, it includes a time stamp. If the device receives an error response indicating that the time stamp is not increasing monotonically, it adjusts the time stamp and resends the message. This process continues until the time stamp is incremented enough to meet the requirement of a monotonically increasing time stamp. | Claim 1: A communication network comprises a first communication node with peer devices and a second communication node that communicates with the peer devices using a common network address. The peer devices transmit messages to the second communication node with a time stamp based on a time of day (TOD) clock. If an error response indicating a non-increasing time stamp is received, each peer device increases the time stamp by adding an offset to the TOD clock, transmits the message with the increased time stamp, and repeatedly increases the time stamp and re-transmits the message until a monotonically increasing time stamp is achieved. Claim 2: In the communication network of claim 1, the second communication node requires the first communication node to transmit messages with monotonically increasing time stamps. Claim 3: In the communication network of claim 1, the second communication node receives messages with time stamps, determines if the time stamps are increasing with respect to previous time stamps, and generates an error response if they are not. Claim 4: In the communication network of claim 1, each peer device increases the time stamp to the next second window to generate the increased time stamp. Claim 5: In the communication network of claim 1, each peer device compares time intervals based on the TOD clock and a timer independent from the TOD clock. If the TOD clock has jumped forward in time, the offset is decreased by a designated amount. Claim 6: In the communication network of claim 1, each peer device periodically decreases the offset. Claim 7: The peer devices in the first communication node of claim 1 are Packet Control Functions (PCFs), and the second communication node is a Packet Data Serving Node (PDSN). Claim 8: A method of operating a first communication node with peer devices involves transmitting messages to a second communication node with a time stamp based on a TOD clock. If an error response indicating a non-increasing time stamp is received, the time stamp is increased by adding an offset to the TOD clock, the message is transmitted again with the increased time stamp, and this process is repeated until a monotonically increasing time stamp is achieved. Claim 9: In the method of claim 8, the second communication node requires messages to have monotonically increasing time stamps. Claim 10: In the method of claim 8, the time stamp is increased to the next second window to generate the increased time stamp. Claim 11: In the method of claim 8, each peer device determines time intervals based on the TOD clock and a timer independent from the TOD clock. If the TOD clock has jumped forward in time, the offset is decreased by a designated amount. Claim 12: In the method of claim 8, the offset is periodically decreased. Claim 13: A Packet Control Function (PCF) cluster comprises multiple PCFs and a gateway system that interfaces the PCFs with a Packet Data Serving Node (PDSN) using a common network address. The PDSN requires the PCF cluster to transmit messages with monotonically increasing time stamps. Each PCF in the cluster generates a time stamp based on a TOD clock and an offset, transmits a request message with the time stamp to the PDSN, and if mismatch messages indicating a non-increasing time stamp are received, increases the offset to generate an increased time stamp and transmits the request message until a monotonically increasing time stamp is achieved. Claim 14: In the PCF cluster of claim 13, each PCF increases the offset to generate the increased time stamp in the next second window. Claim 15: In the PCF cluster of claim 13, a PCF takes itself out of service if the TOD clock drifts by a threshold amount. Claim 16: In the PCF cluster of claim 13, each PCF determines time intervals based on the TOD clock and a timer independent from the TOD clock. If the TOD clock has jumped forward in time, the offset is decreased by a designated amount. Claim 17: In the PCF cluster of claim 16, each PCF decreases the offset to zero if the TOD clock has jumped forward in time. Claim 18: In the PCF cluster of claim 13, each PCF periodically decreases the offset. | This disclosure presents a system and method for synchronizing time stamps of peer devices in a communication network. The network includes a first communication node and a second communication node, where messages transmitted from peer devices in the first node to the second node must have monotonically increasing time stamps. If an error response indicating a non-increasing time stamp is received, each peer device adjusts the time stamp by adding an offset to the time of day (TOD) clock and resends the message. This process is repeated until a monotonically increasing time stamp is achieved. The disclosed claims cover various aspects of the network and method, including the requirement for monotonically increasing time stamps, the determination and adjustment of time stamps based on the TOD clock, and the periodic adjustment of the offset. Additionally, the claims involve specific embodiments such as a Packet Control Function (PCF) cluster, with multiple PCFs and a gateway system, interfacing with a Packet Data Serving Node (PDSN) using a common network address. | A system for synchronizing time stamps of peer devices in a communication network is provided. The network comprises a first communication node and a second communication node. Each node includes at least one peer device. The system also includes a time of day | The disclosed invention relates to networks and methods for synchronizing time stamps of peer devices in a communication network. The network includes a first communication node comprised of multiple peer devices connected to a second communication node. These nodes communicate according to a protocol that requires monotonically increasing time stamps. When a peer device in the first communication node transmits a message to the second communication node, it includes a time stamp. If the peer device receives an error response from the second communication node indicating that the time stamp is not increasing, it increases the time stamp and transmits the message again. This process continues until the time stamp is increased enough to be considered monotonically increasing. The invention also describes specific methods and configurations for achieving this synchronization. It also provides a detailed method for operating a first communication node and a Packet Control Function (PCF) cluster.
A system and method for generating Dual Tone Multi-Frequency (DTMF) tones in the media gateway of a Universal Mobile Telecommunications System (UMTS) network. The method includes receiving a DTMF signal in a media gateway controller, where the DTMF signal can be a stop tone request, or a start tone request, sending the DTMF signal from the media gateway controller to the media gateway, monitoring the status of a set of timers, where the set of timers includes a minimum tone duration timer, an inter tone timer, and a maximum tone duration timer, and responding to the received DTMF signal, said status of said timers, or a queued request. The system includes a media gateway, a plurality of timers within the media gateway, a media gateway controller, a finite state machine within the media gateway, where the finite state machine includes the following states: No Tone, Play Tone, Queue Stop Request, Inter Tone Timing, Queue Start Request, and Ready to Stop Tone. | 1. A method for generating dual tone multi-frequency (DTMF) tones in a media gateway within a wireless communications network, said method comprising: receiving a DTMF signal in a media gateway controller, said DTMF signal comprising a Stop Tone request or a Start Tone request, wherein said media gateway controller is in communication with said media gateway and controls said media gateway; sending said DTMF signal from said media gateway controller to said media gateway; monitoring a status of a plurality of timers in said media gateway to implement a finite state machine, said plurality of timers comprising a minimum tone duration timer, an inter tone timer, and a maximum tone duration timer, said status of said timers being off, on, or expired; and using said finite state machine located within the media gateway to generate DTMF tones of different durations in the media gateway and to respond to at least one of said received DTMF signal, said status of said timers, or a prior queued request based on a DTMF signal. 2. The method defined in claim 1 wherein said responding step includes playing no tone, where said DTMF signal is a Stop Tone request and said status of each of said timers is off. 3. The method defined in claim 2 wherein said responding step includes playing a tone and starting said minimum and maximum timers, where said DTMF signal is a Start Tone request and said status of each of said timers is off. 4. The method defined in claim 3 wherein said responding step includes playing a tone, expiring said maximum timer, and queuing a Stop Tone request, where said DTMF signal is a Stop Tone request, said status of said minimum and maximum timers is on and said status of said inter tone timer is off. 5. The method defined in claim 4 wherein said responding step includes playing no tone and starting said inter tone timer, where said queued request is a Stop Tone request, said status of said minimum and maximum timers is expired, and said status of said inter tone timer is off. 6. The method defined in claim 5 wherein said responding step includes playing no tone and queuing a Start Tone request, where said DTMF signal is a Start Tone request, said status of said inter tone timer is on, and said status of said minimum and maximum timers is expired. 7. The method defined in claim 6 wherein said responding step includes playing a tone, where said status of said maximum timer is on, said status of said minimum timer is expired, and said status of said inter tone timer is off. 8. The method defined in claim 7 wherein said responding step includes playing no tone, where said status of each of said timers is expired. 9. The method defined in claim 8 wherein said responding step includes playing no tone, expiring said maximum timer, and starting said inter tone timer, where said DTMF signal is a Stop Tone request, said status of said minimum timer is expired, said status of said maximum timer is on, and said status of said inter tone timer is off. 10. The method defined in claim 9 wherein said responding step includes playing no tone and starting said inter tone timer, where said status of said minimum and maximum timers is expired, and said status of said inter tone timer is off. 11. The method defined in claim 10 wherein said responding step includes playing no tone where said DTMF signal is a Stop Tone request, said status of said minimum and maximum timers is expired, and said status of said inter tone timer is on. 12. The method defined in claim 11 wherein the said responding step includes playing a tone and starting said minimum and maximum timers, where said queued request is a Start Tone request, said status of said minimum and maximum timers is expired, and said status of said inter tone timer is expired. 13. The method defined in claim 12 wherein said sending step further includes sending said DTMF signal via an H.248/Megaco protocol. 14. The method defined in claim 13 said wireless communications network is a Universal Mobile Telecommunications System network. 15. The method defined in claim 14 wherein said media gateway controller is a softswitch. 16. A system for generating DTMF tones in a wireless communications network, said system comprising: a media gateway for receiving a DTMF signal from user equipment via a radio network, said DTMF signal comprising either a stop tone request or a start tone request; a plurality of tone timers within said media gateway to implement a finite state machine; a media gateway controller in communication with said media gateway for controlling said media gateway and for monitoring a status of said timers; and the finite state machine within said media gateway for generating DTMF tones of different durations in the media gateway and responding to said received DTMF signal and said status of said timers. 17. The system defined in claim 16 wherein said plurality of timers includes a minimum tone duration timer, an inter tone timer, and a maximum tone duration timer. 18. The system defined in claim 16 wherein said finite state machine comprises a plurality of states and a plurality of transitions between said states. 19. The system defined in claim 18 wherein said plurality of states comprises No Tone, Play Tone, Queue Stop Request, Inter Tone Timing, Queue Start Request, and Ready to Stop Tone states. 20. The system defined in claim 19 wherein a tone is played in each of said Play Tone, Queue Stop Request, and Ready to Stop Tone states. 21. A system for generating DTMF tones in a wireless communications network, said system comprising: a media gateway; a media gateway controller in communication with the media gateway that controls the media gateway; a finite state machine within said media gateway for generating DTMF tones of different durations in the media gateway and responding to DTMF signal and status of a plurality of timers, said finite state machine comprising a plurality of states and a plurality of transitions between said states, said plurality of states comprising No Tone, Play Tone, Queue Stop Request, Inter Tone Timing, Queue Start Request, and Ready to Stop Tone states; and said plurality of timers within said media gateway to implement said finite state machine. 22. The system defined in claim 21 wherein said plurality of timers comprises a minimum tone duration timer, an inter tone timer, and a maximum tone duration timer. 23. The system as defined in claim 22 wherein a tone is played in each of said Play Tone, Queue Stop Request, and Ready to Stop Tone states. | This disclosure presents a system and method for generating Dual Tone Multi-Frequency (DTMF) tones within a Universal Mobile Telecommunications System (UMTS) network's media gateway. The method involves receiving DTMF signals in a media gateway controller, which could be either start tone or stop tone requests. These DTMF signals are then passed from the media gateway controller to the media gateway. Throughout the process, a set of timers are continuously monitored, including a minimum tone duration timer, an inter tone timer, and a maximum tone duration timer. The system comprises a media gateway, multiple timers within the media gateway, a media gateway controller, and a finite state machine with various states like No Tone, Play Tone, Queue Stop Request, Inter Tone Timing, Queue Start Request, and Ready to Stop Tone. These components work together to ensure efficient DTMF tone generation within the UMTS network's media gateway. | The present invention relates to a method and system for generating dual tone multi-frequency (DTMF) tones in a media gateway within a wireless communications network. In this method, a DTMF signal, which can be a Stop Tone request or a Start Tone request, is received in a media gateway controller. The media gateway controller is in communication with the media gateway and controls its operations. The DTMF signal is then sent from the media gateway controller to the media gateway. The method further involves monitoring the status of a plurality of timers within the media gateway to implement a finite state machine. These timers include a minimum tone duration timer, an inter tone timer, and a maximum tone duration timer. The status of these timers can be off, on, or expired. Using the finite state machine located within the media gateway, the method generates DTMF tones of different durations and responds to the received DTMF signal, the status of the timers, or a prior queued request based on a DTMF signal. The method includes various steps based on the received DTMF signals and the status of the timers. These steps can involve playing no tone, playing a tone and starting timers, expiring timers, queuing requests, or starting inter-tone timers. The system for generating DTMF tones in a wireless communications network includes a media gateway, a media gateway controller, and a finite state machine. The media gateway receives the DTMF signal from user equipment via a radio network. The media gateway controller controls the media gateway and monitors the status of the timers. The finite state machine within the media gateway generates DTMF tones and responds to the received DTMF signal and the status of the timers. The finite state machine comprises various states, including No Tone, Play Tone, Queue Stop Request, Inter Tone Timing, Queue Start Request, and Ready to Stop Tone states. The timers, including the minimum tone duration timer, the inter tone timer, and the maximum tone duration timer, are implemented to enable the finite state machine. In summary, the method and system described provide a mechanism for generating DTMF tones of different durations in a media gateway within a wireless communications network. The finite state machine and the timers ensure the correct generation of tones based on received signals and timer statuses. | This disclosure describes a system and method for generating Dual Tone Multi-Frequency (DTMF) tones in a Universal Mobile Telecommunications System (UMTS) network's media gateway. The method involves receiving DTMF signals in a media gateway controller and passing them to the media gateway. Various timers are monitored to regulate the tone generation process. The system consists of a media gateway, timers, a media gateway controller, and a finite state machine. This invention facilitates efficient DTMF tone generation in the UMTS network's media gateway, improving functionality in a wireless communications network. | The system begins with the Media Gateway receiving DTMF signals from a telephone. The MG then passes them to the Media Gateway Controller (MGC), which controls the tone generation process. The MGC sets up various timers to regulate how tones | This patent describes a system and method for generating Dual Tone Multi-Frequency (DTMF) tones in a Universal Mobile Telecommunications System (UMTS) network. The method involves receiving a DTMF signal in a media gateway controller, sending the signal to the media gateway, monitoring a set of timers, and responding to the signal or the timers. The system includes a media gateway, timers, a media gateway controller, and a finite state machine with different states to generate and respond to DTMF tones. The system can receive and process DTMF signals to generate tones of different durations in the media gateway.
A distributed authentication framework is presented. The framework includes an authentication stack that is created by an authentication server. The server receives an authentication request from an end-user, the request including an authentication domain ID that distinguishes the end-user. The authentication stack has entries that trigger local or remote specific authentication actions providing respective results. When the results are consolidated the authentication status of the end-user is determined. | 1. A method of authenticating end-user clients requiring access to services available in a computer-based communication system having an authentication server and an end-user client, comprising the steps of: at said authentication server, defining a plurality of authentication modules available in said communication system, wherein at least one of said authentication modules is a local authentication module executable on said authentication server, and at least one of said authentication modules is a remote authentication module, executable on a communication system node remote from said authentication server; mapping each of a plurality of authentication domain identifiers to a corresponding configuration of said authentication modules associated with the authenticating domain identifiers, wherein at least one of said authenticating domain identifiers comprises an application service identifier; sending one of said authentication domain identifiers from said end-user client to said authentication server; creating, by the authentication server an authentication stack based on the configuration of authentication modules corresponding to the authentication domain identifier according to said mapping step, wherein said authentication stack comprises a plurality of stack entries, each of said stack entries mapped to a respective authentication module from among said plurality of authentication modules; initiating a distributed authentication process at said authentication server according to each of said stack entries of said authentication stack, said initiating comprising: i) determining, for each of stack entries from said stack entries, whether the stack entry is mapped to any of the local authentication modules and whether the stack entry is mapped to any of the remote authentication modules, ii) for each stack entry determined as mapped to a local authentication process, triggering a local authentication process corresponding to said local authentication module, and iii) for each stack entry determined as mapped to any of the remote authentication modules, triggering a remote authentication process, corresponding to said remote authentication module, at a node of said communication system remote from said authentication server; consolidating results of said authentication process, including receiving a result of all local authentication processes and of all remote authentication processes triggered by said step of initiating an authentication process, and generating a consolidated result; and determining an authentication status for the end-user client to be one of a successful authentication and a not successful authentication, based on said consolidated result. 2. The method of claim 1 wherein the remote authentication processes include at least one of biometric schemes, cryptographic hardware services, smart cards and USB tokens. 3. The method of claim 1 further comprising, sending a unique session identifier to the end-user client responsive to said determining an authentication status to be a successful authentication. | This article presents a distributed authentication framework that utilizes an authentication stack to verify the identity of end-users. The framework is built upon an authentication server that receives authentication requests, with each request containing an authentication domain ID for identification purposes. The authentication stack consists of various entries that trigger specific authentication actions, either locally or remotely, resulting in corresponding outcomes. By consolidating these results, the authentication server can ultimately determine the authentication status of the end-user. | The first claim describes a method of authenticating end-user clients in a computer-based communication system. The method involves defining authentication modules available in the system, including local and remote modules. Authentication domain identifiers are mapped to the corresponding configuration of authentication modules. The end-user client sends an authentication domain identifier to the authentication server. The authentication server creates an authentication stack based on the configuration of modules corresponding to the domain identifier. A distributed authentication process is initiated by triggering local or remote authentication processes according to the stack entries. The results of the authentication processes are consolidated, and the authentication status for the end-user client is determined based on the consolidated result. The second claim specifies that the remote authentication processes may include biometric schemes, cryptographic hardware services, smart cards, and USB tokens. The third claim adds the additional step of sending a unique session identifier to the end-user client when the authentication status is determined to be successful. | This article discusses a distributed authentication framework that verifies the identity of end-users by utilizing an authentication stack. The framework is based on an authentication server that receives authentication requests containing an identification domain ID. The authentication stack consists of various entries that trigger specific authentication actions locally or remotely, leading to corresponding outcomes. By consolidating these outcomes, the authentication server can determine the user's authentication status. The article also mentions the method of authenticating end-user clients in a computer-based communication system, which involves defining authentication modules and mapping them to authentication domain identifiers. Additionally, the article states that the remote authentication processes may include biometric schemes, cryptographic hardware services, smart cards, and USB tokens. Another step is mentioned, where a unique session identifier is sent to the end-user client upon successful authentication. | Finally, the article reviews the advantages of such a distributed authentication framework, such as reducing the reliance on a single authentication service, providing enhanced security, and reducing administrative cost. | The framework presented is a distributed authentication framework that includes an authentication stack created by an authentication server. The server receives an authentication request from an end-user, along with an authentication domain ID that identifies the user. The authentication stack contains entries that trigger specific authentication actions, either locally or remotely, to provide results. These results are then consolidated to determine the authentication status of the end-user. The method of authenticating end-user clients in this framework involves defining multiple authentication modules available in the communication system, including both local and remote authentication modules. Authentication domain IDs are mapped to corresponding configurations of authentication modules. When an end-user client sends an authentication domain ID to the server, the server creates an authentication stack based on the configuration associated with that ID. The authentication stack consists of multiple stack entries, each mapped to a specific authentication module. The distributed authentication process is initiated by the server, starting with determining whether each stack entry is mapped to a local or remote authentication module. For local authentication processes, the corresponding local authentication module is triggered. For remote authentication processes, the corresponding remote authentication module is triggered at a remote node in the communication system. The results of these authentication processes, both local and remote, are consolidated to generate a consolidated result. Based on this consolidated result, the authentication status of the end-user client is determined as either successful or not successful. Additionally, if the authentication status is determined to be successful, a unique session identifier is sent to the end-user client. The method may also include using various remote authentication processes such as biometric schemes, cryptographic hardware services, smart cards, and USB tokens.
A technique for controlling a packet data network to maintain network stability and efficiently utilize network resources through mechanisms involving per-destination queues and urgency weights for medium access control. The technique jointly controls congestion, scheduling, and contention resolution on hop-by-hop basis, such that the length of queues of packets at a node does not become arbitrarily large. In one embodiment, queue lengths and urgency weights may be transmitted and received via medium access control messages. | 1. A method for control of a packet data network node comprising: maintaining a plurality of local per-destination queues; transmitting queue lengths of said plurality of local per-destination queues to at least one other node in said packet data network; receiving queue lengths of remote per-destination queues from at least one other node in said packet data network; calculating an urgency weight of each of said plurality of local per-destination queues based at least in part on said received queue lengths of said remote per-destination queues; transmitting said calculated urgency weights to at least one other node in said packet data network; and receiving urgency weights from at least one other node in said packet data network. 2. The method of claim 1, further comprising the step of controlling congestion of said packet data network based at least in part on said urgency weights. 3. The method of claim 1, further comprising the step of scheduling packets for transmission in said packet data network based at least in part on said urgency weights. 4. The method of claim 1, further comprising the step of resolving contention of packets in a shared channel contention-based network based at least in part on said urgency weights. 5. The method of claim 1, wherein said steps of transmitting queue lengths and receiving queue lengths are performed using medium access control messages. 6. The method of claim 1, wherein said steps of transmitting said calculated urgency weights and receiving urgency weights are performed using medium access control messages. 7. The method of claim 1, wherein said packet data network is a mobile ad-hoc network. 8. Apparatus comprising: means for maintaining a plurality of local per-destination queues; means for transmitting queue lengths of said plurality of local per-destination queues to at least one other node in said packet data network; means for receiving queue lengths of remote per-destination queues from at least one other node in said packet data network; means for calculating an urgency weight of each of said plurality of local per-destination queues based at least in part on said received queue lengths of said remote per-destination queues; means for transmitting said calculated urgency weights to at least one other node in said packet data network; and means for receiving urgency weights from at least one other node in said packet data network. 9. The apparatus of claim 8, further comprising means for controlling congestion of said packet data network based at least in part on said urgency weights. 10. The apparatus of claim 8, further comprising means for scheduling packets for transmission in said packet data network based at least in part on said urgency weights. 11. The apparatus of claim 8, further comprising means for resolving contention of packets in a shared channel contention-based network based at least in part on said urgency weights. 12. The apparatus of claim 8 wherein said packet data network is a mobile ad-hoc network. 13. A computer readable storage medium storing computer program instructions for control of a packet data network node, said computer program instructions defining the steps of: maintaining a plurality of local per-destination queues; transmitting queue lengths of said plurality of local per-destination queues to at least one other node in said packet data network; receiving queue lengths of remote per-destination queues from at least one other node in said packet data network; calculating an urgency weight of each of said plurality of local per-destination queues based at least in part on said received queue lengths of said remote per-destination queues; transmitting said calculated urgency weights to at least one other node in said packet data network; and receiving urgency weights from at least one other node in said packet data network. 14. The computer readable storage medium of claim 13, said computer program instructions further defining the step of controlling congestion of said packet data network based at least in part on said urgency weights. 15. The computer readable storage medium of claim 13, said computer program instructions further defining the step of scheduling packets for transmission in said packet data network based at least in part on said urgency weights. 16. The computer readable storage medium of claim 13, said computer program instructions further defining the step of resolving contention of packets in a shared channel contention-based network based at least in part on said urgency weights. | This technique focuses on controlling a packet data network to ensure network stability and optimize resource utilization. It achieves this through the use of per-destination queues and urgency weights for medium access control. By controlling congestion, scheduling, and contention resolution on a hop-by-hop basis, the technique prevents the queued packet length from becoming unmanageably large. In one implementation, queue lengths and urgency weights are communicated using medium access control messages. | Claim 1 is directed towards a method for control of a packet data network node. The method involves maintaining a plurality of local per-destination queues, transmitting queue lengths of these queues to at least one other node in the network, receiving queue lengths of remote per-destination queues from at least one other node, calculating an urgency weight for each local queue based on the received queue lengths of remote queues, transmitting the calculated urgency weights to other nodes, and receiving urgency weights from other nodes. Claim 2 adds the step of controlling congestion of the packet data network based on the urgency weights. Claim 3 adds the step of scheduling packets for transmission in the packet data network based on the urgency weights. Claim 4 adds the step of resolving contention of packets in a shared channel contention-based network based on the urgency weights. Claim 5 specifies that the steps of transmitting and receiving queue lengths are performed using medium access control messages. Claim 6 specifies that the steps of transmitting and receiving calculated urgency weights are also performed using medium access control messages. Claim 7 specifies that the packet data network is a mobile ad-hoc network. Claim 8 is directed towards an apparatus that includes means for maintaining local per-destination queues, means for transmitting and receiving queue lengths, means for calculating urgency weights, and means for transmitting and receiving urgency weights. Claims 9, 10, and 11 add means for controlling congestion, scheduling packets, and resolving contention, respectively. Claim 12 specifies that the packet data network is a mobile ad-hoc network. Claim 13 is directed towards a computer-readable storage medium that contains instructions for implementing the method described in claim 1. Claims 14, 15, and 16 add instructions for controlling congestion, scheduling packets, and resolving contention, respectively. | The technique described in the patent focuses on controlling a packet data network to ensure stability and optimize resource utilization. It involves maintaining per-destination queues, communicating queue lengths and urgency weights between nodes, and using these parameters to control congestion, scheduling, and contention resolution. The claims specify different aspects of the technique, including the method for controlling a network node, the steps for congestion control, packet scheduling, and contention resolution, the use of medium access control messages for communication, the application of the technique to mobile ad-hoc networks, the apparatus for implementing the technique, and the computer-readable storage medium containing instructions for the method. |  | This technique involves controlling a packet data network to maintain stability and efficiently utilize network resources. It uses per-destination queues and urgency weights for medium access control to control congestion, scheduling, and contention resolution on a hop-by-hop basis. Queue lengths and urgency weights can be transmitted and received through medium access control messages. The method includes maintaining local per-destination queues, transmitting and receiving queue lengths from other nodes, calculating urgency weights based on received queue lengths, transmitting and receiving urgency weights, and controlling congestion, scheduling, and contention resolution based on the urgency weights. The apparatus includes means for performing these steps, and a computer readable storage medium can store the corresponding computer program instructions. The technique is particularly applicable to mobile ad-hoc networks.
Methods and apparatus are disclosed for distributing electronic media to near stationary users, such as in-vehicle users or other mobile users, using short-range high speed wireless access techniques. A content provider stores electronic media at one or more wireless servers positioned at the edge of a network, such as the Internet. The wireless servers transfer the electronic media to one or more subscriber wireless devices using unlicensed frequency bands at relatively short ranges. The wireless servers are generally positioned at convenient locations where users tend to congregate. Media can be cached at desired wireless servers within the distributed mobile broadband network and downloaded to the subscriber wireless devices at the designated locations and subsequently played at the convenience of the user. The caching of content at distributed locations and the use of fast short-range wireless access techniques to near stationary users provide a distributed localized broadband wireless service area that enables the rapid download of large amounts of media content. | 1. A method for providing information to a user, comprising the steps of: selecting content for storage based on one or more user preferences; storing said content in at least one selected wireless server connected to a network, wherein said selected wireless server is selected based on a prediction that said user will be located in a coverage region of said selected wireless server after said storage step is performed and wherein said user is located outside said coverage region when said wireless server selection is performed; and directly transferring said information from said at least one wireless server to said user using a short range wireless access technique. 2. The method according to claim 1, wherein said user employs a near stationary wireless device. 3. The method according to claim 2, wherein said near stationary wireless device is positioned at a designated location to access said information. 4. The method according to claim 1, wherein said short-range wireless access technique conforms to the IEEE standard 802.11a. 5. The method according to claim 1, wherein said one or more user preferences are based on precious user selections. 6. The method according to claim 1, wherein said one or more user preferences are based on previous user preferences. 7. The method according to claim 1, further comprising the step of receiving a user selection of said information. 8. The method according to claim 1, further comprising the step of receiving said one or more user preferences for receiving said information. 9. The method according to claim 1, further comprising the step of authenticating said user. 10. The method according to claim 1, wherein said information is non-real-time content. 11. The method according to claim 1, wherein said user is a mobile user. 12. The method according to claim 1, wherein said information is transferred in a short interval. 13. The method according to claim 1, wherein said wireless access technique provides a common backhaul and a short range high speed transfer of said information. 14. A distributed mobile broadband network for distributing information to one or more users, comprising: a central server for storing said information; and a plurality of wireless servers connected to said central server by a network, wherein said wireless servers directly provide said information to said one or more users using a short range wireless access technique, and wherein said information is selected for storage at one or more of said plurality of wireless servers based on one or more user preferences, wherein said one or more wireless servers are selected based on a prediction that said user will be located in a coverage region of said one or more wireless servers after said storage step is performed and wherein said user is located outside said coverage region when said wireless server selection is performed. 15. The distributed mobile broadband network of claim 14, wherein said central server processes requests for said information. 16. The distributed mobile broadband network of claim 14, wherein said plurality of wireless servers are distributed. 17. The distributed mobile broadband network of claim 14, wherein said users employ a near stationary wireless device that is positioned at a designated location. 18. The distributed mobile broadband network of claim 14, wherein said short-range wireless access technique conforms to the IEEE standard 802.11a. 19. The distributed mobile broadband network of claim 14, wherein said information is non-real-time content. 20. A wireless server for distributing information to one or more users, comprising: a network connection to a central server that stores said information; and a wireless modem for directly providing said information to said one or more users using a short range wireless access technique, wherein said central server provides said information when said central server senses said user presence in a coverage area and determines that there is an outstanding deliverable to said user, wherein said coverage area is selected based on a prediction that said user will be located in said coverage area after said selection is performed and wherein said user is located outside said coverage area when said coverage selection is performed. 21. The wireless server of claim 20, wherein said central server stores said information when said central server senses that said user accepts an on-site offer. 22. The wireless server of claim 20, wherein said users employ a near stationary wireless device that are positioned at a designated location to access said information. 23. The wireless server of claim 20, wherein said short-range wireless access technique conforms to the IEEE standard 802.11a. 24. The wireless server of claim 20, wherein said information is non-real-time content. 25. A user device for accessing information from a distributed mobile broadband network, comprising: a short range wireless modem for directly receiving said information from a selected wireless server on said distributed mobile broadband network, wherein said information is selected for storage at said wireless server based on one or more user preferences, wherein said wireless server is selected based on a prediction that said user will be located in a coverage region of said selected wireless server after said storage is performed and wherein said user is located outside said coverage region when said wireless server selection is performed; and a processor for processing said information. 26. The user device of claim 25, further comprising a memory device for storing said information. 27. The user device of claim 25, further comprising a decoder for de-encrypting said information. 28. The user device of claim 25, further comprising a media handler for playback of said information. 29. The user device of claim 25, wherein said user device is in a vehicle. | This invention relates to distributing electronic media to near stationary users, such as in-vehicle or mobile users, through the use of short-range high-speed wireless access. The system involves a content provider storing electronic media at wireless servers located at the edge of a network. These servers then transfer the media to subscriber wireless devices using unlicensed frequency bands over short distances. The wireless servers are strategically positioned at locations where users tend to gather. The media can be cached at various wireless servers within the mobile broadband network and downloaded to subscriber devices at designated locations, allowing users to conveniently playback the content. By caching content at distributed locations and utilizing fast short-range wireless access techniques, a localized broadband wireless service area is created, enabling users to quickly download large amounts of media content. | Claim 1: A method for providing information to a user by selecting content based on user preferences, storing the content in a wireless server, and transferring the information directly to the user using a short range wireless access technique. Claim 2: The method of claim 1, where the user employs a near stationary wireless device. Claim 3: The method of claim 2, where the near stationary wireless device is positioned at a designated location to access the information. Claim 4: The method of claim 1, where the short-range wireless access technique conforms to the IEEE standard 802.11a. Claim 5: The method of claim 1, where the user preferences are based on previous user selections. Claim 6: The method of claim 1, where the user preferences are based on previous user preferences. Claim 7: The method of claim 1, further comprising the step of receiving a user selection of the information. Claim 8: The method of claim 1, further comprising the step of receiving user preferences for receiving the information. Claim 9: The method of claim 1, further comprising the step of authenticating the user. Claim 10: The method of claim 1, where the information is non-real-time content. Claim 11: The method of claim 1, where the user is a mobile user. Claim 12: The method of claim 1, where the information is transferred in a short interval. Claim 13: The method of claim 1, where the wireless access technique provides a common backhaul and a short-range high-speed transfer of the information. Claim 14: A distributed mobile broadband network for distributing information to users, comprising a central server for storing the information and a plurality of wireless servers connected to the central server. The information is directly provided to the users by the wireless servers using a short-range wireless access technique. The selection of the wireless servers is based on user preferences, and the wireless servers are selected based on a prediction that the user will be located in a coverage region of the wireless servers after the storage step is performed, even if the user is located outside the coverage region when the wireless server selection is performed. Claim 15: The distributed mobile broadband network of claim 14, where the central server processes requests for the information. Claim 16: The distributed mobile broadband network of claim 14, where the plurality of wireless servers are distributed. Claim 17: The distributed mobile broadband network of claim 14, where the users employ a near stationary wireless device positioned at a designated location. Claim 18: The distributed mobile broadband network of claim 14, where the short-range wireless access technique conforms to the IEEE standard 802.11a. Claim 19: The distributed mobile broadband network of claim 14, where the information is non-real-time content. Claim 20: A wireless server for distributing information to users, comprising a network connection to a central server that stores the information and a wireless modem for directly providing the information to the users using a short-range wireless access technique. The central server provides the information when it senses the user's presence in a coverage area and determines that there is an outstanding deliverable to the user. The coverage area is selected based on a prediction that the user will be located in the coverage area after the selection is performed, even if the user is located outside the coverage area when the coverage selection is performed. Claim 21: The wireless server of claim 20, where the central server stores the information when it senses that the user accepts an on-site offer. Claim 22: The wireless server of claim 20, where the users employ a near stationary wireless device positioned at a designated location to access the information. Claim 23: The wireless server of claim 20, where the short-range wireless access technique conforms to the IEEE standard 802.11a. Claim 24: The wireless server of claim 20, where the information is non-real-time content. Claim 25: A user device for accessing information from a distributed mobile broadband network, comprising a short-range wireless modem for directly receiving the information from a selected wireless server on the network. The information is selected for storage at the wireless server based on user preferences, and the wireless server is selected based on a prediction that the user will be located in the coverage region of the selected wireless server after the storage is performed, even if the user is located outside the coverage region when the wireless server selection is performed. The user device also includes a processor for processing the information. Claim 26: The user device of claim 25, further comprising a memory device for storing the information. Claim 27: The user device of claim 25, further comprising a decoder for decrypting the information. Claim 28: The user device of claim 25, further comprising a media handler for playback of the information. Claim 29: The user device of claim 25, where the user device is in a vehicle. | The invention described in these claims pertains to the distribution of electronic media to near stationary users through short-range high-speed wireless access. The system involves storing media at wireless servers located at the network's edge and transferring it to users' wireless devices within short distances. These wireless servers are strategically placed in locations where users commonly gather. By caching content at different servers within the network and utilizing fast short-range wireless access techniques, a localized broadband wireless service area is created, allowing users to quickly download and playback large amounts of media content. Furthermore, the claims also cover methods for selecting content based on user preferences, authenticating users, and providing information to near stationary and mobile users. The claims also encompass distributed mobile broadband networks and user devices that facilitate accessing and processing the distributed information. |  | This patent describes methods and apparatus for distributing electronic media to users in vehicles or other mobile locations using short-range, high-speed wireless access techniques. Content providers store electronic media on wireless servers located at the edge of a network, such as the Internet. The wireless servers transfer the media to subscriber wireless devices using unlicensed frequency bands at relatively short ranges. These servers are positioned at convenient locations where users tend to congregate. Media can be cached at desired wireless servers within the network and downloaded to subscriber wireless devices at designated locations for later playback. This allows for rapid and efficient distribution of large amounts of media content to near stationary users.
A data communications switch for dynamically distributing packet processing operations between an ingress and egress processor for load balancing is disclosed. The invention in the preferred embodiment features a switching device including a plurality of switching modules, each of the switching modules including a packet classifier for identifying one or more packet processing operations to be applied to an ingress packet and a controller adapted to allocate each of the identified one or more packet processing operations between a first set of packet processing operations and a second set of packet processing operations, execute the first set of packet processing operations at the ingress processor at which the packet was received, and transmit instructions to the egress processor to execute the second set of packet processing operations. The egress processor then executes the second set of packet processing operations, after which the packet may be transmitted toward its destination node. | 1. A switching device comprising a plurality of switching modules, each of the switching modules comprising: at least one external port adapted to receive a protocol data unit (PDU); a classifier communicably coupled to a controller, the classifier adapted to identify: one or more PDU processing operations for application to the PDU; and a second switching module of the plurality of switching modules to which to forward the packet, including a flow identifier and an egress port identifier, to the controller to identify a first set of one or more packet processing operations to be performed at an ingress port, based on forwarding information related to a tag, appended to the PDU, that includes an identifier of the PDU and an operations code of the PDU, the identifier used to instruct the second switching module to perform one or more dynamic, load balancing forwarding operations on behalf of a first switching module, the operations code related to a command that causes the second switching module to be configured to execute the forwarding operations specified by the identifier of the PDU associated with the operations code; and the controller adapted to: allocate each of the one or more PDU processing operations between a first set of PDU processing operations and a second set of PDU processing operations; execute the first set of PDU processing operations upon receipt of the PDU from the external port; and transmit a command to execute the second set of PDU processing operations to the second switching module, wherein the allocation of PDU processing operations between the first set of PDU processing operations and the second set of PDU processing operations is determined as a function of a flow identifier and a pre-determined congestion status of the second switching module and the first switching module. 2. The switching device of claim 1, wherein each of the switching modules is further adapted to execute the second set of PDU processing operations in response to the command from one of the plurality of switching modules. 3. The switching device of claim 2, wherein each of the switching modules is further adapted to transmit the PDU to the switching module to which the command is transmitted. 4. The switching device of claim 1, wherein the PDU processing operations comprises PDU forwarding operations. 5. The switching device of claim 1, wherein the PDU processing operations are selected from a group consisting of: header transformation, tag pushing, tag popping, quality of service, billing and accounting, Multi-Protocol Label Switching (MPLS) management, spanning tree operations, authentication, access control, higher-layer learning, alarm generation, port mirroring, source learning, class of service, coloring marking, and combinations thereof. 6. The switching device of claim 5, wherein the PDU processing operations are operations capable of being serially-distributed and executed at either an ingress switching module and an egress switching module of the plurality of switching modules. 7. The switching device of claim 1, wherein the command is an identifier indicating the allocation of one or more PDU processing operations between the first set of PDU processing operations and the second set of PDU processing operations. 8. The switching device of claim 7, wherein a header comprising the identifier is appended to the PDU for transmission from the switching module for executing the first set of PDU processing operations to the switching module for executing the second set of PDU processing operations. 9. The switching device of claim 8, wherein the header further includes an operations code causing the switching module for executing execute the second set of PDU processing operations to load one or more computer readable instructions to execute the second set of PDU processing operations. 10. The switching device of claim 1, wherein the switching device further comprises a switching fabric for transmitting the PDU from the switching module for executing the first set of PDU processing operations to the switching module for executing execute the second set of PDU processing operations. 11. The switching device of claim 1, wherein each of the switching modules further includes an assignment table to allocate each of the one or more PDU processing operations between the first set of PDU processing operations and the second set of PDU processing operations. 12. The switching device of claim 1, wherein the allocation of each of the one or more PDU processing operations between the first set and the second set reduces a relative processing load imbalance between the switching modules for executing the first set and the switching module for executing the second set. 13. A method of allocating protocol data unit (PDU) switching operations in a switching device comprising a first switching module and a second switching module, the method comprising the steps of: receiving a PDU at an external port of the first switching module; identifying one or more PDU processing operations for application to the PDU; forwarding a packet, including a flow identifier and an egress port identifier, to a controller, the controller communicably coupled to a classifier, to identify a first set of one or more packet processing operations to be performed at an ingress port, based on forwarding information related to a tag, appended to the PDU, that includes an identifier of the PDU and an operations code of the PDU, the identifier used to instruct the second switching module to perform one or more dynamic, load balancing forwarding operations on behalf of a first switching module, the operations code related to a command that causes the second switching module to be configured to execute the forwarding operations specified by the identifier of the PDU associated with the operations code; allocating each of the one or more PDU processing operations between a first set of PDU processing operations and a second set of PDU processing operations, wherein the allocation of PDU processing operations between the first set of PDU processing operations and the second set of PDU processing operations is determined as a function of a flow identifier and a pre-determined congestion status of the first switching module and second switching module; executing the first set of PDU processing operations at the first switching module; and transmitting a command to the second switching module to execute the second set of PDU processing operations. 14. The method of claim 13, wherein the method further comprises the step of executing the second set of PDU processing operations at the second switching module in response to the command from the first of switching modules. 15. The method of claim 13, wherein the method further comprises the step of transmitting the PDU to the second switching module. 16. The method of claim 13, wherein the method further comprises the step of appending a header comprising an identifier to the PDU transmitted from the first switching module to the second switching module, the identifier indicating the allocation of the one or more PDU processing operations between the first switching module and the second switching module. 17. The method of claim 13, wherein the method further comprises the step of retrieving the identifier from an assignment table that allocates each of the one or more PDU processing operations between the first switching module and the second switching module. 18. A switching device comprising: a first switching module comprising: at least one external port adapted to receive a protocol data unit (PDU); a classifier communicably coupled to a controller, the classifier adapted to identify: one or more PDU processing operations for application to the PDU; and a second switching module to which to forward a packet, including a flow identifier and an egress port identifier, to the controller to identify a first set of one or more packet processing operations to be performed at an ingress port based on forwarding information related to a tag, appended to the PDU, that includes an identifier of the PDU and an operations code of the PDU, the identifier used to instruct the second switching module to perform one or more dynamic, load balancing forwarding operations on behalf of a first switching module, the operations code related to a command that causes the second switching module to be configured to execute the forwarding operations specified by the identifier of the PDU associated with the operations code; the controller adapted to: allocate each of the one or more PDU processing operations between a first set of PDU processing operations and a second set of PDU processing operations, wherein the allocation of PDU processing operations between the first set of PDU processing operations and the second set of PDU processing operations is determined as a function of a flow identifier and a pre-determined congestion status of the second switching module and the first switching module; execute the first set of PDU processing operations; and generate a command to execute the second set of PDU processing operations; a switch fabric; and the second switching module operatively coupled to the first switching module via the switch fabric, the second switching module comprising: a controller adapted to execute the second set of PDU processing operations in response to the command; and at least one external port adapted to transmit the PDU. | This invention describes a data communications switch that evenly distributes packet processing operations between an ingress processor and an egress processor. The switch includes multiple switching modules, each consisting of a packet classifier and a controller. The packet classifier identifies the required packet processing operations for an incoming packet, while the controller allocates these operations between the ingress and egress processors. The first set of operations is executed by the ingress processor, while instructions are sent to the egress processor to execute the second set of operations. Once the egress processor completes the operations, the packet can be transmitted to its intended destination. | The claim is directed to a switching device that includes multiple switching modules. Each switching module has at least one external port for receiving protocol data units (PDUs). The switching device also includes a classifier communicably coupled to a controller. The classifier is adapted to identify one or more PDU processing operations to be applied to the received PDUs. Additionally, the classifier determines to which switching module the PDU should be forwarded. The forwarding information is based on a tag appended to the PDU which includes an identifier of the PDU and an operations code. The identifier instructs the destination switching module to perform dynamic load balancing forwarding operations on behalf of the source switching module. The operations code relates to a command that configures the destination switching module to execute the forwarding operations specified by the identifier. The controller is responsible for allocating the PDU processing operations between a first set and a second set. The first set is executed upon receipt of the PDU, and the second set is executed by the destination switching module. The allocation of PDU processing operations is determined based on a flow identifier and a predetermined congestion status of the switching modules. The switching device may include a switching fabric for transmitting the PDUs between the switching modules. Each switching module also includes an assignment table to allocate the PDU processing operations between the first and second sets. In summary, the switching device described in the claim provides a flexible and efficient mechanism for distributing PDU processing operations among multiple switching modules, allowing for dynamic load balancing and congestion management. | This invention presents a data communications switch that distributes packet processing operations evenly between ingress and egress processors. The switch consists of multiple switching modules, each containing a packet classifier and a controller. The packet classifier identifies the required packet processing operations, and the controller assigns these operations between the ingress and egress processors. The first set of operations is performed by the ingress processor, while the egress processor executes the second set of operations. Once the egress processor finishes the operations, the packet can be transmitted to its destination. Overall, this switching device offers an efficient way to distribute packet processing operations, enabling dynamic load balancing and congestion management. |  | The invention is a switching device for distributing packet processing operations between an ingress and egress processor to achieve load balancing. The device consists of multiple switching modules, each containing a packet classifier and a controller. The packet classifier identifies the packet processing operations to be applied to an incoming packet and determines the second switching module to which the packet should be forwarded. The controller then allocates the packet processing operations between a first set to be executed by the ingress processor and a second set to be executed by the egress processor. The first set of operations is executed at the ingress processor, and instructions are transmitted to the egress processor to execute the second set. The egress processor then executes the second set of operations before the packet is sent to its destination. The allocation of the packet processing operations between the first and second sets is determined based on the flow identifier and congestion status of both processors. The switching device includes external ports, a switch fabric, and an assignment table for managing the allocation of operations. The packet processing operations can include tasks such as header transformation, tagging, quality of service, and others. The method for operating the switching device involves receiving a packet, identifying the packet processing operations, forwarding the packet to the appropriate switching module, allocating the operations between the first and second sets, executing the first set at the ingress module, and transmitting a command to execute the second set at the egress module.
The present invention provides a technique for conveying Inverse Address Resolution Protocol (InARP) packets between a source node and an end node. A data path is established through a data communication network between the source node and the end node by exchanging signaling messages between network nodes along the data path. InARP requests are sent through the control address space used for controlling the operation of the network. At the source node, a common path identifier that identifies the data path is encoded into a request that is sent to the end node for identifying a particular data path that terminates at that end node, and for returning a data network address associated with that data path. | 1. A method for resolving hardware addresses into network addresses, the method comprising the steps of: establishing a data path through a data communication network between a source node and an end node, said data path being established by exchanging signaling messages between network nodes along said data path, which signaling exchanges relying upon control network addresses for addressing said network nodes through said data communication network, at said source node, sending a request wherein a particular hardware address associated with said data path is to be resolved into a network address, at said source node, encoding into said request one or more common path identifiers where said data path can be identified, at least one of said one or more common path identifiers being an IPv4/v6 TUNNEL SENDER ADDRESS of a Resource reSerVation Protocol (RSVP) path message, and sending said request with as destination network address a particular control network address of a particular network node along said data path, said request being further forwarded towards said end node, and at said end node, identifying said data path from said common path identifier, determining whether said data path terminates at said end node, and returning to said source node a particular data network address associated with said data path. 2. The method of claim 1, wherein said particular control network address is a control network address of an intermediate network node along said data path, at said intermediate network node, deriving from said common path identifier a further control network address of a further next hop along said data path, and forwarding said request to said further next hop with as destination network address said further control network address. 3. The method of claim 1, wherein said particular control network address is a control network address of said end node. 4. The method of claim 1, wherein said request is encapsulated over a common network layer used throughout said data communication network. 5. The method of claim 1, wherein another one of said one or more common path identifiers is a Label Switch Path (LSP) ID of a SENDER_TEMPLATE object of a RSVP path message. 6. The method of claim 1, wherein another one of said one or more common path identifiers is an IPv4/v6 TUNNEL END POINT ADDRESS of a SESSION object of a RSVP path message. 7. The method of claim 1, wherein another one of said one or more common path identifiers is an IPv4/v6 TUNNEL END POINT ADDRESS of a SESSION object of a RSVP resv message. 8. The method of claim 1, wherein another one of said one or more common path identifiers is a TUNNEL ID of a SESSION object of a RSVP path message. 9. The method of claim 1, wherein another one of said one or more common path identifiers is a TUNNEL ID of a SESSION object of a RSVP resv message. 10. A network node adapted to exchange signaling messages with further network nodes for establishing a data path through a data communication network, which signaling exchanges relying upon control network addresses for addressing said network node and said further network nodes through said data communication network, and comprising a communication unit adapted to receive a request originating from a source node wherein a particular hardware address associated with said data path is to be resolved into a network address, said communication unit being adapted to receive said request with as destination network address a particular control network address of said network node, said network node further comprises a resolution unit coupled to said communication unit, said resolution unit being adapted to identify said data path from one or more common path identifiers, said one or more common path identifiers being encoded by said source node into said request to determine whether said data path terminates at said network node, at least one of said one or more common path identifiers being an IPv4/v6 TUNNEL SENDER ADDRESS of a Resource reSerVation Protocol (RSVP) path message, and if so, to return to said source node a particular data network address associated with said data path. 11. The network node of claim 10 wherein, in the event of said data path not terminating at said network node, said resolution unit is further adapted to derive from said common path identifier a further control network address of a further next hop along said data path, said communication unit is further adapted to forward said request to said further next hop with as destination network address said further control network address. | The invention described herein pertains to a method of transmitting Inverse Address Resolution Protocol (InARP) packets between a source node and an end node. By utilizing a data communication network, a signaling process is initiated between network nodes along the data path to establish a data pathway. InARP requests are transmitted through the control address space, which controls the network's operations. To identify a specific data path terminating at the end node, a request containing a common path identifier is sent from the source node to the end node. This request allows for the retrieval of a data network address linked to the respective data path. | Claim 1 describes a method for resolving hardware addresses into network addresses in a data communication network. The method involves establishing a data path between a source node and an end node by exchanging signaling messages between network nodes. The source node sends a request to resolve a hardware address associated with the data path into a network address. The request includes one or more common path identifiers, such as an IPv4/v6 TUNNEL SENDER ADDRESS or a Label Switch Path (LSP) ID. The request is sent to a particular network node along the data path, which may be an intermediate node or the end node. At the end node, the data path is identified from the common path identifier and it is determined whether the data path terminates at the end node. If the data path terminates at the end node, a particular data network address associated with the data path is returned to the source node. Claim 2 is dependent on claim 1 and adds that if the data path does not terminate at the network node, the common path identifier is used to derive a further control network address of a further next hop along the data path. The request is then forwarded to the further next hop with the further control network address as the destination network address. Claim 3 is dependent on claim 1 and specifies that the particular control network address in the request is the control network address of the end node. Claim 4 is dependent on claim 1 and states that the request is encapsulated over a common network layer used throughout the data communication network. Claims 5-9 are dependent on claim 1 and list various examples of common path identifiers that can be encoded into the request, such as the SENDER_TEMPLATE object's Label Switch Path (LSP) ID or the SESSION object's IPv4/v6 TUNNEL END POINT ADDRESS and TUNNEL ID. Claim 10 describes a network node that is capable of exchanging signaling messages with other network nodes to establish a data path in a data communication network. The network node includes a communication unit for receiving a request from a source node to resolve a hardware address into a network address. The request is received with the network node's control network address as the destination. The network node also includes a resolution unit that is coupled to the communication unit. The resolution unit is responsible for identifying the data path from the common path identifiers encoded in the request. If the data path terminates at the network node, the resolution unit returns a particular data network address associated with the data path to the source node. Otherwise, if the data path does not terminate at the network node, the resolution unit derives a further control network address of a next hop and the communication unit forwards the request to the next hop with the derived control network address as the destination. | This invention relates to a method for transmitting Inverse Address Resolution Protocol (InARP) packets in a data communication network. The method involves establishing a data pathway between a source node and an end node by exchanging signaling messages between network nodes. A request is sent from the source node to the end node, containing common path identifiers to identify the specific data pathway. The end node then determines if the data pathway terminates at itself and returns a corresponding data network address to the source node. If the data pathway does not terminate at the end node, the common path identifier is used to derive the control network address of the next hop, and the request is forwarded to the next hop with the derived control network address as the destination. Additionally, a network node capable of performing this method is also described. | Inverse Address Resolution Protocol (InARP) is an Internet Protocol (IP) protocol used to determine the address of a node by sending a request through a data communication network. An InARP request is sent from a source node to an end | The present invention relates to a technique for conveying Inverse Address Resolution Protocol (InARP) packets between a source node and an end node in a data communication network. The method involves establishing a data path between the source node and the end node by exchanging signaling messages between network nodes. At the source node, a request is sent to resolve a hardware address into a network address associated with the data path. The request is encoded with common path identifiers that can identify the data path. The request is then sent to a particular control network address of a network node along the data path. At the end node, the data path is identified from the common path identifier, and if the data path terminates at the end node, a data network address associated with that data path is returned to the source node. If the data path does not terminate at the end node, the request is forwarded to the next hop along the data path. The network node used for exchanging signaling messages has a communication unit to receive the request and a resolution unit to identify the data path and return the data network address if applicable.
A method, a computer program product and a network access node that operate to receive a message from a mobile relay node, the message including a request to add a particular paging group (PG) identification to a list of paging group identifications transmitted by the network access node; to contact a network backbone node to request permission to add the particular paging group identification to the list of paging group identifications transmitted by the network access node; and upon being granted permission, to add the particular paging group identification to the list of paging group identifications transmitted by the network node. The exemplary embodiments of this invention pertain also to the relay node and to the network backbone node. Through the use of the exemplary embodiments idle state user nodes that are attached to the mobile relay node do not see a change in the PG, since the particular PG is maintained by the mobile relay node and, therefore, the user nodes do not initiate a Location Update (LU) procedure when the relay node enters a new PG. Instead, only the mobile relay node performs the LU procedure with the network access node. | 1. A method, comprising: in response to a relay node detecting a new paging group identification, sending, by the relay node, a message to a network access node, the message requesting the network access node to use a particular paging group identification; while waiting for the network access node to begin using the particular paging group identification, modifying, by the relay node, a message received from the network access node to include the particular paging group identification; and sending, by the relay node, the modified message to a group of attached user nodes. 2. The method of claim 1, further comprising in response to the network access node beginning to use the particular paging group identification, sending another instance of the message received from the network access node to the group of attached user nodes without modifying a paging group identification part of the message. 3. The method of claim 2, where the message received from the network access node is a Downlink Channel Descriptor message or any other broadcast message that contains a paging group identification. 4. A computer readable medium storing program instructions, the execution of which by a data processor of a relay node results in operations comprising: in response to detecting a new paging group identification, sending a message to a network access node, the message requesting the network access node to use a particular paging group identification; while waiting for the network access node to begin using the particular paging group identification, modifying a message received from the network access node to include the particular paging group identification; and sending the modified message to a group of attached user nodes. 5. The computer readable medium of claim 4, the operations further comprising: in response to the network access node beginning to use the particular paging group identification, sending another instance of the message received from the network access node to the group of attached user nodes without modifying a paging group identification part of the message. 6. The computer readable medium of claim 5, where the message received from the network access node is a Downlink Channel Descriptor message or any other broadcast message that contains a paging group identification. 7. An apparatus, comprising: at least one wireless transceiver operable to conduct communications with a network access node and with user nodes; and a control unit operable, in response to the apparatus detecting a new paging group identification, to send a message to a network access node, the message requesting the network access node to use a particular paging group identification, and further operable, while waiting for the network access node to begin using the particular paging group identification, to modify a message received from the network access node to include the particular paging group identification and to transmit the modified message to a group of attached user nodes. 8. The apparatus of claim 7, said control unit further operable, in response to the network access node beginning to use the particular paging group identification, to transmit another instance of the message received from the network access node to the group of attached user nodes without modifying a paging group identification part of the message. 9. The apparatus of claim 8, where the message received from the network access node is a Downlink Channel Descriptor message or any other broadcast message that contains a paging group identification. 10. A method, comprising: operating a network access node to receive a message from a relay node, the message comprising a request to add a particular paging group identification to a list of paging group identifications transmitted by the network access node; contacting, by the network access node, a network backbone node to request permission to add the particular paging group identification to the list of paging group identifications transmitted by the network access node; and upon being granted permission, adding, by the network access node, the particular paging group identification to the list of paging group identifications transmitted by the network access node. 11. The method of claim 10, further comprising subsequently removing the particular paging group identification from the list of paging group identifications transmitted by the network access node in response to a further message received from the network backbone node. 12. The method of claim 11, where the list of paging group identifications is transmitted by the network access node in a Downlink Channel Descriptor message or any other broadcast message that contains a paging group identification. 13. The method of claim 10, where the particular paging group identification is first received from a mobile relay node that has entered a cell of the network access node. 14. A computer readable medium storing program instructions, the execution of which by a data processor of a network access node results in operations comprising: receiving a message from a relay node, the message comprising a request to add a particular paging group identification to a list of paging group identifications transmitted by the network access node; contacting a network backbone node to request permission to add the particular paging group identification to the list of paging group identifications transmitted by the network access node; and upon being granted permission, adding the particular paging group identification to the list of paging group identifications transmitted by the network access node. 15. The computer readable medium of claim 14, the operations further comprising subsequently removing the particular paging group identification from the list of paging group identifications transmitted by the network access node in response to a further message received from the network backbone node. 16. The computer readable medium of claim 15, where the list of paging group identifications is transmitted by the network access node in a Downlink Channel Descriptor message or any other broadcast message that contains a paging group identification. 17. The computer readable medium of claim 15, where the particular paging group identification is first received from a mobile relay node that has entered a cell of the network access node. 18. An apparatus, comprising: at least one wireless transceiver operable to conduct communications with a relay node that is wirelessly coupled to a plurality of user nodes; and a control unit operable to receive a message from a relay node, the message comprising a request to add a particular paging group identification to a list of paging group identifications transmitted by the apparatus, said control unit further operable to contact a network backbone node to request permission to add the particular paging group identification to the list of paging group identifications transmitted by the apparatus and, upon being granted permission, to add the particular paging group identification to the list of paging group identifications transmitted by the apparatus. 19. The apparatus of claim 18, said control unit further operable to remove the particular paging group identification from the list of paging group identifications transmitted by the apparatus in response to a further message received from the network backbone node. 20. The apparatus of claim 18, where the list of paging group identifications is transmitted by the apparatus in a Downlink Channel Descriptor message or any other broadcast message that contains a paging group identification. 21. The apparatus of claim 18, where the particular paging group identification is first received from a mobile relay node that has entered a cell of the apparatus. 22. A method, comprising: receiving at a network backbone node a message from a network access node, the message comprising a request originated by a relay node to add a particular paging group identification to a list of paging group identifications transmitted by the network access node; and upon granting the request, instructing, by the network backbone node, network access nodes associated with at least one paging group to add the particular paging group identification to the list of paging group identifications transmitted by the network access nodes. 23. The method of claim 22, further comprising subsequently instructing the network access nodes associated with the at least one paging group to delete the particular paging group identification to the list of paging group identifications transmitted by the network access nodes. 24. A computer readable medium storing program instructions, the execution of which by a data processor of a network backbone node results in operations comprising: receiving a message from a network access node, the message comprising a request originated by a relay node to add a particular paging group identification to a list of paging group identifications transmitted by the network access node; and upon granting the request, instructing network access nodes associated with at least one paging group to add the particular paging group identification to the list of paging group identifications transmitted by the network access nodes. 25. The computer readable medium of claim 22, the operations further comprising: subsequently instructing the network access nodes associated with the at least one paging group to delete the particular paging group identification to the list of paging group identifications transmitted by the network access nodes. 26. An apparatus, comprising: an interface operable to couple to a plurality of network access nodes through a backbone network; and a control unit operable to receive a message from one of the plurality of network access nodes, the message comprising a request originated by a relay node to add a particular paging group identification to a list of paging group identifications transmitted by the network access node and, upon granting the request, said control unit is further operable to instruct network access nodes associated with at least one paging group to add the particular paging group identification to the list of paging group identifications transmitted by those network access nodes. 27. The apparatus of claim 26, said control unit further operable to subsequently instruct those network access nodes associated with the at last one paging group to delete the particular paging group identification from the list of paging group identifications transmitted by the network access nodes. | This invention describes a method, computer program product, and network access node that enable the addition of a particular paging group identification to a list transmitted by the network access node. The process involves receiving a message from a mobile relay node, contacting a network backbone node to request permission to add the specific paging group identification, and adding it to the list upon permission being granted. The embodiments also apply to the relay node and network backbone node, ensuring that idle state user nodes connected to the mobile relay node do not experience any changes in the paging group, thereby avoiding the initiation of a Location Update procedure. Only the mobile relay node performs the necessary procedure with the network access node. | 1. This method involves a relay node detecting a new paging group identification and sending a message to a network access node requesting it to use the particular paging group identification. While waiting for the network access node to begin using the specific paging group identification, the relay node modifies a message received from the network access node to include the specific paging group identification. The modified message is then sent to a group of attached user nodes. 2. This method includes the additional step of sending another instance of the message received from the network access node to the group of user nodes without modifying the paging group identification part of the message once the network access node starts using the specific paging group identification. The message received from the network access node can be a Downlink Channel Descriptor message or any other broadcast message that contains a paging group identification. 3. The computer readable medium stores program instructions that, when executed by a data processor in a relay node, perform operations such as sending a message to a network access node to request the use of a specific paging group identification and modifying a message received from the network access node to include the specific paging group identification before sending it to a group of user nodes. 4. The medium also includes the operation of sending another instance of the message received from the network access node to the group of user nodes without modifying the paging group identification part of the message once the network access node starts using the specific paging group identification. The message received from the network access node can be a Downlink Channel Descriptor message or any other broadcast message that contains a paging group identification. 5. The apparatus includes at least one wireless transceiver that conducts communications with a network access node and user nodes. It also includes a control unit that sends a message to the network access node to request the use of a specific paging group identification and modifies a message received from the network access node to include the specific paging group identification before transmitting it to a group of attached user nodes. 6. The control unit also sends another instance of the message received from the network access node to the group of user nodes without modifying the paging group identification part of the message once the network access node starts using the specific paging group identification. The message received from the network access node can be a Downlink Channel Descriptor message or any other broadcast message that contains a paging group identification. 7. This method involves operating a network access node to receive a message from a relay node requesting the addition of a specific paging group identification to a list of paging group identifications transmitted by the network access node. The network access node contacts a network backbone node to request permission to add the specific paging group identification to the list and, upon being granted permission, adds the paging group identification to the list. 8. The method includes the subsequent step of removing the specific paging group identification from the list of paging group identifications transmitted by the network access node when a further message is received from the network backbone node. The list of paging group identifications is transmitted by the network access node in a Downlink Channel Descriptor message or any other broadcast message that contains a paging group identification. 9. The computer readable medium stores program instructions that, when executed by a data processor in a network access node, perform operations such as receiving a message from a relay node requesting the addition of a specific paging group identification to a list of paging group identifications transmitted by the network access node. The network access node contacts a network backbone node to request permission to add the specific paging group identification to the list and adds it upon receiving permission. 10. The medium also includes the operation of subsequently removing the specific paging group identification from the list of paging group identifications transmitted by the network access node when a further message is received from the network backbone node. The list of paging group identifications is transmitted by the network access node in a Downlink Channel Descriptor message or any other broadcast message that contains a paging group identification. 11. The apparatus includes at least one wireless transceiver that conducts communications with a relay node wirelessly connected to user nodes. It also includes a control unit that receives a message from a relay node requesting the addition of a specific paging group identification to a list of paging group identifications transmitted by the apparatus. The control unit contacts a network backbone node to request permission to add the specific paging group identification and adds it to the list upon receiving permission. 12. The control unit also removes the specific paging group identification from the list of paging group identifications transmitted by the apparatus when a further message is received from the network backbone node. The list of paging group identifications is transmitted by the apparatus in a Downlink Channel Descriptor message or any other broadcast message that contains a paging group identification. 13. This method involves a network backbone node receiving a message from a network access node requesting the addition of a specific paging group identification to a list of paging group identifications transmitted by the network access node. Upon granting the request, the network backbone node instructs network access nodes associated with at least one paging group to add the specific paging group identification to the list of paging group identifications transmitted by the network access nodes. 14. The method further includes instructing the network access nodes associated with the paging group to delete the specific paging group identification from the list of paging group identifications transmitted by the network access nodes when a further message is received from the network backbone node. 15. The computer readable medium stores program instructions that, when executed by a data processor in a network backbone node, perform operations such as receiving a message from a network access node requesting the addition of a specific paging group identification to a list of paging group identifications transmitted by the network access node. The network backbone node grants the request and instructs network access nodes associated with at least one paging group to add the specific paging group identification to the list. 16. The medium also includes the operation of subsequently instructing the network access nodes associated with the paging group to delete the specific paging group identification from the list of paging group identifications transmitted by the network access nodes when a further message is received from the network backbone node. 17. The apparatus includes an interface that couples to multiple network access nodes through a backbone network. It also includes a control unit that receives a message from a network access node requesting the addition of a specific paging group identification to a list of paging group identifications transmitted by the network access node. The control unit grants the request and instructs network access nodes associated with at least one paging group to add the specific paging group identification to the list. 18. The control unit further instructs the network access nodes associated with the paging group to delete the specific paging group identification from the list of paging group identifications transmitted by the network access nodes when a further message is received from the network backbone node. | This invention presents a method, computer program product, and network access node that allow for the addition of a specific paging group identification to a list transmitted by the network access node. The process involves contacting a network backbone node to obtain permission to add the paging group identification and then adding it to the list upon permission being granted. This invention ensures that idle state user nodes connected to the network access node do not experience any changes in the paging group, avoiding the need for a Location Update procedure. The relay node and network backbone node play important roles in implementing this invention, alongside the network access node. Additionally, the invention includes various embodiments that offer additional features such as modifying and transmitting messages, as well as removing the paging group identification from the list when instructed to do so. The invention applies to wireless communication systems and aims to improve the efficiency of paging group management. |  | The invention described is a method, computer program product, and network access node for adding a particular paging group identification to a list of paging group identifications transmitted by a network access node. The method involves receiving a message from a mobile relay node requesting the addition of the particular paging group identification. The network access node then contacts a network backbone node to request permission to add the identification to the list. If permission is granted, the network access node adds the identification to the list. This allows for better management of paging groups and ensures that attached user nodes do not initiate a Location Update (LU) procedure when the relay node enters a new paging group.
Methods and systems for proximity based communication between users of proximity communication devices (PCDs). A localized communication network is established by peer-to-peer communication between PCDs. Each PCD communicates with other PCDs in a wireless, localized, peer-to-peer network structure. Each PCD is identified to other PCDs in its own localized area by its geographical position and/or other attributes. A user may therefore establish communications with another user based upon the other user's proximity to the first user's PCD or other attributes rather than by a fixed ID code such as a phone number or address. The PCDs may share multiple synchronization channels derived from multiple timing sources and may select among the synchronization channels when establishing a connection. The PCDs may provide a user interface to permit filtering of display of PCDs in the proximity of communication and may also provide multi-player video gaming through the proximity communication features hereof. | 1. A proximity communication device (PCD) comprising: a locator to determine the geographic location of said PCD; and a wireless transceiver for exchanging information between said PCD and other PCDs wherein the information exchanged includes location information of all PCDs and wherein the information exchanged further includes user data, wherein said PCD is adapted to initially establish a peer-to-peer connection with another identified PCD, wherein said another identified PCD is selected by a user of the PCD based on the location information of said another identified PCD, and wherein said PCD is adapted to communicate with said other PCDs by synchronizing exchanges using one or more synchronization channels transmitted through the wireless transceiver such that synchronization information derived from one or more timing sources is transmitted on the one or more synchronization channels. 2. The PCD of claim 1 wherein the locator of said PCD further comprises a Global Positioning System (GPS) receiver, and wherein said PCD is adapted to generate GPS derived synchronization information derived from a clock signal received by the GPS receiver as one of the multiple timing sources. 3. The PCD of claim 1 wherein said PCD is adapted to generate locally derived synchronization information applied to a shared synchronization channel of the multiple synchronization channels wherein the locally derived synchronization information is derived from a timing source locally generated within said PCD. 4. The PCD of claim 1 wherein said PCD is adapted to receive GPS derived synchronization information on a shared synchronization channel wherein the GPS derived synchronization information is generated by another PCD that includes a GPS receiver, wherein said PCD is further adapted to receive locally derived synchronization information applied to another shared synchronization channel wherein the locally derived synchronization information is generated by another PCD, and wherein said PCD is further adapted to select among the shared synchronization channels for use in communicating with other PCDs. 5. The PCD of claim 1 wherein said PCD is adapted to utilize an application-specific scrambling code to broadcast information regarding said PCD to other PCDs. 6. The PCD of claim 5 wherein said application-specific scrambling code is one of a plurality of application-specific scrambling codes organized as a security hierarchy of scrambling codes ranging from highest security scrambling codes to lowest security scrambling codes and wherein said PCD is adapted to provide security by receiving broadcast information from other PCDs using a predetermined scrambling code that precludes access to broadcast information from other PCDs using an application specific scrambling code hierarchically higher than said predetermined scrambling code. 7. The PCD of claim 1 wherein the locator is a locating means selected from the group consisting of: Global Positioning System (GPS) locating means, automated relative positioning means, and user input positioning means. 8. A system comprising: a plurality of proximity communication devices (PCDs), each PCD further comprising: a locator to determine the geographic location of said PCD; and a wireless transceiver for exchanging information between said PCD and other PCDs wherein the information exchanged includes location information of all PCDs and wherein the information exchanged further includes user data, wherein each PCD of the plurality of PCDs is adapted to initially establish a peer-to-peer connection with another identified PCD of the plurality of PCDs, wherein said another identified PCD is selected by a user of said each PCD based on the location information of said another identified PCD, and wherein said each PCD shares multiple synchronization channels to exchange synchronization information with other PCDs of the plurality of PCDs based on multiple timing sources, wherein said each PCD is adapted to communicate with said other PCDs by synchronizing exchanges using one or more synchronization channels transmitted through the wireless transceiver such that synchronization information derived from one or more timing sources is transmitted on the one or more synchronization channels. 9. The system of claim 8 wherein the locator of at least one PCD of the plurality of PCDs further comprises a Global Positioning System (GPS) receiver, wherein said at least one PCD is adapted to generate GPS derived synchronization information derived from a clock signal received by the GPS receiver used as one of the multiple timing sources, and wherein said at least one PCD is adapted to transmit the GPS derived synchronization information on one of the multiple synchronization channels, and wherein each PCD of the plurality of PCDs further comprises a local timing source, wherein said each PCD is adapted to generate locally derived synchronization information derived from its local timing source used as another of the multiple timing sources, and wherein each PCD is adapted to transmit the generated locally derived synchronization on another of the multiple synchronization channels. 10. The system of claim 9 wherein each PCD is further adapted to select among the multiple synchronization channels for use in communicating with other PCDs. 11. The system of claim 8 wherein each PCD is adapted to broadcast identification information to all other PCDs utilizing an application-specific scrambling code, and wherein the broadcast identification information includes a unique temporary identifier further identifying said each PCD. 12. The system of claim 11 wherein said application-specific scrambling code is one of a plurality of application-specific scrambling codes organized as a security hierarchy of scrambling codes ranging from highest security scrambling codes to lowest security scrambling codes and wherein said PCD is adapted to provide security by receiving broadcast information from other PCDs using a predetermined scrambling code that precludes access to broadcast information from other PCDs using an application specific scrambling code hierarchically higher than said predetermined scrambling code. 13. The system of claim 8 wherein each PCD of the plurality of PCDs provides a video game user interface and wherein each PCD is adapted to play a video game in conjunction with other PCDs by exchange of information through the wireless transceiver of each of the plurality of PCDs. 14. A method for proximity based communication comprising: establishing multiple synchronization channels for use among a plurality of proximity communication devices (PCDs) using wireless communication; displaying the relative position of the other PCDs on a display screen of a first PCD of the plurality of PCDs; selecting a second PCD from the displayed other PCDs based on location information relating to the proximity of the second PCD relative to the first PCD; selecting one of the multiple synchronization channels for use in communications between the first PCD and the second PCD; and initially establishing at least one call connection between the first PCD and the second PCD wherein the call connection is synchronized utilizing the selected synchronization channel. 15. The method of claim 14 further comprising: wherein the step of establishing multiple synchronizations channels further comprises: establishing a Global Positioning System (GPS) derived synchronization channel from a GPS based timing source associated with the at least one PCD of the plurality of PCDs, and establishing a locally derived synchronization channel from a local timing source associated with at least one PCD of the plurality of PCDs. 16. The method of claim 15 wherein the step of selecting one of the multiple synchronization channels further comprises: selecting the GPS derived synchronization channel if both the first PCD and the second PCD receive signals on the GPS derived synchronization channel; selecting the locally derived synchronization channel if either or both of the first and second PCDs fail to receive signals on the GPS derived synchronization channel. 17. The method of claim 15 wherein the step of selecting the second PCD further comprises accepting user input to select the second PCD further based on attributes of the other PCDs. 18. The method of claim 14 wherein the step of displaying the relative position further comprises: displaying a map of an area surrounding a user's PCD; and displaying an icon for each of other PCDs overlaying the map such that the position of each icon represents the relative location of said each other PCD relative to the user's PCD. 19. The method of claim 14 further comprising: presenting information regarding a selected PCD from the other PCDs in response to user input requesting the information wherein the information presented comprises one or more of: attributes of the selected PCD; distance to the selected PCD; and capabilities of the selected PCD. | This invention describes methods and systems for communication between users of proximity communication devices (PCDs). The communication is facilitated through a localized network established by peer-to-peer communication between PCDs. Each PCD communicates with other PCDs in a wireless, localized, peer-to-peer network structure. Rather than using fixed ID codes like phone numbers or addresses, each PCD is identified to other PCDs in its own localized area based on its geographical position or other attributes. This allows users to establish communication with others based on proximity or other relevant attributes. The PCDs can share multiple synchronization channels derived from different timing sources and can select among these channels when establishing connections. The PCDs also provide a user interface to filter the display of PCDs in proximity and support multiplayer video gaming using the proximity communication features. | Claim 1 describes a proximity communication device (PCD) that includes a locator to determine the geographic location of the PCD, and a wireless transceiver for exchanging information with other PCDs. This information includes the location information of all PCDs and user data. The PCD is capable of establishing a peer-to-peer connection with another identified PCD based on location information. The PCDs communicate by synchronizing exchanges using one or more synchronization channels transmitted through the wireless transceiver. Claim 2 adds that the PCD can also include a Global Positioning System (GPS) receiver as part of the locator, and the PCD can generate synchronization information from the clock signal received by the GPS receiver. Claim 3 states that the PCD can generate synchronization information from a timing source generated within the PCD itself. Claim 4 mentions that the PCD can receive synchronization information from other PCDs on shared synchronization channels, whether it is GPS derived synchronization information from a GPS receiver in another PCD or locally derived synchronization information from another PCD. Claim 5 specifies that the PCD can utilize an application-specific scrambling code to broadcast its information to other PCDs. Claim 6 expands on claim 5 by stating that the application-specific scrambling code can be part of a security hierarchy of scrambling codes. The PCD can receive broadcast information from other PCDs using a predetermined scrambling code that prevents access to information from PCDs using a hierarchically higher scrambling code. Claim 7 describes that the locator can be selected from options such as a GPS locating means, automated relative positioning means, or user input positioning means. Claims 8-13 describe a system of multiple PCDs with the same functionality as described in claims 1-7. Finally, claims 14-19 outline a method for proximity-based communication using the described PCDs and system. The method involves establishing multiple synchronization channels for communication, displaying the relative positions of other PCDs, selecting a PCD based on location information, selecting a synchronization channel for communication, and establishing call connections using the chosen synchronization channel. Additional steps include establishing synchronization channels based on GPS or locally derived timing sources, and presenting information on selected PCDs based on user input. | This invention presents methods and systems for communication between users of proximity communication devices (PCDs). The communication is enabled through a localized network established by peer-to-peer communication between PCDs. Each PCD communicates with other PCDs in a wireless, localized, peer-to-peer network structure. Unlike traditional methods using fixed ID codes, PCDs are identified to other PCDs in their localized area based on their geographical position or other attributes. This allows users to establish communication with others based on proximity or other relevant attributes. The PCDs can share multiple synchronization channels derived from different timing sources and can select among these channels when establishing connections. The PCDs also provide a user interface to filter the display of PCDs in proximity and support multiplayer video gaming using the proximity communication features. In summary, the invention describes a proximity communication device (PCD) with a locator to determine its geographical location and a wireless transceiver for exchanging information with other PCDs. The PCD can establish a peer-to-peer connection with another identified PCD based on location information and synchronize exchanges using one or more synchronization channels transmitted through the wireless transceiver. The PCD may also include a GPS receiver to generate synchronization information, or utilize locally derived timing sources. The PCDs can encrypt and broadcast information using application-specific scrambling codes, including a security hierarchy of scrambling codes. The system consists of multiple PCDs with the same functionality, and a method is provided for proximity-based communication using these PCDs and system. | The PCDs can also provide a user interface to filter and display PCDs in proximity. Furthermore, the system can enable users to play multiplayer video games. | The present invention describes methods and systems for proximity-based communication between users of proximity communication devices (PCDs). These PCDs establish a localized communication network through peer-to-peer communication. Each PCD communicates with other PCDs in a wireless, localized, peer-to-peer network structure. The PCDs are identified to other PCDs in their localized area by their geographical position and/or other attributes. Users can establish communications with other users based on their proximity to each other's PCDs or other attributes, rather than using a fixed ID code like a phone number. The PCDs can share multiple synchronization channels derived from multiple timing sources and can select among these channels when establishing a connection. The PCDs also provide a user interface to filter the display of PCDs in proximity. Additionally, the PCDs support multi-player video gaming using the proximity communication features. The invention also includes a method for proximity-based communication. This method involves establishing multiple synchronization channels among a plurality of PCDs using wireless communication. The relative positions of other PCDs are displayed on the screen of a first PCD. A second PCD is selected based on its proximity to the first PCD, and one of the synchronization channels is selected for communication between the two devices. Finally, at least one call connection is established between the first and second PCDs, synchronized using the selected synchronization channel. Overall, these methods and systems enable users to communicate with nearby PCD users and select appropriate synchronization channels for establishing connections and exchanging information.
The present invention concerns a method of network layer load balancing for a server farm (group of servers located on the same link) that provide identical, transaction and UDP based services, e.g. DNS service. Load balancing functionality is based on the use of the IPv6 anycast addressing for the service queries and specific Neighbour Advertisement messaging. | 1. A method, comprising: providing a service with a service process in a server; configuring a service-specific anycast address to a server interface on a communication link via which the server receives messages from a router or other servers; monitoring the service process and the service-specific anycast address configured interface; scheduling the service process and a need for an advertisement message, wherein the scheduling is configured to take advertisement messages received to the service-specific anycast address from other servers into account in determining the need for an advertisement message; and sending an advertisement message when the service process provides the service via the communication link to all other servers in response to the scheduling. 2. The method according to claim 1, wherein the sending of the advertisement message is activated by a solicitation message from the router. 3. The method according to claim 2, wherein neighbor discovery protocol is used, wherein said solicitation message is a neighbor solicitation message and said advertisement message is an unsolicited neighbor advertisement message wherein an override flag is set. 4. The method according to claim 1 further comprising: delaying the sending of a new advertisement message. 5. The method according to claim 1, wherein if the server receives less than a predefined number of service queries in a predefined time interval, the method further comprises: stopping the sending of the advertisement messages; and switching to a standby mode. 6. The method according to claim 5, wherein if the server being in the standby mode receives a solicitation message, the sending of the advertisement messages continues. 7. The method according to claim 1, wherein when the service process in a server stops, sending of the advertisement messages is stopped. 8. The method according to claim 1, wherein open shortest path first version 6 protocol is used in communication between the router and the servers. 9. The method according to claim 1 further comprising: sending an advertisement message with a route cost value suitable for the current situation in the server. 10. The method according to claim 9 further comprising increasing the route cost value if the server providing service is getting congested. 11. The method according to claim 9 further comprising decreasing the route cost value if the server providing service has capacity for new service queries. 12. The method according to claim 1, wherein the advertising message is an open shortest path first version 6 link state advertisement message. 13. The method according to claim 9 further comprising: sending an advertisement message with service load information. 14. The method according to claim 1 further comprising delivering the service load information of the server with a separate protocol. 15. The method according to claim 1, wherein service is domain name system service. 16. An apparatus, comprising: a service process configured to provide service on a communication link via which a server is configured to receive messages from a router or other servers; a service-specific anycast address configured to a server interface on the communication link; a processor configured to monitor said service process and the service-specific anycast address configured interface, and to schedule the service process and a need for an advertisement message, wherein the processor is configured to take into account in determining the need for an advertisement message advertisement messages received to the service-specific anycast address from other servers; and a transmitter configured to send an advertisement message when the service process provides the service via the communication link to all other servers in response to the scheduling of the processor. 17. The apparatus to claim 16, wherein the transmitter is further configured to enclose service load information in the advertisement message. 18. The apparatus to claim 16, wherein the service in the server is the domain name system service. 19. The apparatus according to claim 16, wherein the advertisement message sending functionality in the server is configured to be activated by a solicitation message from the router. 20. The apparatus according to claim 19, wherein neighbor discovery protocol is used wherein said solicitation message is a neighbor solicitation message and said advertisement message is an unsolicited neighbor advertisement message where the override flag is set. 21. The apparatus according to claim 16, wherein the processor is further configured to delay the sending of a new advertisement message. 22. The apparatus according to claim 16, wherein if the server is not receiving any service queries in a predefined time interval, the server is configured to stop the sending of the advertisement messages and to switch to the standby mode. 23. The apparatus according to claim 22, wherein if the server being in the standby mode receives a solicitation message, the server is configured to continue the sending of advertisement messages. 24. The apparatus according to claim 16, wherein when the service process in a server stops, the server is configured to stop the sending of the advertisement messages. 25. The apparatus according to claim 16, wherein the open shortest path first version 6 protocol is used in the communication between the router and the servers. 26. The apparatus according to claim 16, wherein the transmitter is further configured to enclose a route cost value suitable for the current situation of the service process in the advertisement message. 27. The apparatus according to claim 26, wherein the server is configured to increase the route cost value if the service is getting congested. 28. The apparatus according to claim 26, wherein the server is configured to decrease the route cost value if the service has capacity for new service queries. 29. The apparatus according to claim 16, wherein the advertising message is an open shortest path first version 6 link state advertisement message. 30. A computer-readable storage medium encoded with instructions configured to control a processor to perform a process, the process comprising: providing a service with a service process in a server; configuring a service-specific anycast address to a server interface on a communication link via which the server receives messages from a router or other servers; monitoring the service process and the service-specific anycast address configured interface; scheduling the service process and the need for an advertisement message, wherein the scheduling is configured to take advertisement messages received to the service-specific anycast address from other servers into account in determining the need for an advertisement message; and sending an advertisement message when the service process provides the service via the communication link to all other servers in response to the scheduling. 31. An apparatus, comprising: a service process configured to provide service on a communication link via which a server is configured to receive messages from a router or other servers; a service-specific anycast address configured to a server interface on the communication link; monitoring means for monitoring said service process and the service-specific anycast address configured interface; service scheduling means for scheduling the service process and a need for an advertisement message, wherein the service scheduling means are configured to take into account in determining the need for an advertisement message advertisement messages received to the service-specific anycast address from other servers; and sending means for sending an advertisement message when the service process provides the service via the communication link to all other servers in response to the scheduling of the service scheduling means. 32. The apparatus to claim 31 further comprising means for enclosing service load information in the advertisement message. 33. The apparatus according to claim 31, wherein the service scheduling means are configured to delay the sending of a new advertisement message. 34. The apparatus according to claim 31, wherein the server comprises means for enclosing a route cost value suitable for the current situation of the service process in the server sending means in the advertisement message. | The present invention is about a method for network layer load balancing in a server farm. This server farm consists of multiple servers that offer the same services, such as DNS. The load balancing is achieved by using IPv6 anycast addressing for service queries and specific Neighbour Advertisement messaging. This method ensures efficient distribution of incoming network traffic across the servers in the farm. | Claim 1: A method for providing a service in a server, comprising: - Providing a service process on a server. - Configuring a service-specific anycast address to a server interface on a communication link. - Monitoring the service process and the service-specific anycast address interface. - Scheduling the service process and determining the need for an advertisement message, taking into account advertisement messages received from other servers to the service-specific anycast address. - Sending an advertisement message when the service process provides the service to all other servers via the communication link, based on the scheduling. Claim 2: The method of claim 1, further including activating the sending of the advertisement message by a solicitation message from the router. Claim 3: The method of claim 2, wherein a neighbor discovery protocol is used, with the solicitation message being a neighbor solicitation message and the advertisement message being an unsolicited neighbor advertisement message with an override flag set. Claim 4: The method of claim 1, further including delaying the sending of a new advertisement message. Claim 5: The method of claim 1, wherein if the server receives less than a predefined number of service queries within a predefined time interval, the method further includes stopping the sending of advertisement messages and switching to a standby mode. Claim 6: The method of claim 5, wherein the sending of advertisement messages continues if a server in the standby mode receives a solicitation message. Claim 7: The method of claim 1, wherein the sending of advertisement messages is stopped when the service process in a server stops. Claim 8: The method of claim 1, wherein the communication between the router and the servers uses the open shortest path first version 6 protocol. Claim 9: The method of claim 1, further including sending an advertisement message with a route cost value suitable for the current situation in the server. Claim 10: The method of claim 9, further including increasing the route cost value if the server providing service is getting congested. Claim 11: The method of claim 9, further including decreasing the route cost value if the server providing service has capacity for new service queries. Claim 12: The method of claim 1, wherein the advertisement message is an open shortest path first version 6 link state advertisement message. Claim 13: The method of claim 9, further including sending an advertisement message with service load information. Claim 14: The method of claim 1, further including delivering the service load information of the server with a separate protocol. Claim 15: The method of claim 1, wherein the service is a domain name system service. Claim 16: An apparatus comprising: - A service process configured to provide service on a communication link. - A service-specific anycast address configured to a server interface on the communication link. - A processor configured to monitor the service process and the service-specific anycast address interface, and to schedule the service process and determine the need for an advertisement message, taking into account advertisement messages received from other servers to the service-specific anycast address. - A transmitter configured to send an advertisement message when the service process provides the service to all other servers via the communication link, based on the scheduling of the processor. Claim 17: The apparatus of claim 16, wherein the transmitter is further configured to include service load information in the advertisement message. Claim 18: The apparatus of claim 16, wherein the service in the server is a domain name system service. Claim 19: The apparatus of claim 16, wherein the sending of the advertisement message in the server is activated by a solicitation message from the router. Claim 20: The apparatus of claim 19, wherein a neighbor discovery protocol is used, with the solicitation message being a neighbor solicitation message and the advertisement message being an unsolicited neighbor advertisement message with the override flag set. Claim 21: The apparatus of claim 16, wherein the processor is further configured to delay the sending of a new advertisement message. Claim 22: The apparatus of claim 16, wherein if the server is not receiving any service queries within a predefined time interval, the server is configured to stop the sending of advertisement messages and switch to the standby mode. Claim 23: The apparatus of claim 22, wherein if the server in the standby mode receives a solicitation message, the server is configured to continue sending advertisement messages. Claim 24: The apparatus of claim 16, wherein when the service process in a server stops, the server is configured to stop the sending of advertisement messages. Claim 25: The apparatus of claim 16, wherein the communication between the router and the servers uses the open shortest path first version 6 protocol. Claim 26: The apparatus of claim 16, wherein the transmitter is further configured to include a route cost value suitable for the current situation of the service process in the advertisement message. Claim 27: The apparatus of claim 26, wherein the server is configured to increase the route cost value if the service is getting congested. Claim 28: The apparatus of claim 26, wherein the server is configured to decrease the route cost value if the service has capacity for new service queries. Claim 29: The apparatus of claim 16, wherein the advertisement message is an open shortest path first version 6 link state advertisement message. Claim 30: A computer-readable storage medium encoded with instructions configured to control a processor to perform a process, the process comprising: - Providing a service with a service process on a server. - Configuring a service-specific anycast address to a server interface on a communication link. - Monitoring the service process and the service-specific anycast address interface. - Scheduling the service process and determining the need for an advertisement message, taking into account advertisement messages received from other servers to the service-specific anycast address. - Sending an advertisement message when the service process provides the service to all other servers via the communication link, based on the scheduling. Claim 31: An apparatus, comprising: - A service process configured to provide service on a communication link. - A service-specific anycast address configured to a server interface on the communication link. - Monitoring means for monitoring the service process and the service-specific anycast address interface. - Service scheduling means for scheduling the service process and determining the need for an advertisement message, taking into account advertisement messages received from other servers to the service-specific anycast address. - Sending means for sending an advertisement message when the service process provides the service to all other servers via the communication link, based on the scheduling of the service scheduling means. Claim 32: The apparatus of claim 31, further comprising means for including service load information in the advertisement message. Claim 33: The apparatus of claim 31, wherein the service scheduling means are configured to delay the sending of a new advertisement message. Claim 34: The apparatus of claim 31, wherein the server comprises means for including a route cost value suitable for the current situation of the service process in the sending means in the advertisement message. | The present invention describes a method for network layer load balancing in a server farm. The method involves using IPv6 anycast addressing and specific Neighbour Advertisement messaging to efficiently distribute incoming network traffic across multiple servers offering the same service. The method includes steps such as configuring a service-specific anycast address, monitoring the service process and the anycast address interface, scheduling the service process and determining if an advertisement message needs to be sent, and sending the advertisement message when the service is provided to all other servers. The invention also includes an apparatus for implementing the method and a computer-readable storage medium with encoded instructions for controlling the process. | Advantages of the present invention include providing an efficient load balancing process that is simpler to configure and operate than existing methods. The method may also provide a better performance when dealing with high levels of network traffic, and it simplifies the | The present invention relates to a method and apparatus for network layer load balancing in a server farm. The method involves configuring a specific anycast address to a server interface on a communication link, monitoring the service process and the configured interface, scheduling the service process and the need for an advertisement message, and sending an advertisement message when the service process provides the service to all other servers. The sending of the advertisement message can be activated by a solicitation message from the router, and the method may include delaying the sending of a new advertisement message. If the server receives less than a predefined number of service queries in a predefined time interval, the sending of advertisement messages is stopped, and the server switches to a standby mode. When the service process in a server stops, the sending of the advertisement messages is also stopped. Additionally, the method may involve sending an advertisement message with a route cost value suitable for the current situation of the service process. The apparatus includes a service process, a service-specific anycast address, a processor to monitor the service process and the interface, and a transmitter to send the advertisement message. The apparatus may also include functionality to enclose service load information in the advertisement message. The method and apparatus can be used for load balancing in services such as DNS service.
Methods and systems to provide proximity based communication between users of proximity communication devices (PCD). A localized communication network is established by peer-to-peer communication between PCDs. Each PCD communicates with other PCDs in a localized, peer-to-peer network structure. Each PCD is identified to other PCDs in its own localized area by its geographical position (i.e., its relative proximity to each other PCD). A user may therefore establish communications with another user based upon the other user's proximity or location relative to the first user's PCD rather than a fixed ID code such as a phone number or address. No centralized server or telephony network system is required for each PCD to communicate with another PCD. Well known protocols for call connection may be adapted for use in establishing, operating, and terminating connections between PCDs. | 1. A system for proximity communication comprising: a plurality of proximity communication devices (PCDs) wherein each PCD comprises: a locator to determine the geographic location of said each PCD; a wireless transceiver for exchanging information in one or more peer-to-peer connections between said each PCD with other PCDs wherein the information exchanged includes location of each of said plurality of PCDs and wherein the information exchanged further includes user data; and a display for presenting information relating to location of said other PCDs relative to said each PCD, wherein said each PCD is adapted to establish a peer-to-peer connection with an identified PCD of said other PCDs wherein said peer-to-peer connection is a digital connection that establishes synchronization and digital channels by operation of the PCDs connected by the peer-to-peer connection, and wherein the identified PCD is selected by said each PCD based on the location of said identified PCD as displayed on said each PCD. 2. The system of claim 1 wherein the locator is a Global Positioning System (GPS) locator. 3. The system of claim 1 wherein the location is an absolute location including longitude and latitude. 4. The system of claim 1 wherein the location is a relative location locating said each PCD relative to a reference point. 5. The system of claim 1 wherein the location is dynamic and wherein the current location of each PCD is periodically exchanged among all the PCDs. 6. The system of claim 1 wherein the location is used by said each PCD to determine the relative proximity of each PCD to each other PCD of the plurality of PCDs and wherein said each PCD is further adapted to establish a connection with one or more identified PCDs based on the relative proximity of said each PCD to said each other PCD. 7. The system of claim 1 wherein the exchanged information includes attributes of each of said other PCDs and wherein said each PCD is further adapted to establish a connection with said identified PCD based on the attributes of said identified PCD. 8. The system of claim 1 wherein the user data includes voice data and non-voice data. 9. The system of claim 1 wherein at least one PCD of the plurality of PCDs further includes: a wireless telephonic transceiver to provide connectivity to a telephone network in addition to connectivity among said plurality of PCDs. 10. The system of claim 9 wherein the telephone network is a cellular telephone network. 11. A method for proximity based communication comprising: synchronizing wireless communication among a plurality of proximity communication devices (PCDs) wherein the step of synchronizing establishes bit-level synchronization for decoding encoded digital information exchanged between the plurality of PCDs; generating a first unique code associated with each of the plurality of PCDs; determining the initial location associated with each of the plurality of PCDs; broadcasting the first unique code and the initial location associated with each of the plurality of PCDs from each PCD to all other PCDs; and establishing at least one call connection between a first PCD and a second PCD based upon the initial location information exchanged between the first PCD and the second PCD, wherein said call connection is a peer-to-peer digital connection that establishes synchronization and digital channels by operation of the first and second PCDs connected by the peer-to-peer digital connection. 12. The method of claim 11 further comprising: periodically resynchronizing the wireless communication among the plurality of PCDs. 13. The method of claim 11 further comprising: periodically determining a current location associated with each of the plurality of PCDs; and broadcasting the current location associated with each PCD from each PCD to all other PCDs. 14. The method of claim 13 wherein the step of establishing further comprises: establishing at least one call connection from the first PCD to the second PCD based upon the initial location information or based upon the current location information exchanged between the first PCD and the second PCD. 15. The method of claim 14 wherein the step of establishing further comprises: selecting the second PCD within the first PCD based upon the initial location information or based upon the current location information; sending a connection request from the first PCD to the second PCD wherein the connection request is encoded using the first unique code associated with the second PCD and wherein the connection request includes parameters of the desired connection; receiving the connection request within the second PCD; and establishing the requested connection in accordance with the parameters included in the received connection request. 16. The method of claim 15 further comprising: responsive to establishment of the requested connection, exchanging scrambled information between the first PCD and the second PCD where the scrambled information is encoded using scrambling key information exchanged between the first PCD and the second PCD in establishing the requested connection. 17. The method of claim 16 further comprising: generating a PCD ID for each PCD; and generating said scrambling key information, wherein the step of broadcasting further comprises: broadcasting the PCD ID and scrambling key information for each PCD from said each PCD to all other PCDs. 18. The method of claim 17 further comprising: verifying the uniqueness of each PCD ID received in each PCD in response to the broadcasting; and responsive to detecting a non-unique PCD ID by operation of the step of verifying, performing the steps of: regenerating an alternate PCD ID associated with the particular PCD that detected the non-unique PCD ID; and re-broadcasting the alternate PCD ID for the particular PCD from the particular PCD to all other PCDs. 19. The method of claim 11 wherein the step of establishing further comprises: establishing multiple call connections between a first PCD and multiple other PCDs, wherein the method further comprises: responsive to establishment of the multiple call connections, duplicating the exchange of information between the first PCD and any one of the multiple other PCDs to exchange the same information between the first PCD and each of the multiple PCDs, wherein each of the multiple call connections is encoded using a distinct scrambling code. 20. In a proximity communication device (PCD) having a GPS locator device and having a wireless transceiver and having a user interface element to interact with a user, a method comprising: receiving location information from other PCDs using the wireless transceiver; presenting the received location information to a user on the user interface element; receiving user input from the user interface element to indicate one or more other PCDs selected by the user based upon the presented location information; establishing a call connection with each of the one or more other PCDs using the wireless transceiver wherein each said call connection is a peer-to-peer digital connection that establishes synchronization and digital channels by operation of the PCDs connected by the peer-to-peer digital connection; and exchanging substantially the same information with each of the one or more other PCDs using the wireless transceiver. | This invention describes methods and systems for enabling proximity-based communication between users using proximity communication devices (PCDs). A localized communication network is created through peer-to-peer communication among PCDs. By utilizing geographical position information, each PCD can establish communication with other PCDs in its vicinity. This means that users can communicate with each other based on their relative proximity rather than traditional identifiers like phone numbers or addresses. The system does not rely on a centralized server or telephony network, and existing protocols for call connection can be adapted for establishing, operating, and terminating connections between PCDs. | Claim 1 describes a system for proximity communication consisting of multiple proximity communication devices (PCDs). Each PCD includes a locator to determine its geographic location, a wireless transceiver to exchange information with other PCDs, and a display to present location information of other PCDs relative to itself. The PCDs can establish a peer-to-peer connection with a selected PCD based on its displayed location. Claim 2 specifies that the locator in each PCD can be a Global Positioning System (GPS) locator. Claim 3 states that the location determined by the locator is an absolute location, including longitude and latitude. Claim 4 notes that the location can also be a relative location, locating the PCD relative to a reference point. Claim 5 highlights that the location is dynamic, and the current location of each PCD is periodically exchanged among all the PCDs. Claim 6 explains that the location is used to determine the relative proximity of each PCD to other PCDs, allowing the PCD to establish connections with other PCDs based on their relative proximity. Claim 7 mentions that the exchanged information includes attributes of the other PCDs, and the PCD can establish connections based on these attributes. Claim 8 specifies that the user data exchanged between PCDs includes both voice and non-voice data. Claim 9 includes an additional feature where at least one PCD includes a wireless telephonic transceiver, providing connectivity to a telephone network alongside connection among the PCDs. Claim 10 specifically mentions that the telephone network can be a cellular telephone network. Claim 11 describes a method for proximity-based communication, which involves synchronizing wireless communication among multiple PCDs, generating unique codes for each PCD, determining initial locations of the PCDs, broadcasting the codes and initial locations to other PCDs, and establishing call connections between PCDs based on the exchanged initial location information. Claim 12 adds the step of periodically resynchronizing wireless communication among the PCDs. Claim 13 includes the step of periodically determining the current locations of the PCDs and broadcasting the current locations to other PCDs. Claim 14 expands on the step of establishing connections, stating that the initial or current location information can be used to establish call connections, depending on what was exchanged between PCDs. Claim 15 details the process of establishing a connection, involving the selection of the second PCD based on location information, sending a connection request from the first PCD to the second PCD with the desired connection parameters encoded using the second PCD's unique code, and establishing the requested connection based on the received request. Claim 16 adds the step of exchanging scrambled information between connected PCDs using scrambling key information exchanged when establishing the connection. Claim 17 explains the generation of a unique PCD ID and scrambling key information, which are broadcasted from each PCD to other PCDs. Claim 18 includes error handling, where non-unique PCD IDs are detected and alternate PCD IDs are generated and rebroadcasted to resolve the issue. Claim 19 expands on the establishment of connections, allowing the first PCD to establish multiple call connections with multiple other PCDs. Information exchange is duplicated between the first PCD and each of the multiple PCDs. Claim 20 describes a method specific to a PCD with a GPS locator, wireless transceiver, and user interface. The PCD receives location information from other PCDs, presents this information to the user, receives user input selecting other PCDs based on the presented location information, establishes call connections with the selected PCDs, and exchanges the same information with each selected PCD. | The invention relates to proximity-based communication between users using proximity communication devices (PCDs). A localized communication network is established through PCDs communicating with each other based on their geographic position. The system does not require a centralized server or telephony network and existing protocols for call connections can be adapted. Multiple claims outline specific features of the system and methods involved, such as PCDs with locators, wireless transceivers, and displays for presenting location information. The claims also cover the use of GPS locators, absolute and relative location information, periodic exchange of location data, establishing connections based on proximity and exchanged attributes, exchanging voice and non-voice data, connecting to a telephone network, synchronizing communication, generating unique codes, establishing call connections based on location information, exchanging scrambled information, detecting and resolving non-unique PCD IDs, establishing multiple call connections, and user interface functionality. | The invention provides a system, methods, and hardware and software components for proximity-based communication between users using proximity communication devices (PCDs). The communication occurs without the need for a centralized server or telephony network. PCDs communicate with each | This patent describes methods and systems for proximity-based communication between users of proximity communication devices (PCDs). A localized communication network is established through peer-to-peer communication between PCDs, without the need for a centralized server or telephony network. Each PCD is identified to other PCDs based on its geographical position, allowing users to establish communication with others based on their proximity or location relative to their own PCD. The system includes PCDs with locators, wireless transceivers, and displays for presenting location information. The exchanged information includes location data and user data, and well-known protocols for call connection can be adapted for use in establishing connections between PCDs. The methods also include steps for synchronizing communication, determining and broadcasting location information, and establishing call connections based on location information. Additionally, the patent describes a method for a PCD to receive location information from other PCDs, present the information to the user, allow the user to select other PCDs based on the presented location information, establish call connections with the selected PCDs, and exchange information with them.
In the method for configuration negotiation in a data communication system, an access network receives an access request and a token from an access terminal. The token includes at least one bit associated with a parameter group type, and the bit indicates whether the access terminal is operating according to a default parameter group for the associated parameter group type. The access network sends information to and receives information from the access terminal according to the default parameter group without negotiating a parameter group of the associated parameter group type when a portion of the access network communicating with the access terminal operates according to the default parameter group for the associated parameter group type and the bit indicates the access terminal operates according to the default parameter group for the associated parameter group type. | 1. A method for configuration negotiation in a data communication system, comprising: receiving, at an access network, an access request and a token from an access terminal, the token including a plurality of bits, each bit of the plurality of bits associated with a different type of protocol, such that each bit indicates whether the access terminal is operating according to a default protocol for the associated type of protocol; sending information to and receiving information from the access terminal according to the default protocol without negotiating parameters for the associated type of protocol and without sending the parameters for the associated type of protocol to the access terminal when a portion of the access network communicating with the access terminal operates according to the default protocol for the associated type of protocol and a bit of the plurality of bits indicates the access terminal operates according to the default protocol for the associated type of protocol. 2. The method of claim 1, further comprising: sending information to and receiving information from the access terminal after negotiating a protocol for the associated type of protocol when at least one of, (i) the portion of the access network communicating with the access terminal operates according to a protocol other than the default protocol for the associated type of protocol and the bit indicates the access terminal operates according to the default protocol for the associated type of protocol, and (ii) the portion of the access network communicating with the access terminal operates according to the default protocol for the associated type of protocol and the bit indicates the access terminal operates according to a protocol other than the default protocol for the parameter group type of protocol. 3. The method of claim 1, further comprising: first accessing memory at the access network when the bit indicates the access terminal is not operating according to the default protocol to obtain a stored protocol of the associated type of protocol for the access terminal; and sending information to and receiving information from the access terminal according to the stored protocol of the associated type of protocol for the access terminal without negotiating a protocol of the associated type of protocol when a portion of the access network communicating with the access terminal operates according to the stored protocol for the associated type of protocol. 4. The method of claim 3, further comprising: sending information to and receiving information from the access terminal after negotiating a protocol of the associated type of protocol when the portion of the access network communicating with the access terminal operates according to a protocol of the associated type of protocol which is different from the stored protocol of the associated type of protocol for the access terminal. 5. The method of claim 3, further comprising: sending information to and receiving information from the access terminal after negotiating a protocol of the associated type of protocol when the first accessing step fails to access a stored protocol of the associated type of protocol for the access terminal. 6. The method of claim 3, further comprising: second accessing memory at another access network to obtain a stored protocol of the associated type of protocol for the access terminal when the first accessing step fails to access a stored protocol of the associated type of protocol for the access terminal and the bit indicates the access terminal is not operating according to the default protocol. 7. The method of claim 6, further comprising: sending information to and receiving information from the access terminal after negotiating a protocol of the associated type of protocol when the first and second accessing steps fail to access a stored protocol of the associated type of protocol for the access terminal. 8. The method of claim 5, further comprising: sending the access terminal a new token indicating a current protocol of each type of protocol after negotiations are complete. 9. The method of claim 2, further comprising: sending the access terminal a new token indicating a current protocol of each type of protocol after negotiations are complete. 10. A method comprising: receiving, at an access network, an access request and a token from an access terminal, the token including a plurality of bits, each bit of the plurality of bits associated with a different type of protocol, such that each bit indicates whether the access terminal is operating according to default protocol for the associated type of protocol, the access terminal having a first parameter set for the associated type of protocol; first accessing memory at the access network when a bit of the plurality of bits indicates the access terminal is not operating according to the default protocol in an attempt to obtain a stored protocol of the associated type of protocol for the access terminal, the stored protocol indicating the first parameter set for the associated type of protocol; and sending information to the access terminal according to the stored protocol of the associated type of protocol for the access terminal when a portion of the access network communicating with the access terminal operates according to the stored protocol for the associated type of protocol. 11. The method of claim 10, further comprising: negotiating a protocol of the associated type of protocol when the portion of the access network communicating with the access terminal operates according to a protocol of the type of protocol which is different from the stored protocol of the associated type of protocol for the access terminal; and sending information to and receiving information from the access terminal according to the protocol negotiated. 12. The method of claim 10, further comprising: sending information to and receiving information from the access terminal after negotiating a protocol of the associated type of protocol when the first accessing step falls to obtain a stored protocol of the associated type of protocols for the access terminal. 13. The method of claim 10, further comprising: second accessing memory at another access network in an attempt to obtain a stored protocol of the associated type of protocol for the access terminal when the first accessing step fails to obtain a stored protocol of the associated type of protocol for the access terminal and the bit indicates the access terminal is not operating according to the default protocol. 14. The method of claim 13, further comprising: sending information to and receiving information from the access terminal after negotiating a protocol of the associated type of protocol when the first and second accessing steps fail to obtain a protocol of the associated type of protocol for the access terminal. 15. The method of claim 11, further comprising: sending the access terminal a new token indicating a current protocol of each of the type of protocol after negotiations are complete. 16. A method for configuration negotiation in a data communication system, comprising: storing protocols of at least one type of protocol previously established between an access network and an access terminal; receiving, at the access network, an access request and a token from the access terminal, the token including a plurality of bits, each bit of the plurality of bits associated with a different type of protocol, such that each bit indicates whether the access terminal is operating according to a default protocol for the associated type of protocol; sending information to and receiving information from the access terminal according to the default protocol without negotiating parameters for the associated type of protocol and without sending the parameters for the associated type of protocol to the access terminal when a portion of the access network communicating with the access terminal operates according to the default protocol for the associated one of the parameter group types and a bit of the plurality of bits indicates the access terminal operates according to the default protocol for the associated type of protocol. 17. The method of claim 7, further comprising: sending the access terminal a new token indicating a current protocol of each of the type of protocol after negotiations are complete. 18. The method of claim 12, further comprising: sending the access terminal a new token indicating a current protocol of each of the type of protocol after negotiations are complete. 19. The method of claim 14, further comprising: sending the access terminal a new token indicating a current protocol of each of the type of protocol after negotiations are complete. | The disclosed method pertains to the negotiation of configuration settings in a data communication system. In this method, an access network receives an access request and a token from an access terminal. The token contains a bit that represents a parameter group type. This bit indicates whether the access terminal is utilizing a default parameter group for the corresponding parameter group type. If the access network and the access terminal both operate according to the default parameter group for the given parameter group type and the bit confirms this, the access network proceeds to exchange information with the access terminal using the default parameter group, without engaging in a negotiation process for the associated parameter group type. | The present invention is directed to a method for configuration negotiation in a data communication system. The method includes the following steps: 1. Receiving, at an access network, an access request and a token from an access terminal. The token includes a plurality of bits, each bit associated with a different type of protocol. Each bit indicates whether the access terminal is operating according to a default protocol for the associated type of protocol. 2. If a portion of the access network communicating with the access terminal operates according to the default protocol for the associated type of protocol and the bit indicates the access terminal operates according to the default protocol, information is sent to and received from the access terminal according to the default protocol. There is no need to negotiate parameters for the associated type of protocol or send the parameters to the access terminal. 3. If the portion of the access network operates according to a protocol other than the default protocol for the associated type of protocol and the bit indicates the access terminal operates according to the default protocol, or if the portion of the access network operates according to the default protocol for the associated type of protocol and the bit indicates the access terminal operates according to a protocol other than the default protocol, information is sent to and received from the access terminal after negotiating a protocol for the associated type of protocol. 4. In case the bit indicates that the access terminal is not operating according to the default protocol, the memory at the access network is accessed to obtain a stored protocol of the associated type of protocol for the access terminal. Information is then sent to and received from the access terminal according to the stored protocol. 5. If the portion of the access network operates according to a protocol of the associated type of protocol that is different from the stored protocol of the associated type of protocol for the access terminal, a protocol negotiation is performed. Information is sent to and received from the access terminal according to the negotiated protocol. 6. If accessing the memory at the access network fails to obtain a stored protocol of the associated type of protocol for the access terminal, memory at another access network is accessed to obtain a stored protocol of the associated type of protocol. 7. If both accessing steps fail to obtain a stored protocol of the associated type of protocol for the access terminal, a protocol negotiation is performed. Information is sent to and received from the access terminal according to the negotiated protocol. 8. After the negotiations are complete, a new token is sent to the access terminal indicating the current protocol of each type of protocol. In summary, the method enables efficient configuration negotiation between an access network and an access terminal in a data communication system. | The disclosed method involves the negotiation of configuration settings in a data communication system. When an access network receives an access request and a token from an access terminal, the token contains a bit indicating whether the access terminal is using a default parameter group for the corresponding parameter group type. If both the access network and access terminal operate according to the default parameter group and the bit confirms this, they exchange information using the default parameter group without negotiating for the associated parameter group type. The method allows for efficient configuration negotiation between the access network and access terminal in a data communication system. |  | The method described in the text relates to configuration negotiation in a data communication system. The access network receives an access request and a token from an access terminal, where the token includes bits associated with different types of protocols, indicating whether the access terminal is operating according to a default protocol for each type. If a portion of the access network operates according to the default protocol and the access terminal also operates according to the default protocol, the access network can send and receive information without negotiating parameters for that protocol. However, if either the access network or the access terminal operates according to a different protocol, negotiations for the appropriate protocol will take place. The method also involves accessing stored protocols if needed and sending the access terminal a new token indicating the negotiated protocol after negotiations are complete.
A method and apparatus for controlling header compression and decompression for a link of a packet data network, wherein a predetermined header extension size for the link is initially set, and wherein a packet which will not be used as reference for subsequent decompression is transmitted from the compressor to the decompressor, if an extension header list of a size larger than the predetermined header extension size has been received. At the decompressing side, the transmission of an acknowledgement is suppressed, if an extension header list of the size larger than a predetermined header extension size configured at the decompressor has been received. Thereby, inconsistency of compression context between compressor and decompressor is prevented and a higher compression efficiency is achieved since there is no need to repair the context and correctly decompressed packets can be delivered to upper network layers without discarding any packets. | 1. A method, comprising: controlling header compression for a link of a packet data network; setting a predetermined header extension size for said link; receiving a packet comprising an extension header; comparing the size of the received extension header with said predetermined header extension size; and transmitting a non-reference packet that will not be used as reference for subsequent decompression, when an extension header of a size larger than said predetermined header extension size has been received, wherein the setting the predetermined header extension size and the transmitting the non-reference packet are aspects of the controlling header compression. 2. The method according to claim 1, wherein said header compression is based on a robust header compression scheme. 3. The method according to claim 2, wherein said non-reference packet is a packet without generation identifier when the operation mode is U mode or O mode, the method further comprising: using said generation identifier to indicate a same generation of header extension lists. 4. The method according to claim 2, wherein said non-reference packet is a robust header compression reliable mode packet that does not update a decompression context when the operation mode is R mode. 5. The method according to claim 3, wherein said non-reference packet is a robust header compression reliable mode packet that does not update a decompression context when the operation mode is R mode. 6. The method according to claim 4, wherein said reliable mode packet is a R-1 mode packet. 7. A method, comprising: controlling header decompression for a link of a packet data network; setting a predetermined header extension size for said link; comparing a size of a received extension header with said predetermined header extension size; and suppressing transmission of an acknowledgement when an extension header of a size larger than said predetermined header extension size has been received, wherein the setting the predetermined header extension size and the suppressing the transmission of the acknowledgment are aspects of the controlling header decompression. 8. The method according to claim 7, wherein said header decompression is based on a robust header compression scheme, the method further comprising: performing a transition to a reliable mode in response to the receipt of a large extension header list. 9. The method according to claim 7, further comprising: maintaining said suppression until an extension header list of a size less or equal to said predetermined header extension size has been received. 10. The method according to claim 8, further comprising: maintaining said suppression until an extension header list of a size less or equal to said predetermined header extension size has been received. 11. An apparatus, comprising: a controller configured to set a predetermined header extension size for a link of a packet data network, wherein the apparatus is configured to control header compression on the link; a receiver configured to receive a packet comprising an extension header, wherein the controller is further configured to compare the size of the received extension header with said predetermined header extension size; and a processor configured to generate a non-reference packet that will not be used as reference for subsequent decompression, when an extension header of a size larger than said predetermined header extension size has been received. 12. The apparatus according to claim 11, wherein said processor is configured to compress headers based on a robust header compression scheme and said processor is configured to generate a U mode or O mode packet without generation identifier or a reliable mode packet as said non-reference packet. 13. An apparatus, comprising: a controller configured to set a predetermined header extension size for a link of a packet data network, wherein the apparatus is configured to control header decompression for the link, wherein the controller is further configured to compare a size of a received extension header with said predetermined header extension size; and a processor configured to suppress transmission of an acknowledgement when an extension header of a size larger than said predetermined header extension size has been received. 14. The apparatus according to claim 13, wherein said processor is configured to perform said header decompression based on a robust header compression scheme, and to perform a transition to a reliable mode in response to the receipt of a large extension header list. 15. A system, comprising: a compression apparatus configured to control header compression on a link of a packet data network, wherein said compression apparatus comprises: a first controller configured to set a predetermined header extension size for said link, a receiver configured to receive a packet comprising an extension header, wherein the first controller is further configured to compare the size of the received extension header with said predetermined header extension size, and a first processor configured to generate a non-reference packet that will not be used as reference for subsequent decompression, when an extension header of a size larger than said predetermined header extension size has been received; and a decompression apparatus configured to control header decompression for a link of a packet data network, wherein said decompression apparatus comprises: a second controller configured to set a predetermined header extension size for said link, wherein the second controller is further configured to compare a size of a received extension header with said predetermined header extension size, and a second processor configured to suppress transmission of an acknowledgement when an extension header of a size larger than said predetermined header extension size has been received. 16. A computer program, embodied on a computer readable storage medium, configured to control a processor to implement a method, the method comprising: controlling header compression for a link of a packet data network; setting a predetermined header extension size for said link; receiving a packet comprising an extension header; comparing the size of the received extension header with said predetermined header extension size; and transmitting a non-reference packet that will not be used as reference for subsequent decompression, when an extension header of a size larger than said predetermined header extension size has been received, wherein the setting the predetermined header extension size and the transmitting the non-reference packet are aspects of the controlling header compression. 17. A computer program, embodied on a computer readable storage medium, configured to control a processor to implement a method, the method comprising: controlling header decompression for a link of a packet data network; setting a predetermined header extension size for said link; comparing a size of a received extension header with said predetermined header extension size; suppressing transmission of an acknowledgement when an extension header of a size larger than said predetermined header extension size has been received, wherein the setting the predetermined header extension size and the suppressing the transmission of the acknowledgment are aspects of the controlling header decompression. | This invention deals with a method and apparatus for managing header compression and decompression in a packet data network. The method involves initially setting a predetermined header extension size for a link. If a compressor receives an extension header list larger than this size, it transmits a packet that will not be used as a reference for decompression. At the decompressor side, if it receives an extension header list larger than its own predetermined size, it suppresses the transmission of an acknowledgement. This prevents inconsistencies in compression context between the compressor and decompressor, leading to higher compression efficiency and the delivery of correctly decompressed packets without discarding any. | Claim 1: The method includes controlling header compression for a link of a packet data network, setting a predetermined header extension size for the link, receiving a packet with an extension header, comparing the size of the received extension header with the predetermined size, and transmitting a non-reference packet that will not be used as reference for subsequent decompression when a larger extension header size has been received. Claim 2: The method of claim 1, wherein the header compression is based on a robust header compression scheme. Claim 3: The method of claim 2, wherein the non-reference packet is a packet without a generation identifier when the operation mode is U mode or O mode, and the method further includes using the generation identifier to indicate the same generation of header extension lists. Claim 4: The method of claim 2, wherein the non-reference packet is a robust header compression reliable mode packet that does not update a decompression context when the operation mode is R mode. Claim 5: The method of claim 3, wherein the non-reference packet is a robust header compression reliable mode packet that does not update a decompression context when the operation mode is R mode. Claim 6: The method of claim 4, wherein the reliable mode packet is an R-1 mode packet. Claim 7: The method includes controlling header decompression for a link of a packet data network, setting a predetermined header extension size for the link, comparing the size of a received extension header with the predetermined size, and suppressing transmission of an acknowledgement when a larger extension header size has been received. Claim 8: The method of claim 7, wherein the header decompression is based on a robust header compression scheme, and the method further includes performing a transition to a reliable mode in response to the receipt of a large extension header list. Claim 9: The method of claim 7, further includes maintaining the suppression until an extension header list of a size less or equal to the predetermined header extension size has been received. Claim 10: The method of claim 8, further includes maintaining the suppression until an extension header list of a size less or equal to the predetermined header extension size has been received. Claim 11: An apparatus includes a controller configured to set a predetermined header extension size for a link of a packet data network, a receiver configured to receive a packet with an extension header, and a processor configured to generate a non-reference packet that will not be used as reference for subsequent decompression when a larger extension header size has been received. Claim 12: The apparatus of claim 11, wherein the processor is configured to compress headers based on a robust header compression scheme, and the processor is configured to generate a U mode or O mode packet without a generation identifier or a reliable mode packet as the non-reference packet. Claim 13: An apparatus includes a controller configured to set a predetermined header extension size for a link of a packet data network, and a processor configured to suppress transmission of an acknowledgement when a larger extension header size has been received. Claim 14: The apparatus of claim 13, wherein the processor is configured to perform the header decompression based on a robust header compression scheme and perform a transition to a reliable mode in response to the receipt of a large extension header list. Claim 15: A system includes a compression apparatus configured to control header compression on a link of a packet data network, and a decompression apparatus configured to control header decompression for a link of a packet data network. Claim 16: A computer program stored on a computer readable storage medium, configured to control a processor to implement a method that includes controlling header compression for a link of a packet data network, setting a predetermined header extension size for the link, receiving a packet with an extension header, comparing the size of the received extension header with the predetermined size, and transmitting a non-reference packet that will not be used as reference for subsequent decompression when a larger extension header size has been received. Claim 17: A computer program stored on a computer readable storage medium, configured to control a processor to implement a method that includes controlling header decompression for a link of a packet data network, setting a predetermined header extension size for the link, comparing the size of a received extension header with the predetermined size, and suppressing transmission of an acknowledgement when a larger extension header size has been received. | This invention relates to managing header compression and decompression in a packet data network. The method involves setting a predetermined header extension size for a link, transmitting non-reference packets when a larger extension header size is received, and suppressing acknowledgements at the decompressor side. The invention improves compression efficiency and ensures correct decompression without discarding packets. The invention also includes corresponding apparatus, system, and computer program claims. | BACKGROUND OF THE INVENTION In a packet data network, a series of data packets are transmitted from a transmitter to a receiver. Each data packet includes both a data portion and a header portion. The header portion contains information pertaining to | This disclosure describes a method and apparatus for controlling header compression and decompression in a packet data network. The method involves setting a predetermined header extension size for a link and comparing the size of an extension header in received packets with the predetermined size. If an extension header larger than the predetermined size is received, a non-reference packet is transmitted from the compressor to the decompressor. This non-reference packet will not be used as a reference for subsequent decompression. At the decompressor, the transmission of an acknowledgement is suppressed if an extension header larger than the predetermined size is received. This prevents inconsistency of compression context between the compressor and decompressor and improves compression efficiency. The method can be implemented with a robust header compression scheme and supports different operation modes. The apparatus includes a controller, a receiver, and a processor to perform the method. A computer program is also provided to implement the method.
A communication system comprising: a first and second user equipment for communication over a shared floor; a controlling server for managing the shared floor; and at least one participating server for serving said first user equipment; the participating server being arranged to detect a connection request from said first user, and to insert into the connection request from the first user equipment a token; and wherein the controlling server is arranged to detect said inserted token and to route user plane messages via the participating server responsive to said received token. | 1. A system, comprising: a first user equipment and a second user equipment configured to communicate over a shared floor; a controlling server configured to manage the shared floor; and at least one participating server configured to serve said first user equipment, wherein the at least one participating server is configured to detect a connection request from said first user equipment, and to insert into the connection request from the first user equipment a token, wherein the controlling server is configured to detect said token and to route user plane messages via the at least one participating server responsive to said token, wherein the controlling server is further configured to detect an anonymity request from the second user equipment, and wherein the controlling server in a mode of operation, responsive to detected the token, is configured to insert into user plane messages from the second user equipment a privacy indication, wherein in the mode of operation the at least one participating server is responsive to said privacy indication by removing information about the second user equipment from the user plane messages. 2. The system as claimed in claim 1, wherein said token is in a header of the connection request. 3. The system as claimed in claim 2, wherein said token is a character string within the header. 4. The system as claimed in claim 3, wherein said character string is string media within a server header. 5. The system as claimed in claim 3, wherein said character string is string media within a contact header. 6. The system as claimed in claim 1, wherein the first user equipment is configured to initiate the connection request with the second user equipment via said at least one participating server using a first protocol. 7. The system as claimed in claim 6, wherein said first protocol is a session initiation protocol. 8. The system as claimed in claim 1, wherein the first user equipment is configured to communicate over an existing connection with said second user equipment via said at least one participating sewer using a second protocol. 9. The system as claimed in claim 8, wherein said second protocol is a real time control protocol. 10. The system as claimed in claim 9, wherein said user plane messages are transmitted using said second protocol. 11. The system as claimed in claim 1 wherein said communications system comprises a push-to-talk over cellular communications system. 12. The system as claimed in claim 1, wherein the controlling sewer comprises means for storing said inserted token. 13. The system as claimed in claim 1, further comprising: at least one further participating sewer configured to serve said second user equipment, wherein the controlling sewer is further configured to detect a second token from the at least one further participating server. 14. The system as claimed in claim 13, wherein in a further mode of operation responsive to not detecting said token the controlling server is configured to remove information about the second user equipment from the user plane messages. 15. An apparatus, comprising: a first sewer configured to operate in a communications system, wherein said first server is configured to detect a connection request from a first user equipment, and to insert into the connection request from the first user equipment a token configured to be detected and to assist in routing user plane messages via a participating server, wherein the first sewer is responsive to detecting a privacy indication in a user plane message to remove information about a further user equipment from the user plane message; and a second sewer configured to detect an anonymity request from the further user equipment and to insert into the user plane message from the further user equipment the privacy indication in response to detection of the token. 16. A method, comprising: receiving at a first sewer a connection request; inserting a token into the connection request; transmitting the connection request comprising the token to a second sewer; configuring a routing of user plane messages to pass through the first server responsive to receiving the token; and receiving at said second server an anonymity request from said second user equipment, wherein the second server in a mode of operation, responsive to detecting the token, is configured to insert into the user plane messages from the second user equipment a privacy indication, wherein the mode of operation of the first server is responsive to said privacy indication by removing information about the second user equipment from the under plane messages. 17. The method as claimed in claim 16, wherein the second server in a further mode of operation removes information about a second user equipment from the user plane message prior to transmitting to a first user equipment when the token is not present at the second server. 18. An apparatus, comprising: operating means for operating in a communications system, said communications system further comprising a first user equipment and a second user equipment in communication over a shared floor, and a second server configured to control the shared floor; detecting means for detecting a connection request from said first user equipment, and for inserting into the connection request from the first user equipment a token to be detected and to assist in routing user plane messages via a participating server; detecting means for detecting a privacy indication in the user plane messages to remove information about the second user equipment from the user plane message; and detecting means for detecting an anonymity request from the second user equipment and to insert into user plane messages from the second user equipment a privacy indication in response to detection of the token. 19. The apparatus as claimed in claim 18, wherein the first user equipment is configured to initiate the connection request with the second user equipment via said at least one participating server using a first protocol. | This patent describes a communication system that includes two user equipment devices, a controlling server, and at least one participating server. The participating server is responsible for serving the first user equipment and is equipped to detect a connection request from the first user. It then inserts a token into the connection request. The controlling server is capable of detecting the inserted token and routing user plane messages through the participating server based on the received token. | Claim 1: A system comprising a first user equipment, a second user equipment, a controlling server, and at least one participating server. The participating server is configured to detect a connection request from the first user equipment and insert a token into the request. The controlling server is configured to detect the token and route user plane messages via the participating server. The controlling server is further configured to detect an anonymity request from the second user equipment. In response to the token, the controlling server inserts a privacy indication into user plane messages from the second user equipment. The participating server then removes information about the second user equipment from the user plane messages. Claim 2: The system of claim 1, wherein the token is located in the header of the connection request. Claim 3: The system of claim 2, wherein the token is a character string within the header. Claim 4: The system of claim 3, wherein the character string is located in the server header. Claim 5: The system of claim 3, wherein the character string is located in the contact header. Claim 6: The system of claim 1, wherein the first user equipment initiates the connection request with the second user equipment via the participating server using a first protocol. Claim 7: The system of claim 6, wherein the first protocol is a session initiation protocol. Claim 8: The system of claim 1, wherein the first user equipment communicates over an existing connection with the second user equipment via the participating server using a second protocol. Claim 9: The system of claim 8, wherein the second protocol is a real-time control protocol. Claim 10: The system of claim 9, wherein the user plane messages are transmitted using the second protocol. Claim 11: The system of claim 1, wherein the communications system is a push-to-talk over cellular communications system. Claim 12: The system of claim 1, further comprising means for storing the inserted token in the controlling server. Claim 13: The system of claim 1, further comprising at least one further participating server configured to serve the second user equipment. The controlling server is configured to detect a second token from the at least one further participating server. Claim 14: The system of claim 13, wherein, in a further mode of operation where the second token is not detected, the controlling server removes information about the second user equipment from the user plane messages. Claim 15: An apparatus comprising a first server and a second server. The first server is configured to detect a connection request from a first user equipment and insert a token into the request. It is also configured to remove information about a further user equipment from user plane messages in response to detecting a privacy indication. The second server is configured to detect an anonymity request from the further user equipment and insert a privacy indication into user plane messages from the further user equipment in response to detecting the token. Claim 16: A method comprising receiving a connection request at a first server, inserting a token into the request, and transmitting the request with the token to a second server. The method also includes configuring a routing of user plane messages to pass through the first server in response to the token. The second server receives an anonymity request from a second user equipment and inserts a privacy indication into user plane messages from the second user equipment in response to the token. The mode of operation of the first server removes information about the second user equipment from the user plane messages in response to the privacy indication. Claim 17: The method of claim 16, wherein the second server removes information about a second user equipment from the user plane messages prior to transmitting to a first user equipment when the token is not present at the second server. Claim 18: An apparatus with operating means for operating in a communications system. The system includes a first user equipment, a second user equipment, a second server, and at least one participating server. The apparatus includes detecting means for detecting a connection request from the first user equipment and inserting a token into the request. It also includes detecting means for detecting a privacy indication in the user plane messages and removing information about the second user equipment from the messages. Additionally, it includes detecting means for detecting an anonymity request from the second user equipment and inserting a privacy indication into user plane messages from the second user equipment in response to detecting the token. Claim 19: The apparatus of claim 18, wherein the first user equipment initiates the connection request with the second user equipment via the at least one participating server using a first protocol. | This patent describes a communication system that includes two user equipment devices, a controlling server, and at least one participating server. The participating server detects a connection request from the first user equipment and inserts a token into the request. The controlling server detects the token and routes user plane messages via the participating server. It also detects an anonymity request from the second user equipment and inserts a privacy indication into user plane messages from the second user equipment. The participating server then removes information about the second user equipment from the user plane messages. | This patent describes a system for providing secure and anonymous communication between two user equipment devices (UEs). The system includes a controlling server and at least one participating server, with the controlling server maintaining control of the communication between the UEs. The | The present invention relates to a communication system comprising a controlling server, at least one participating server, and first and second user equipment. The participating server detects a connection request from the first user and inserts a token into the request. The controlling server detects the token and routes user plane messages via the participating server based on the token. The controlling server also detects an anonymity request from the second user and, in response to the token, inserts a privacy indication into user plane messages from the second user. The participating server, in turn, removes information about the second user from the user plane messages based on the privacy indication. The system may be used in push-to-talk over cellular communications systems.
A method of estimating per-flow traffic in a network of nodes interconnected by links samples an incoming traffic stream to a node. A sampling interval is derived based on a desired level of accuracy. The number of two-run occurrences for each flow is tracked in the sample stream. The number of two-runs per flow is then employed to generate an estimate of the traffic of the flow. | 1. A computer-implemented method of generating proportions of traffic for flows in a network node, the method comprising the steps of: (a) the computer generating a sampling interval based on a given accuracy level; (b) the computer measuring a number of runs for each flow during the sampling interval, each run being a predetermined plurality N of consecutive samples belonging to the same flow, where N is a positive integer greater than 1 and less than the total number of consecutive samples belonging to the same flow; (c) the computer generating a proportion of flow for each flow based on the corresponding number of runs; and (d) the computer using the generated proportion of flow to monitor the network node. 2. The invention of claim 1, further comprising the step of the computer generating a variance for each proportion of flow. 3. The invention of claim 2, wherein the step of generating the variance generates the variance (f) for each proportion p(f) of each flow f as: ( f ) = ( 1 - p ( f ) ) ( 1 + p ( f ) ) ( 1 + 3 p ( f ) + p 2 ( f ) ( 2 + p ( f ) ) 2 . 4. The invention of claim 1, further comprising the step of the computer generating a confidence interval for each flow. 5. The invention of claim 1, wherein, in step (c), the computer generates each proportion p(f) of each flow f as p ( f ) = 1 2 ( N 2 ( f ) T R + 4 N 2 ( f ) T R + ( N 2 ( f ) T R ) 2 ) , where TR is the sample interval and N2(f) is the number of runs for flow f. 6. The invention of claim 1, wherein N is 2. 7. The invention of claim 1, wherein the method is implemented in a processor of a network controller of the node. 8. A network of interconnected nodes having at least one node comprising a processor generating proportions of traffic for flows in a network node, the processor comprising: a first processing module adapted to generate a sampling interval based on a given accuracy level; a second processing module adapted to measure a number of runs for each flow during the sampling interval, each run being a predetermined plurality N of consecutive samples belonging to the same flow, where N is a positive integer greater than 1 and less than the total number of consecutive samples belonging to the same flow; and a third processing module adapted to generate a proportion of flow for each flow based on the corresponding number of runs; wherein the generated proportion of flow is used to monitor the network node. 9. A computer-readable storage medium having stored thereon a plurality of instructions, the plurality of instructions including instructions which, when executed by a processor, cause the processor to implement a method for generating proportions of traffic for flows in a network node, the method comprising the steps of: (a) generating a sampling interval based on a given accuracy level; (b) measuring a number of runs for each flow during the sampling interval, each run being a predetermined plurality N of consecutive samples belonging to the same flow, where N is a positive integer greater than 1 and less than the total number of consecutive samples belonging to the same flow; (c) generating a proportion of flow for each flow based on the corresponding number of runs; and (d) using the generated proportion of flow to monitor the network node. | This method focuses on estimating per-flow traffic in a network by sampling an incoming traffic stream at a node. The sampling interval is determined based on the desired level of accuracy. The number of two-run occurrences for each flow is monitored within the sampled stream. Using this information, an estimation of the flow's traffic is generated. | Claim 1 describes a computer-implemented method of generating proportions of traffic for flows in a network node. The method includes the steps of generating a sampling interval, measuring the number of runs for each flow during the sampling interval, generating a proportion of flow for each flow based on the number of runs, and using the generated proportion of flow to monitor the network node. Claim 2 adds an additional step to claim 1, where the computer generates a variance for each proportion of flow. Claim 3 further specifies the calculation of the variance for each proportion of flow in claim 2. Claim 4 adds another step to claim 1, where the computer generates a confidence interval for each flow. Claim 5 provides a specific calculation for generating each proportion of flow for each flow based on the number of runs. Claim 6 specifies that N is equal to 2 in claim 1. Claim 7 states that the method in claim 1 is implemented in a processor of a network controller of the node. Claim 8 describes a network of interconnected nodes where at least one node includes a processor that generates proportions of traffic for flows in a network node. Claim 9 describes a computer-readable storage medium that contains instructions for implementing the method described in claim 1. | This invention describes a method for estimating per-flow traffic in a network by sampling an incoming traffic stream at a node. The method involves generating a sampling interval and measuring the number of runs for each flow during the interval. Based on this information, proportions of flow for each flow can be generated, and a confidence interval and variance can also be calculated. The method can be implemented in a computer processor of a network controller node. Additionally, there is a claim for a network of interconnected nodes where at least one node includes a processor that generates proportions of traffic for flows, and a claim for a computer-readable storage medium containing instructions for implementing the method. |  | This invention describes a computer-implemented method for estimating per-flow traffic in a network. The method involves generating a sampling interval based on a desired level of accuracy, measuring the number of runs for each flow during the sampling interval, generating a proportion of flow for each flow based on the number of runs, and using the proportion of flow to monitor the network node. The invention also includes generating a variance for each proportion of flow, generating a confidence interval for each flow, and implementing the method in a processor of a network controller. Additionally, the invention provides a network of interconnected nodes with a processor that generates proportions of traffic for flows in a network node. The method is implemented in a computer-readable storage medium with a plurality of instructions that cause a processor to execute the method.
An apparatus in one example has: a VOIP telecommunications network; a VOIP telecommunication device operatively coupled to the VOIP telecommunications network; and the VOIP telecommunication device having a detector that recognizes a predetermined pattern in a data stream from the VoIP telecommunication device, and a call processor that initiates a predetermined call in a cellular telecommunication network in response to recognition of the predetermined pattern. | 1. A method, comprising: recognizing a predetermined pattern in a data stream from a VOIP telecommunication device; and telephony processing in the VOIP telecommunication device for initiating a predetermined call in a cellular telecommunication network in response to recognition of the predetermined pattern; powering down an antenna, on the VOIP telecommunication device, when not in use; and effecting a cellular network connection as a backup for call traffic in an event of a failure related to a VOIP network used by the VOIP telecommunication device. 2. The method according to claim 1, wherein the VOIP telecommunication device is one of a combination cellular and VOIP phone, an ATA (analog telephone adapter) operatively coupled to an analog phone, an ATA (analog telephone adapter) operatively coupled to a FDA or WiFi Phone, laptop soft phone and a cellular communication equipped computer. 3. The method according to claim 1, wherein the predetermined pattern is an emergency services number. 4. The method according to claim 3, wherein the emergency services number is 911. 5. The method according to claim 1, wherein the method further comprises determining a current location of the VOIP telecommunication device. 6. The method according to claim 1, wherein the VOIP telecommunication device is moving. 7. The method according to claim 1, wherein the VOIP telecommunication device is not registered with any 911 database. 8. An apparatus, comprising: a VOIP telecommunications network; a VOIP telecommunication device operatively coupled to the VOIP telecommunications network; the VOIP telecommunication device having a detector that recognizes a predetermined pattern in a data stream from the VOIP telecommunication device, and a call processor that telephony processes in the VOIP telecommunication device and that initiates a predetermined call in a cellular telecommunication network in response to recognition of the predetermined pattern; an antenna on the VOIP telecommunication device, the antenna being powered down when not in use; and effecting the cellular network connection as a backup for call traffic in an event of a failure related to the VOIP telecommunication network used by the VOIP telecommunication device. 9. The apparatus according to claim 8, wherein the VOIP telecommunication device is one of a combination cellular and VOIP phone, an ATA (analog telephone adapter) operatively coupled to an analog phone, an ATA (analog telephone adapter) operatively coupled to a PDA or WiFi Phone, laptop soft phone and a cellular communication equipped computer. 10. The apparatus according to claim 8, wherein the predetermined pattern is an emergency services number. 11. The apparatus according to claim 10, wherein the emergency services number is 911. 12. The apparatus according to claim 8, wherein the VOIP telecommunication device is moving. 13. The apparatus according to claim 8, wherein the VOIP telecommunication device is not registered with any 911 database. 14. The apparatus according to claim 8, wherein the apparatus the VOIP telecommunication device further comprises an antenna module operatively coupled to the processor, and a power up module operatively coupled to the antenna module and the processor, wherein the power up module powers up the antennas when the processor places a 911 call. 15. The apparatus according to claim 8, wherein the VOIP telecommunication device further comprises a web server operatively coupled to the processor for configuring the processor. 16. A method, comprising: recognizing a predetermined pattern in a data stream from a moving VOIP telecommunication device; telephony processing in the VOIP telecommunication device for initiating a 911 call in a cellular telecommunication network in response to recognition of the predetermined pattern; locating a current location of the VOIP telecommunication device; powering down an antenna, on the VOIP telecommunication device, when not in use; and effecting a cellular network connection as a backup for call traffic in an event of a failure related to a VOIP network used by the VOIP telecommunication device. 17. The method according to claim 16, wherein the VOIP telecommunication device is one of a combination cellular and VOIP phone, an ATA (analog telephone adapter) operatively coupled to an analog phone, an ATA (analog telephone adapter) operatively coupled to a PDA or WiFi Phone, laptop soft phone and a cellular communication equipped computer. 18. The method according to claim 16, wherein the VOIP telecommunication device is not registered with any 911 database. | The apparatus described in this example consists of a VOIP telecommunications network and a VOIP telecommunication device connected to the network. The telecommunication device is equipped with a detector that can identify a specific pattern in the data stream it receives. Additionally, there is a call processor within the device that triggers a predefined call in a cellular telecommunication network when the predetermined pattern is recognized. | Claim 1: A method includes recognizing a predetermined pattern in a data stream from a VOIP telecommunication device, initiating a predetermined call in a cellular telecommunication network in response to recognition of the predetermined pattern, powering down an antenna on the VOIP telecommunication device when not in use, and effecting a cellular network connection as a backup for call traffic in the event of a failure related to a VOIP network used by the VOIP telecommunication device. Claim 2: The method according to claim 1 includes determining a current location of the VOIP telecommunication device. Claim 3: The method according to claim 1 includes recognizing an emergency services number as the predetermined pattern. Claim 4: The method according to claim 3, wherein the emergency services number is 911. Claim 5: The method according to claim 1, wherein the VOIP telecommunication device is moving. Claim 6: The method according to claim 1, wherein the VOIP telecommunication device is not registered with any 911 database. Claim 7: An apparatus includes a VOIP telecommunications network, a VOIP telecommunication device operatively coupled to the VOIP telecommunications network, the VOIP telecommunication device having a detector that recognizes a predetermined pattern in a data stream from the VOIP telecommunication device, and a call processor that initiates a predetermined call in a cellular telecommunication network in response to recognition of the predetermined pattern, an antenna on the VOIP telecommunication device that is powered down when not in use, and a backup cellular network connection in the event of a failure related to the VOIP telecommunications network. Claim 8: The apparatus according to claim 7, wherein the VOIP telecommunication device is capable of functioning as a combination cellular and VOIP phone, an ATA (analog telephone adapter) operatively coupled to an analog phone, an ATA operatively coupled to a PDA or WiFi Phone, laptop soft phone or a cellular communication equipped computer. Claim 9: The apparatus according to claim 7, wherein the predetermined pattern is an emergency services number. Claim 10: The apparatus according to claim 9, wherein the emergency services number is 911. Claim 11: The apparatus according to claim 7, wherein the VOIP telecommunication device is moving. Claim 12: The apparatus according to claim 7, wherein the VOIP telecommunication device is not registered with any 911 database. Claim 13: The apparatus according to claim 7, wherein the apparatus further comprises an antenna module and a power up module, the antenna module being operatively coupled to the processor, and the power up module being operatively coupled to the antenna module and the processor, the power up module powering up the antennas when the processor places a 911 call. Claim 14: The apparatus according to claim 7, wherein the VOIP telecommunication device further comprises a web server operatively coupled to the processor for configuring the processor. Claim 15: A method includes recognizing a predetermined pattern in a data stream from a moving VOIP telecommunication device, initiating a 911 call in a cellular telecommunication network in response to recognition of the predetermined pattern, locating a current location of the VOIP telecommunication device, powering down an antenna on the VOIP telecommunication device when not in use, and effecting a cellular network connection as a backup for call traffic in the event of a failure related to a VOIP network used by the VOIP telecommunication device. Claim 16: The method according to claim 15, wherein the VOIP telecommunication device is capable of functioning as a combination cellular and VOIP phone, an ATA (analog telephone adapter) operatively coupled to an analog phone, an ATA operatively coupled to a PDA or WiFi Phone, laptop soft phone or a cellular communication equipped computer. Claim 17: The method according to claim 15, wherein the VOIP telecommunication device is not registered with any 911 database. | A method and apparatus are described for recognizing a predetermined pattern in a data stream from a VOIP telecommunication device and initiating a call in a cellular telecom network in response to the pattern. The apparatus includes a VOIP telecommunications network and a VOIP telecommunication device with a detector and call processor. The device's antenna is powered down when not in use, and a backup cellular network is used if there is a failure in the VOIP network. The method also involves determining the device's location and recognizing emergency services numbers as the predetermined pattern, such as 911. The device can be a combination cellular and VOIP phone or other compatible devices. The method and apparatus are particularly useful for moving VOIP telecommunication devices that are not registered with any 911 database. |  | This invention relates to a method and apparatus for a VoIP telecommunication device that recognizes a predetermined pattern in a data stream and initiates a predetermined call in a cellular telecommunication network in response to the pattern. The apparatus includes a VoIP telecommunications network, a VoIP telecommunication device with a pattern detector and call processor, and an antenna that powers down when not in use. The cellular network connection serves as a backup in case of failure in the VoIP network. The method involves recognizing the pattern, initiating the call, powering down the antenna when not in use, and using the cellular network as a backup. The device can be a combination cellular and VoIP phone, an analog telephone adapter, a PDA or WiFi phone, a laptop softphone, or a cellular communication equipped computer. The pattern can be an emergency services number, such as 911. The method also includes determining the location of the device, even if it is moving, and can be used even if the device is not registered with any 911 database.
This invention provides an iterative PCZZ data decoder that includes circuitry for utilizing all extrinsic information during iterative decoding by updating likelihood information for parity bits LPi, i=1, . . . , M during iterations. The extrinsic information for the parity bits is included in iterations by re-calculating soft values for parity bits LPi (k) for each iteration k. In one embodiment the parity bit soft values are re-calculated in a plurality of circuit blocks following Max-Log-APP (MLA) decoder blocks, based on soft values for data bits LDi (k). In another embodiment the parity bit soft values are re-calculated recursively within the plurality of MLA decoders. The decoder operates to control the convergence of the decoder by monitoring a soft value of one parity check symbol, e.g., L(k1)[p(IM)], where p(IM) represents the last parity check bit in an IM parity check array. A decoder iteration stopping rule may be implemented by testing a likelihood measure associated with a last parity check symbol in a parity check column. In one case the likelihood measure may be given by L(k1)[p(IM]>threshold, and in another case the likelihood measure may be given by L(k1)[p(I)]>threshold. The likelihood measure is given in general by: L(k1)[p(I)]>threshold, L(k1)[p(2I)]>threshold, . . . , L(k1)[p(IM)]>threshold, where the value of the threshold is a function of data block size. | 1. An iterative parallel concatenated zigzag data decoder comprising circuitry for utilizing all extrinsic information during iterative decoding by updating likelihood information for parity bits LPi, i=1, . . . , M during iterations, where M indicates a number of interleavers used during a concatenated coding technique. 2. A decoder as in claim 1, where extrinsic information for the parity bits is included in iterations by re-calculating soft values for parity bits LPi (k) for each iteration k. 3. A decoder as in claim 2, where the parity bit soft values are re-calculated in a plurality of circuit blocks, that follow a plurality of Max-Log-APP decoder blocks, based on soft values for data bits LDi (k). 4. A decoder as in claim 2, where the parity bit soft values are re-calculated recursively within a plurality of Max-Log-APP decoder blocks. 5. A decoder as in claim 1, where said decoder operates to control the convergence of the decoder by monitoring a soft value of one parity check symbol, L(k1)[p(IM)], where p(IM) represents last parity check bits in an IM parity check array. 6. A decoder as in claim 5, where a decoder iteration stopping rule is implemented by testing a likelihood measure associated with a last parity check symbol in a parity check column. 7. A decoder as in claim 6, where the likelihood measure is given by L(k1)[p(IM)]>threshold, where the value of the threshold is a function of data block size. 8. A decoder as in claim 6, where the likelihood measure is given by L(k1)[p(I)]>threshold, where the value of the threshold is a function of data block size. 9. A decoder as in claim 6, where the likelihood measure is given in general by: L(k1)[p(I)]>threshold, L(k1)[p(2I)]>threshold, . . . , L(k1)[p(IM)]>threshold, where the value of the threshold is a function of data block size. 10. A method for operating an iterative parallel concatenated zigzag data decoder, comprising: receiving encoded data; and iteratively decoding said encoded data utilizing all extrinsic information; where iteratively decoding comprises updating likelihood information for parity bits LPi, i=1, . . . , M during iterations, where M indicates a number of interleavers used during a concatenated data encoding technique. 11. A method as in claim 10, where utilizing said extrinsic information for the parity bits comprises re-calculating soft values for parity bits LPi (k) for each iteration k. 12. A method as in claim 11, where the step of re-calculating the parity bit soft values is performed in a plurality of circuit blocks, following a plurality of Max-Log-APP decoder blocks, based on soft values for data bits LDI (k). 13. A method as in claim 11, where the step of re-calculating the parity bit soft values is performed recursively within a plurality of Max-Log-APP decoder blocks. 14. A method as in claim 10, further comprising controlling the convergence of the decoder by monitoring a soft value of one parity check symbol, L(k1)[p(IM)], where p(IM) represents last parity check bits in an IM parity check array. 15. A method as in claim 14, where relevant parity symbols are corrected before iterative decoding, using a majority rule, or during iterative decoding. 16. A method as in claim 14, further comprising testing a likelihood measure associated with a last parity check symbol in a parity check column for implementing a decoder iteration stopping rule. 17. A method as in claim 16, where the likelihood measure is given by L(k1)[p(IM)]>threshold, where the value of the threshold is a function of data block size. 18. A method as in claim 16, where the likelihood measure is given by L(k1)[p(I)]>threshold, where the value of the threshold is a function of data block size. 19. A method as in claim 16, where the likelihood measure is given in general by: L(k1)[p(I)]>threshold, L(k1)[p(2I)]>threshold, . . . , L(k1)[p(IM)]>threshold, where the value of the threshold is a function of data block size. 20. A method for operating an iterative parallel concatenated zigzag data decoder, comprising: receiving encoded data; iteratively decoding said encoded data utilizing extrinsic information; and controlling convergence of the decoder by monitoring a soft value of one parity check symbol, L(k1)[p(IM)], where p(IM) represents last parity check bits in an IM parity check array. 21. A method as in claim 20, further comprising testing a likelihood measure associated with a last parity check symbol in a parity check column for implementing a decoder iteration stopping rule. 22. A method as in claim 21, where the likelihood measure is given by one of L(k1) [p(IM)]>threshold, or by L(k1)p(I)]>threshold, where the value of the threshold is a function of data block size. 23. A method as in claim 21, where the likelihood measure is given in general by: L(k1)[p(I)]>threshold, L(k1)[p(2I)]>threshold, . . . , L(k1)[p(IM)]>threshold, where the value of the threshold is a function of data block size. 24. A method as in claim 20, where iteratively decoding comprises updating likelihood information for parity bits LPi, i=1, . . . , M during iterations, where M indicates a number of interleavers used during a concatenated data encoding technique. | The invention is a PCZZ data decoder that utilizes all extrinsic information during iterative decoding by updating likelihood information for parity bits. The decoder includes circuitry for re-calculating soft values for the parity bits in each iteration, either following Max-Log-APP decoder blocks or recursively within the decoder. The decoder also monitors a soft value of one parity check symbol to control convergence and implements an iteration stopping rule based on a likelihood measure associated with the last parity check symbol. This likelihood measure is determined based on a threshold value, which is dependent on the size of the data block being decoded. | Claim 1 describes an iterative parallel concatenated zigzag data decoder that utilizes all extrinsic information during decoding by updating likelihood information for parity bits during iterations. This decoder is specifically designed for use in concatenated coding techniques with multiple interleavers. Claim 2 expands on claim 1 by specifying that the extrinsic information for the parity bits is included in iterations by re-calculating soft values for the parity bits for each iteration. Claim 3 further specifies that the recalculations of the parity bit soft values are performed in a plurality of circuit blocks that follow a plurality of Max-Log-APP decoder blocks, based on the soft values for the data bits. Claim 4 states that the parity bit soft values can be re-calculated recursively within the Max-Log-APP decoder blocks. Claim 5 mentions that the decoder operates to control its convergence by monitoring the soft value of one parity check symbol, specifically the last parity check bits in an IM parity check array. Claim 6 explains that a decoder iteration stopping rule is implemented by testing a likelihood measure associated with the last parity check symbol in a parity check column. Claim 7 provides that the likelihood measure used in the iteration stopping rule is given by L(k1)[p(IM)] > threshold, where the threshold value is determined by the data block size. Claim 8 suggests an alternative likelihood measure equation, where the threshold value is still determined by the data block size. Claim 9 states that the likelihood measure can be given in a more general form, where it includes multiple parity check symbols and thresholds determined by the data block size. Claim 10 describes a method for operating the iterative parallel concatenated zigzag data decoder, which involves receiving encoded data and iteratively decoding it using all extrinsic information. This method is specifically designed for concatenated data encoding techniques with multiple interleavers. Claim 11 specifies that utilizing the extrinsic information for the parity bits includes the step of re-calculating soft values for the parity bits for each iteration. Claim 12 expands on claim 11 by explaining that the recalculations of the parity bit soft values are performed in a plurality of circuit blocks that follow a plurality of Max-Log-APP decoder blocks, based on the soft values for the data bits. Claim 13 states that the parity bit soft values can be re-calculated recursively within the Max-Log-APP decoder blocks. Claim 14 mentions that the method includes controlling the convergence of the decoder by monitoring the soft value of one parity check symbol, specifically the last parity check bits in an IM parity check array. Claim 15 suggests that relevant parity symbols can be corrected before or during iterative decoding using a majority rule. Claim 16 explains that a decoder iteration stopping rule can be implemented by testing a likelihood measure associated with the last parity check symbol in a parity check column. Claim 17 provides an equation for the likelihood measure used in the iteration stopping rule, where the threshold value is determined by the data block size. Claim 18 mentions an alternative equation for the likelihood measure, with the threshold value still determined by the data block size. Claim 19 describes a more general form of the likelihood measure equation, where it includes multiple parity check symbols and thresholds determined by the data block size. Claim 20 is similar to claim 10, stating a method for operating the iterative parallel concatenated zigzag data decoder. This method involves receiving encoded data, iteratively decoding it using extrinsic information, and controlling the convergence of the decoder by monitoring the soft value of one parity check symbol. Claim 21 adds that the method includes testing a likelihood measure associated with the last parity check symbol in a parity check column for implementing a decoder iteration stopping rule. Claim 22 provides alternative equations for the likelihood measure used in the iteration stopping rule, with the threshold value still determined by the data block size. Claim 23 describes a more general form of the likelihood measure equation in claim 22, including multiple parity check symbols and thresholds determined by the data block size. Claim 24 is similar to claim 1, specifying that the iterative decoding involves updating likelihood information for parity bits during iterations, where the number of interleavers used indicates the value of M. | In summary, the invention is a PCZZ data decoder that utilizes all extrinsic information during iterative decoding. The decoder updates likelihood information for parity bits and includes circuitry for re-calculating soft values for the parity bits. It monitors a soft value of one parity check symbol to control convergence and implements an iteration stopping rule based on a likelihood measure associated with the last parity check symbol. The likelihood measure is determined by a threshold value, which depends on the size of the data block being decoded. The invention also includes specific claims related to the decoder structure, methods of operation, and alternative equations for the likelihood measure. |  | This invention relates to an iterative parallel concatenated zigzag data decoder that utilizes all extrinsic information during the decoding process. The decoder updates likelihood information for parity bits during iterations by re-calculating soft values for the parity bits. This can be done in circuit blocks following Max-Log-APP decoder blocks or recursively within Max-Log-APP decoder blocks. The decoder controls convergence by monitoring a soft value of one parity check symbol, and a stopping rule is implemented based on a likelihood measure associated with the last parity check symbol. The likelihood measure is a function of the data block size. The invention also includes a method for operating the decoder, including steps for receiving encoded data, iteratively decoding the data using extrinsic information, and controlling convergence by monitoring the soft value of a parity check symbol.
A method for soft switch call control and a soft switch device therefore are provided. The soft switch device acquires an initial address message (IAM) at a calling side, analyzes information of the calling party and the called party based on the acquired initial address message (IAM), and informs the media gateways to create a context and to add TDM semi-permanent physical terminations of time slots corresponding to the calling party and the called party into the context when the calling party and the called party are controlled by the same media gateway. Thus, it can implement a local loop of TDM voice, reduce IP loop of RTP streams and efficiently reduces network resources such as steps for digital signal processing, echo elimination and etc. | 1. A method for soft switch call control, comprising the steps of: acquiring, by a soft switch device, an initial address message (IAM) of a calling side originating from a calling party; first analyzing, by the soft switch device, information of the calling party and a called party, creating a context at a media gateway and adding semi-permanent physical terminations for the calling party and the called party into the context when the calling party and the called party are controlled by a same media gateway, the first analyzing including, controlling, by the soft switch device, the media gateway to create the context and to add a semi-permanent physical termination and a ephemeral termination into the context, second analyzing, by the soft switch device, information of the calling party and the called party, to inform the media gateway to delete the ephemeral termination from the context created at the calling side when the calling party and the called party are controlled by the same media gateway, informing, by the soft switch device, the media gateway to add the semi-permanent physical termination at the called side into the context created at the calling side; first transmitting, by the soft switch device, the initial address message (IAM) to a circuit switching network via a signaling gateway at the called side based on the context, the circuit switching network returning an acknowledge message (ACM) and the called party ringing; and second transmitting, by the soft switch device, the address complete message (ACM) to the signaling gateway at the calling side. 2. The method for soft switch call control according to claim 1, wherein said media gateway is a trunk gateway, an access gateway or an integrated access device. 3. The method for soft switch call control according to claim 1, wherein said semi-permanent physical termination is a time-division-multiplexing-based TDM termination. 4. The method for soft switch call control according to claim 1, wherein said ephemeral termination is a real-time-transmission-protocol-based RTP termination. 5. The method for soft switch call control according to claim 1, wherein said method further comprises the steps of: off-hooking, by the called party, and third transmitting, by the signaling gateway at the called side, an answer message (ANM) to the soft switch device; fourth transmitting, by the soft switch device, a Modify command to the media gateway and cutting off the ring back tone; fifth transmitting, by the soft switch device, an answer message (ANM) to the signaling gateway at the calling side. 6. A system comprising: a soft switch device connected to a plurality of media gateways via a packet switching network and configured to control the plurality of media gateways to establish service calls based on a received call signal, by analyzing information of a calling party and a called party based on an acquired initial address message (IAM) in the received call signal, and informing at least one of the plurality of media gateways to create a context at the at least one of the plurality of media gateways and to add semi-permanent physical terminations for the calling party and the called party into the context when the calling party and the called party are controlled by a same media gateway of the plurality of media gateways, and add an ephemeral termination into the context, delete the ephemeral termination from the context if the calling party and the called party are controlled by the same media gateway of the plurality of media gateways. 7. The soft switch device for soft switch call control according to claim 6, wherein said semi-permanent physical termination is a time-division-multiplexing-based TDM termination. 8. The system of claim 6, wherein the soft switch device further includes, a call processing unit for performing call control and processing, analyzing information and service logic of the calling party and the called party and informing a connection control unit of connection control information, which is used for creating a context in the at least one of the plurality of media gateways and adding semi-permanent physical terminations for the calling party and the called party into the context when the calling party and the called party are controlled by the same media gateway of the plurality of media gateways; a resource management unit for managing resource state information of the calling party and the called party; a connection control unit for controlling connecting, establishing and releasing of media streams in the at least one of the plurality of media gateways based on the connection control information from the call processing unit and receiving a response message from the at least one of the plurality of media gateways. | The present invention discloses a method and device for soft switch call control. The soft switch device receives an initial address message (IAM) at the calling side and analyzes the information of the calling party and the called party from the IAM. Based on this analysis, the device instructs the media gateways to create a context and add TDM semi-permanent physical terminations of time slots corresponding to the calling party and called party into the context. This enables the implementation of a local loop of TDM voice, reduces IP loop of RTP streams, and efficiently reduces network resources such as digital signal processing and echo elimination steps. | Claim 1 describes a method for soft switch call control. In this method, a soft switch device acquires an initial address message (IAM) from a calling side. The device then analyzes information about the calling party and the called party, and creates a context at a media gateway. The context includes semi-permanent physical terminations for the calling party and the called party. If the calling party and the called party are controlled by the same media gateway, the device adds the semi-permanent physical terminations to the context. The method also involves analyzing information about the calling party and the called party to determine if the ephemeral termination in the context created at the calling side needs to be deleted. If the calling party and the called party are controlled by the same media gateway, the device informs the media gateway to delete the ephemeral termination from the context created at the calling side. The device also informs the media gateway to add the semi-permanent physical termination at the called side into the context created at the calling side. The soft switch device then transmits the initial address message (IAM) to a circuit switching network via a signaling gateway at the called side based on the context. The circuit switching network returns an acknowledge message (ACM), and the called party starts ringing. The soft switch device then transmits the address complete message (ACM) to the signaling gateway at the calling side. Claim 2 specifies that the media gateway can be a trunk gateway, an access gateway, or an integrated access device. Claim 3 states that the semi-permanent physical termination is a time-division-multiplexing-based TDM termination. Claim 4 indicates that the ephemeral termination is a real-time-transmission-protocol-based RTP termination. Claim 5 adds additional steps to the method. After the acknowledge message (ACM) is received and the called party is ringing, the called party goes off-hook and transmits an answer message (ANM) to the soft switch device. The soft switch device then transmits a Modify command to the media gateway to cut off the ring back tone, and transmits an answer message (ANM) to the signaling gateway at the calling side. Claim 6 describes a system that includes a soft switch device connected to multiple media gateways via a packet switching network. The device controls the media gateways to establish service calls by analyzing information of the calling party and the called party based on an acquired initial address message (IAM) in the received call signal. The device then creates a context at the media gateways and adds semi-permanent physical terminations for the calling party and the called party into the context when they are controlled by the same media gateway. The device also adds an ephemeral termination into the context and deletes it if the calling party and the called party are controlled by the same media gateway. Claim 7 specifies that the semi-permanent physical termination is a time-division-multiplexing-based TDM termination. Claim 8 provides details about the components of the soft switch device, including a call processing unit, a resource management unit, and a connection control unit. The call processing unit analyzes information and service logic of the calling party and the called party, and informs the connection control unit of connection control information. The connection control unit controls connecting, establishing, and releasing of media streams in the media gateways based on the connection control information. The resource management unit manages resource state information of the calling party and the called party. | The present invention describes a method and device for soft switch call control. The device analyzes information about the calling party and the called party from an initial address message (IAM) and creates a context at a media gateway. This context includes semi-permanent physical terminations for the calling party and the called party. The device can also delete ephemeral terminations in the context if the calling party and the called party are controlled by the same media gateway. The device transmits the IAM to a circuit switching network via a signaling gateway at the called side, and receives an acknowledge message (ACM) in return. The called party starts ringing and eventually goes off-hook, at which point an answer message (ANM) is transmitted to the soft switch device. The device can also send commands to the media gateway to modify the call, such as cutting off the ring back tone. The system includes a soft switch device connected to multiple media gateways, and the device controls the media gateways to establish service calls by creating contexts and adding terminations. The device includes a call processing unit, a resource management unit, and a connection control unit to handle the various aspects of call control. | The present invention offers a novel way of call control in a soft switch environment. By creating a context and managing physical terminations, the soft switch device can manage call control process without relying on packets from the signaling gateway, thus allowing for a | This patent describes a method for soft switch call control and a soft switch device that implements the method. The soft switch device analyzes information about the calling party and the called party based on an initial address message (IAM), and creates a context at a media gateway. It adds semi-permanent physical terminations for the calling party and the called party into the context, if they are controlled by the same media gateway. This implementation reduces the need for IP loop of RTP streams and network resources. The soft switch device transmits the IAM to a circuit switching network, receives an acknowledge message (ACM) and the called party ringing, and then transmits an ACM to the signaling gateway at the calling side. The system includes a soft switch device connected to multiple media gateways via a packet switching network, and performs call control and processing based on the acquired IAM. It informs the media gateways to create a context and add semi-permanent physical terminations for the calling party and the called party into the context, if they are controlled by the same media gateway. The soft switch device also includes a call processing unit, a resource management unit, and a connection control unit.
Speech signal classification and encoding systems and methods are disclosed herein. The signal classification is done in three steps each of them discriminating a specific signal class. First, a voice activity detector (VAD) discriminates between active and inactive speech frames. If an inactive speech frame is detected (background noise signal) then the classification chain ends and the frame is encoded with comfort noise generation (CNG). If an active speech frame is detected, the frame is subjected to a second classifier dedicated to discriminate unvoiced frames. If the classifier classifies the frame as unvoiced speech signal, the classification chain ends, and the frame is encoded using a coding method optimized for unvoiced signals. Otherwise, the speech frame is passed through to the stable voiced classification module. If the frame is classified as stable voiced frame, then the frame is encoded using a coding method optimized for stable voiced signals. Otherwise, the frame is likely to contain a non-stationary speech segment such as a voiced onset or rapidly evolving voiced speech signal. In this case a general-purpose speech coder is used at a high bit rate for sustaining good subjective quality. | 1. An apparatus comprising a variable bit-rate multi-mode wideband codec unit operable with an adaptive multi-rate wideband codec, where in a variable bit-rate multi-mode wideband encoding/adaptive multi-rate wideband decoding case, speech frames are encoded in an adaptive multi-rate wideband interoperable mode of a variable bit-rate multi-mode wideband encoder using one of bit rates corresponding to interoperable-full rate for active speech frames, interoperable-half rate at least for dim-and-burst signaling, quarter rate-comfort noise generator to encode at least relevant background noise frames and eighth rate-comfort noise generator frames for background noise frames not encoded as quarter rate-comfort noise generator frames; and where in another case, said unit responsive to a determination that voice activity is not detected for using eighth rate-comfort noise generator encoding, further responsive to a determination that voice activity is detected, and responsive to a voiced versus unvoiced classification such that in response to a frame being classified as unvoiced, the frame is encoded with one of unvoiced half rate or unvoiced quarter rate encoding, further responsive to a frame not being classified as unvoiced for using a stable voiced classification, and in response to the frame being classified as stable voiced, encoded the frame using voiced half rate encoding, else assuming the frame to likely contain a non-stationary speech segment for using an appropriate full rate encoding, whereas a frame with low energy, and not detected as at least a background or an unvoiced frame, is encoded using generic half rate coding to reduce the average data rate; an unvoiced classification decision being based on at least some of a voicing measure r x, a spectral tilt et, an energy variation within a frame dE, and a relative frame energy Erel, where decision thresholds are set based at least in part on an operating mode comprising a required average data rate. 2. A method comprising: providing a signal frame from a sampled version of the sound; determining whether said signal frame is an active speech frame or an inactive speech frame; in response to a determination that said signal frame is an inactive speech frame, encoding said signal frame with background noise low bit-rate coding algorithm; in response to a determination that said signal frame is an active speech frame, determining whether said active speech frame is an unvoiced frame or not; in response to a determination that said signal frame is an unvoiced frame, encoding said signal frame using an unvoiced signal coding algorithm; and in response to a determination that said signal frame is not an unvoiced frame, determining whether said signal frame is a stable voiced frame; in response to a determination that said signal frame is a stable voiced frame, encoding said signal frame using a stable voiced signal coding algorithm; in response to a determination that said signal frame is not an unvoiced frame and said signal frame is not a stabled voiced frame, encoding said signal frame using a generic signal coding algorithm, wherein determining whether said signal frame is a stable voiced frame is preformed in conjunction with a signal modification, said signal modification involves a plurality of indicators quantifying an attainable performance of long-term prediction in said signal frame; and said signal modification comprises: verifying whether at least one of said indicators is outside a corresponding predetermined allowed limit; in response to at least one of said indicators being outside said corresponding predetermined allowed limit, said signal frame is not classified as a stable voiced frame. 3. A method as recited in claim 2, wherein said background noise low bit-rate coding algorithm is selected from the group consisting of algorithm comfort noise generation and discontinuous transmission mode. 4. A method as recited in claim 2, wherein: where encoding said signal frame using an unvoiced signal coding algorithm comprises encoding said signal frame using an unvoiced half-rate coding type algorithm; where encoding said signal frame using a stable voiced signal coding algorithm comprises encoding said signal frame using a voiced half-rate coding type algorithm, and where encoding said signal frame using a generic signal coding algorithm comprises selecting said generic signal coding algorithm from a group comprising: a generic full-rate coding type algorithm and a generic half-rate coding type algorithm; whereby, a resulting synthesized speech quality of the encoded sound is maximized for given bit rates. 5. A method as recited in claim 2, wherein: where encoding said signal frame with background noise low bit-rate coding algorithm comprising encoding said signal frame with an eighth-rate comfort noise generation; where encoding said signal frame using an unvoiced signal coding algorithm comprises encoding said signal frame using an unvoiced half-rate coding type algorithm; where encoding said signal frame using a stable voiced signal coding algorithm comprises encoding said signal frame using a voiced half-rate coding type algorithm, and wherein the method further comprises: verifying whether said signal frame is a low energy frame; in response to a verification that said signal frame is a low energy frame, encoding said signal frame using a generic half-rate coding type algorithm; and in response to a verification that said signal frame is not a low energy frame, encoding said signal frame using a generic full-rate coding type algorithm; whereby, a resulting synthesized speech quality of the encoded sound is compromised for limited bit rates. 6. A method as recited in claim 2, wherein: where encoding said signal frame with background noise low bit-rate coding algorithm comprising encoding said signal frame with an eighth-rate comfort noise generation; where encoding said signal frame using an unvoiced signal coding algorithm further comprises determining whether said signal frame is on a voiced/unvoiced transition; in response to a determination that said signal frame is on a voiced/unvoiced transition, encoding said signal frame using an unvoiced half-rate coding type algorithm; in response to a determination that said signal frame is not on a voiced/unvoiced transition, encoding said signal frame using an unvoiced quarter-rate coding type algorithm; where encoding said signal frame using a stable voiced signal coding algorithm comprises encoding said signal frame using a voiced half-rate coding type algorithm, and where encoding said signal frame using a generic signal coding algorithm comprises: verifying whether said signal frame is a low energy frame; in response to a verification that said signal frame is a low energy frame, encoding said signal frame using a generic half-rate coding type algorithm; and in response to a verification that said signal frame is not a low energy frame, encoding said signal frame using a generic full-rate coding type algorithm; whereby, a resulting synthesized speech quality of the encoded sound allows for maximum system capacity for a given bit-rate. 7. A method as recited in claim 2, wherein: where encoding said signal frame with background noise low bit-rate coding algorithm comprising encoding said signal frame with an eighth-rate comfort noise generation; and said generic speech encoding algorithm is a generic half-rate coding type algorithm; whereby, the method allows encoding the signal frame in a premium or a standard operation mode during half-rate max. 8. A method as recited in claim 2, wherein providing a signal frame from a sampled version of the sound comprises sampling the sound signal yielding said signal frame. 9. A device comprising: a speech encoder configured to receive a digitized sound signal representative of the sound signal, said digitized sound signal comprising at least one signal frame; said speech encoder comprising: a first-level classifier configured to discriminate between active and inactive speech frames; a comfort noise generator configured to encode inactive speech frames; a second-level classifier configured to discriminate between voiced and unvoiced frames; an unvoiced speech encoder; a third-level classifier configured to discriminate between stable and unstable voiced frames, wherein the third-level classifier is configured to discriminate between stable and unstable voiced frames in conjunction with a signal modification, said signal modification involves a plurality of indicators configured to quantify an attainable performance of long-term prediction in signal frames; and where the third-level classifier is further configured to verify whether at least one of said indicators is outside a corresponding predetermined allowed limit; and, in response to at least one of said indicators being outside said corresponding predetermined allowed limit, to not classify said signal frame is as a stable voiced frame; a voiced speech optimized encoder; and a generic speech encoder, said speech encoder being configured to output a binary representation of coding parameters. 10. A device as recited in claim 9, wherein said first-level classifier is in the form of a voice activity detector. 11. A device as recited in claim 9, further comprising a channel encoder configured to be coupled to both said speech encoder and said communication channel therebetween and configured to add redundancy to said binary representation of the coding parameters before transmitting said coding parameters over said communication channel to a receiver. 12. A device as recited in claim 9, further comprising an analog-to-digital converter configured to receive and digitize the sound signal into said digitized sound signal. | This disclosure presents systems and methods for classifying and encoding speech signals. The process involves three stages of classification to identify different signal classes. Initially, a voice activity detector (VAD) distinguishes between active and inactive speech frames. If an inactive frame is detected (background noise), the frame is encoded with comfort noise generation (CNG). If an active speech frame is detected, it undergoes a second classifier to discriminate unvoiced frames. For unvoiced speech signals, a coding method optimized for such signals is applied. If the frame is not classified as unvoiced, it is passed to the stable voiced classification module. If classified as a stable voiced frame, it is encoded using a coding method optimized for stable voiced signals. However, if the frame contains a non-stationary speech segment like a voiced onset or rapidly evolving voiced speech, a general-purpose speech coder at a high bit rate is used to maintain good subjective quality. | Claim 1 describes an apparatus that includes a variable bitrate multi-mode wideband codec unit. The unit is able to encode speech frames using different bit rates depending on the type of speech frame. For active speech frames, the unit uses a variable bitrate multi-mode wideband encoder with interoperable-full rate coding. For dim-and-burst signaling, the unit uses interoperable-half rate coding. Relevant background noise frames are encoded using quarter rate-comfort noise generator, while background noise frames not encoded as quarter rate-comfort noise generator frames are encoded using eighth rate-comfort noise generator frames. The unit also includes a voice activity detection mechanism to determine if voice activity is present. If voice activity is not detected, the unit uses eighth rate-comfort noise generator encoding. If voice activity is detected, the unit performs a voiced versus unvoiced classification. Unvoiced frames are encoded using unvoiced half rate or unvoiced quarter rate encoding, and frames classified as stable voiced are encoded using voiced half rate encoding. Frames that are likely to contain a non-stationary speech segment are encoded using appropriate full rate encoding. Low energy frames that are not classified as background or unvoiced frames are encoded using generic half rate coding to reduce the average data rate. The classification decision is based on several factors, including a voicing measure, spectral tilt, energy variation within a frame, and relative frame energy. The thresholds for the classification decision are determined based on the operating mode and required average data rate. Claim 2 describes a method that involves providing a signal frame from a sampled version of a sound. The method includes determining whether the signal frame is an active speech frame or an inactive speech frame. If the frame is determined to be inactive, it is encoded using a background noise low bit-rate coding algorithm. If the frame is determined to be active, the method further determines whether it is an unvoiced frame or not. Unvoiced frames are encoded using an unvoiced signal coding algorithm, while frames that are not unvoiced are further classified as stable voiced or not. Stable voiced frames are encoded using a stable voiced signal coding algorithm, and frames that are not classified as unvoiced or stable voiced are encoded using a generic signal coding algorithm. The method also includes a signal modification process that involves quantifying indicators for long-term prediction in the signal frame. If any of the indicators are outside predetermined limits, the frame is not classified as a stable voiced frame. Claim 3 specifies that the background noise low bit-rate coding algorithm used in Claim 2 can be the algorithm comfort noise generation or discontinuous transmission mode. Claim 4 adds additional details to the encoding algorithms mentioned in Claim 2. Unvoiced frames are encoded using an unvoiced half-rate coding type algorithm, stable voiced frames are encoded using a voiced half-rate coding type algorithm, and generic frames are encoded using either a generic full-rate coding type algorithm or a generic half-rate coding type algorithm. The purpose of these encoding algorithms is to maximize the resulting synthesized speech quality for a given bit rate. Claim 5 specifies that the signal frame encoding in Claim 2 includes encoding the frame with an eighth-rate comfort noise generation algorithm for background noise frames. Low energy frames are encoded using a generic half-rate coding type algorithm, while non-low energy frames are encoded using a generic full-rate coding type algorithm. The resulting synthesized speech quality is compromised for limited bit rates. Claim 6 provides further details on the encoding algorithms mentioned in Claim 2. Unvoiced frames can be encoded using an unvoiced half-rate coding type algorithm, except for frames on a voiced/unvoiced transition, which are encoded using an unvoiced quarter-rate coding type algorithm. Stable voiced frames are encoded using a voiced half-rate coding type algorithm. Generic frames are encoded using a generic half-rate coding type algorithm for low energy frames and a generic full-rate coding type algorithm for non-low energy frames. The purpose of these encoding algorithms is to allow for maximum system capacity for a given bit rate. Claim 7 specifies that the encoding algorithms mentioned in Claim 2 can be used in a premium or standard operation mode during half-rate encoding. Claim 8 describes a method that involves providing a signal frame by sampling the sound signal. Claim 9 describes a device that includes a speech encoder with multiple levels of classifiers and encoders. The first-level classifier discriminates between active and inactive speech frames. Inactive speech frames are encoded using a comfort noise generator. The second-level classifier discriminates between voiced and unvoiced frames. Unvoiced frames are encoded using an unvoiced speech encoder. The third-level classifier discriminates between stable and unstable voiced frames and includes a signal modification process that involves quantifying indicators for long-term prediction. If any of the indicators are outside predetermined limits, the frame is not classified as a stable voiced frame. The device also includes a voiced speech optimized encoder and a generic speech encoder. The speech encoder outputs a binary representation of coding parameters. Claim 10 specifies that the first-level classifier can be in the form of a voice activity detector. Claim 11 describes the inclusion of a channel encoder that adds redundancy to the binary representation of coding parameters before transmitting them over a communication channel to a receiver. Claim 12 adds an analog-to-digital converter to the device, which receives and digitizes the sound signal into the digitized sound signal used by the speech encoder. | The disclosed technology involves classifying and encoding speech signals using multiple stages of classification. It includes a voice activity detector that distinguishes between active and inactive speech frames. Inactive frames are encoded with comfort noise generation, while active frames undergo further classification. Unvoiced frames are encoded using a coding method optimized for unvoiced signals, stable voiced frames are encoded using a coding method optimized for stable voiced signals, and frames with non-stationary speech segments are encoded at a high bit rate using a general-purpose speech coder. Claims describe an apparatus and method for implementing this system, with various encoding algorithms and modes of operation. Additional claims include the use of comfort noise generation, channel encoding, analog-to-digital conversion, and signal modification processes. |  | The disclosed speech signal classification and encoding system includes three steps to classify different types of speech signals. First, a voice activity detector determines if the frame contains active or inactive speech. Inactive speech frames are encoded with background noise generation, while active speech frames are further classified. A second classifier discriminates unvoiced frames, which are then encoded using a specific coding method. If the frame is not classified as unvoiced, it is passed through a stable voiced classification module and encoded accordingly. Frames with non-stationary speech segments are encoded using a general-purpose speech coder at a high bit rate. The system includes a variable bit-rate multi-mode wideband codec unit that operates with an adaptive multi-rate wideband codec. The encoding method is based on the classification results and determines the appropriate coding algorithm to maximize speech quality given the bit rate.
A communications apparatus is shown having an imaging device for capturing an image, and a flash for lighting an image to be captured. Also shown is the use of the apparatus. Software for matching a flash performance to other functions of a device is also shown. A radio communications apparatus embodiment is shown that comprises an imaging device including an image sensor and a rolling shutter, and a flash unit. The flash unit is operated at a certain flash frequency, and an exposure time is determined according to the flash frequency so that the image sensor is uniformly exposed by the rolling shutter during the determined exposure time. | 1. An apparatus comprising an imaging device including an image sensor and a rolling shutter; a flash unit, and a transmission unit configured to transmit at a certain transmission frequency, wherein the flash unit is operable at a certain flash frequency, and an exposure time is determinable according to the flash frequency so that the image sensor is uniformly exposed by the rolling shutter during the determined exposure time; and wherein during transmission the flash unit is operated at the flash frequency corresponding to the transmission frequency such that the two have opposing phases at any moment of time. 2. The apparatus according to claim 1, wherein the exposure time is determined so that starting of the exposure and ending of the exposure occur at the same phase of the flash frequency. 3. The apparatus according to claim 1, wherein the determined exposure time is a multiple of the flash frequency. 4. The apparatus according to claim 1, wherein a control block determines the exposure time such that it is a multiple of a current flash frequency. 5. The apparatus according to claim 1, wherein a control block controls a flash driver and a camera sensor, and determines the flash frequency and the exposure time. 6. The apparatus according to claim 1, wherein the flash frequency is combined with a determined ambient light frequency, and a combined sum frequency is used as the flash frequency, when determining the exposure time. 7. The apparatus according to claim 1, wherein determined exposure times, including part of all conventionally possible exposure times, are compensated in order to achieve a resulting image corresponding to a resulting image exposed using all conventionally possible exposure times. 8. The apparatus according to claim 7, wherein an under-exposed or an over-exposed image data is amplified to a more ideal exposure level. 9. The apparatus according to claim 1, wherein the flash unit is operated at a flash frequency corresponding to another power demanding function of the apparatus. 10. The apparatus according to claim 9, wherein the power is alternately supplied for the flash unit and for the another power demanding function. 11. The apparatus according to claim 1, wherein the flash unit has an active phase during the inactive phase of the transmission. 12. The apparatus according to claim 1, wherein during the transmission power is alternately supplied for a power amplifier driving the transmission unit and for a flash unit driver driving the flash unit. 13. The apparatus according to claim 1, wherein a current transmission frequency is provided by the transmission unit. 14. The apparatus according to claim 1, wherein a transmission amplifier driving the transmission unit provides a transmission masking signal indicating a current transmission frequency. 15. The apparatus according to claim 14, wherein a flash driver supplies power for the flash unit according to the flash frequency determined based on the transmission masking signal. 16. The apparatus according to claim 1, wherein a control block determines an exposure time according to the flash frequency, which flash frequency is determined to have a same frequency in opposing phase as a current transmission frequency. 17. The apparatus according to claim 1, wherein the transmission is started before the exposure is started in order to be able to determine the exposure time according to the flash frequency. 18. The apparatus according to claim 1, wherein if an exposure is started simultaneously or before the transmission is started, a first exposured frame is abandoned, and the exposure time is determined according to a therafter determined transmission frequency, and the exposure is started again using the determined exposure time. 19. The apparatus according to claim 1, wherein the transmission is a radio transmission. 20. A method comprising exposing an image sensor of an imaging device by a rolling shutter, illuminating an object to be captured by a flash unit, operating the flash unit at a certain flash frequency, determining an exposure time according to the flash frequency so that the image sensor is uniformly exposed by the rolling shutter during the determined exposure time, and transmitting at a certain transmission frequency by a transmission unit, wherein the flash frequency is corresponding to the transmission frequency such that the two have opposing phases at any moment of time. 21. The method according to claim 20, wherein determined exposure time is a multiple of the flash frequency. 22. A flash unit configured to illuminate an object to be captured using a rolling shutter, wherein the flash unit is further configured to operate at a certain flash frequency, and an exposure time is determined according to the flash frequency and wherein the flash frequency is proportional to a transmission frequency of a communication device, the flash frequency and the transmission frequency having opposing phases at any moment of time. 23. The flash unit according to claim 22, wherein the exposure time is determined to be a multiple of the flash frequency. 24. A computer readable medium stored with code, which when executed by a processor, causes to be performed determining a flash frequency; determining an exposure time according to the determined flash frequency, determining a transmission masking signal corresponding to a current transmission frequency, and determining the flash frequency according to the determined transmission masking signal so that the flash frequency is determined to correspond to the transmission frequency such that the flash frequency and the transmission frequency have opposing phases at any moment of time. 25. The computer readable medium according to claim 24, wherein the exposure time is determined to be a multiple of the determined flash frequency. 26. A computer readable medium stored with code, which executed by a processor, causes to be performed: determining a flash frequency, determining an exposure time according to the determined flash frequency, attaining a transmission masking signal corresponding to a current transmission frequency, and determining the flash frequency according to the transmission masking signal, wherein the determined flash frequency is proportional to the transmission frequency such that the flash frequency and the transmission frequency have opposing phases at any moment of time. 27. The computer readable medium according to claim 26, wherein the determining of exposure time is at a multiple of the determined flash frequency. 28. An apparatus comprising means for transmitting at a certain transmission frequency during transmission, means for imaging including an image sensor and a rolling shutter; means for providing a flash; means for operating the flash at a certain flash frequency, and means for determining an exposure time according to the flash frequency so that the image sensor is uniformly exposed by the rolling shutter during the determined exposure time, the flash frequency and the transmission frequency having opposing phases at any moment of time. | The invention is a communications apparatus that includes an imaging device with a flash unit. The apparatus uses software to match the flash performance with other functions of the device. In one embodiment, the apparatus is a radio communications apparatus that includes an image sensor and a rolling shutter. The flash unit operates at a specific frequency, and the exposure time is determined based on this frequency to ensure that the image sensor is uniformly exposed by the rolling shutter. This invention improves the performance and functionality of communications devices with imaging capabilities. | These claims describe an apparatus and method for capturing images using a rolling shutter and flash unit, while also transmitting data at a certain frequency. The flash unit is operated at a flash frequency that corresponds to the transmission frequency, so that the two have opposing phases at any given time. The exposure time is determined according to the flash frequency to ensure the image sensor is uniformly exposed by the rolling shutter. Additionally, the flash frequency can be combined with ambient light frequency, and exposure times can be adjusted to compensate for any under or over-exposure. The flash unit can also be operated at a frequency corresponding to another power demanding function of the apparatus, and power can be alternately supplied to the flash unit and the other function. The transmission is started before the exposure in order to determine the exposure time, and if exposure starts simultaneously or before transmission, the first exposed frame is abandoned and the exposure time is determined according to the later determined transmission frequency. The transmission can be a radio transmission. The claims also describe a flash unit that operates at a flash frequency proportional to a transmission frequency of a communication device. Computer readable mediums containing code for performing the described operations are also claimed, with the exposure time determined to be a multiple of the flash frequency. | This invention relates to a communications apparatus that combines an imaging device with a flash unit. The apparatus utilizes software to optimize the flash performance in sync with other functions of the device. Specifically, the invention focuses on a radio communications apparatus equipped with an image sensor and a rolling shutter. To ensure uniform exposure by the rolling shutter, the flash unit operates at a specific frequency, influencing the determination of the exposure time. This invention enhances the capabilities and efficiency of communication devices with imaging features. | The invention includes a radio communication apparatus with an image sensor, a rolling shutter, and a flash unit. Software is used to optimize the performance of the flash unit and its coherence with other system operations. In particular, the software is used | The present invention relates to a communications apparatus that includes an imaging device with an image sensor and a rolling shutter, as well as a flash unit. The flash unit is operated at a certain flash frequency and the exposure time is determined according to this frequency to ensure the image sensor is uniformly exposed by the rolling shutter. Additionally, the apparatus includes a transmission unit that transmits at a certain frequency. During transmission, the flash unit is operated at a flash frequency that corresponds to the transmission frequency, ensuring that they have opposing phases at any given time. The invention also includes a method for operating the communications apparatus, where the image sensor is exposed by the rolling shutter, an object is illuminated by the flash unit, and the flash unit is operated at a certain flash frequency. The exposure time is determined according to this frequency, and the transmission is performed at a certain transmission frequency that corresponds to the flash frequency, ensuring opposing phases. Furthermore, the invention includes a flash unit that is designed to illuminate an object using a rolling shutter. The flash unit operates at a certain flash frequency, and the exposure time is determined according to this frequency. The flash frequency is also proportional to the transmission frequency of the communication device, and the flash frequency and transmission frequency have opposing phases at any given time. The invention also includes computer-readable mediums stored with code that, when executed, perform the operations of determining the flash frequency, determining the exposure time according to the flash frequency, determining the transmission masking signal corresponding to the current transmission frequency, and determining the flash frequency according to the transmission masking signal, ensuring that the flash frequency and transmission frequency have opposing phases. Overall, this invention provides a communications apparatus and method that coordinate the flash frequency with other functions of the device, such as transmission frequency, to achieve optimal performance and uniform exposure of the image sensor.
A method for improving real-time video communications using a Foveation-based unequal error protection scheme (UEP) and error resilience. In a preferred embodiment of the present invention, a real time processing module partitions a video image into at least two data bit stream signals based on a directional pointing device or a pattern filter definition of areas of importance. These different data bit stream signals are then processed via different algorithms based on the importance of correcting errors in the data signals. The data is then transmitted. After reception at a receiving device, the data signals are regenerated and corrected to their original form. | 1. A method for partitioning a video image between a foveated area and a background area comprising the steps of: defining a foveation point in the video image based on a focal point of an eye; defining a foveared area in proximity to said foveation point; extracting the first plurality of data signals from said video image representing said foveated area; extracting a second plurality of data signals from said video image representing a background area; encoding the extracted first plurality of data signals with a first error correction protocol to create a first encoded signal; and encoding the extracted second plurality of data signals with a second error correction protocol different from the first error correction protocol to create a second encoded signal, wherein the first error correction protocol comprises a first FEC algorithm and a second error correction protocol comprises a second FEC algorithm, the first FEC algorithm being more powerful than the second FEC algorithm. 2. The method according to claim 1, wherein the step of defining said foveation point comprises the step of: pointing a video device at a location of the image using a means for pointing. 3. The method according to claim 2, wherein the pointing means comprises at least one of: a computer keyboard; a computer mouse; a joystick, and an eye tracking device. 4. The method according to claim 1 further comprising the step of: calculating a local bandwidth threshold based on said foveation point; and wherein the step of defining said foveation area comprises the steps of: calculating a Local bandwidth for each pixel group in said video image; and incorporating those pixel groups having a respective local bandwidth above said local bandwidth threshold into said foveation area. 5. The method according to claim 1 further comprising the steps of: packetizing the first encoded signal with inserted synchronization markers occurring after a first predetermined number of bits; and packetizing the second encoded signal with the inserted synchronization markers occurring after a second predetermined number of bits wherein the first number is smaller than the second number. 6. The method according to claim 1 wherein the first plurality of data signals comprises all pixel signals included in a high-resolution area of said video image. 7. The method according to claim 1 wherein the first plurality of data signals comprises all pixel signals that are included in a high motion area of said video image. 8. The method according to claim 1 wherein the first error correction protocol conforms to video communications industry standards H263++ and/or MPEG-4. 9. The method according to claim 1 wherein the second error correction protocol conforms to video communications industry standards H263++ and/or MPEG-4. 10. The method according to claim 1 further comprising the steps of: transmitting the first encoded signal; and transmitting a second encoded signal at a predetermined time after the transmitting of said first encoded signal. 11. A method for the processing of video image data received from a first electronic device, the first electronic device having performed the steps of: defining a foveation point in a video image based on a focal point of an eye; defining at least one foveated area around said foveation point; extracting a first plurality of data signals representing said foveated area; extracting a second plurality of data signals representing a background area; encoding the extracted first plurality of data signals with a first error correction protocol to create a first encoded signal; and encoding the extracted second plurality of data signals with a second error correction protocol different from the first error correction protocol to create a second encoded signal, the method comprising the steps of: decoding the first transmitted encoded signal; correcting errors within the first transmitted encoded signal with the use of a high-priority processing step to create a received foveated area; decoding the second transmitted encoded signal; and correcting errors within the second transmitted encoded signal with use of a low priority processing step to create a received a background area. 12. The method according to claim 11 further comprising the step of: combining the received foveated area and the received background area to create the video image data. 13. A method for partitioning a video image between a foveated area and a background area comprising the steps of: defining a foveation point in the video image based on a focal point of an eye; defining a foveated area in proximity to said foveation point; extracting a first plurality of data signals from said video image representing said foveated area; extracting a second plurality of data signals from said video image representing a background area; encoding the extracted first plurality of data signals with a first error correction protocol to create a first encoded signal; and encoding the extracted second plurality of data signals with a second error correction protocol different from the first error correction protocol to create a second encoded signal wherein the first error correction protocol comprises a first ARQ communications protocol having a first allowable error threshold associated therewith and the second error correction protocol comprises a second ARQ communications protocol having a second allowable error threshold associated therewith, the first allowable error threshold being lower than the second allowable error threshold. 14. The method according to claim 13 wherein the step of defining said foveation point comprises the step of pointing a video device at a location of the image using a means for pointing. 15. The method according to claim 14 wherein the pointing means comprises at least one of: a computer keyboard; a computer mouse; a joystick, and an eye tracking device. 16. The method according to claim 13 further comprising the step of: calculating a local bandwidth threshold based on said foveation point; and wherein the step of defining said foveation area comprises the steps of: calculating a local bandwidth far each pixel group in said video image; and incorporating those pixel groups having a respective local bandwidth above said local bandwidth threshold into said foveation area. 17. The method according to claim 13 further comprising the steps of: packetizing the first encoded signal with inserted synchronization markers occurring after a first predetermined number of bits; and packetizing the second encoded signal with the inserted synchronization markers occurring after a second predetermined number of bits wherein the first number is smaller than the second number. 18. A method, comprising: defining a foveation point in a video image based on a focal point of an eye; defining a foveated area in proximity to the foveation point; extracting a first plurality of data signals indicative of the foveated area from the video image; extracting a second plurality of data signals indicative of a background area from the video image; encoding the extracted first plurality of data signals with a first error correction protocol to create a first encoded signal; and encoding the extracted second plurality of data signals with a second error correction protocol different from the first error correction protocol to create a second encoded signal. 19. A method comprising: decoding a first signal indicative of at least one foveation area around a foveation point in a video image, the foveation point defined based on the focal point of an eye, wherein the first signal is encoded according to a first error correction protocol; correcting errors within the first signal using a high-priority processing step to create a received foveared area; decoding a second signal indicative of a background area in the video image, wherein the second signal is encoded according to a second error correction protocol different from the first error correction protocol; and correcting errors within the second signal using a low priority processing step to create a received background area. | The disclosed method focuses on improving real-time video communications through the use of a Foveation-based unequal error protection scheme (UEP) and error resilience. The technique involves partitioning a video image into separate data bit stream signals based on the importance of different areas defined by a directional pointing device or a pattern filter. Each data bit stream signal is processed using different algorithms that prioritize error correction based on the importance of the data. The processed data is then transmitted and upon reception, the data signals are regenerated and corrected to their original form. | Claim 1: A method for partitioning a video image between a foveated area and a background area comprising the steps of defining a foveation point in the video image based on a focal point of an eye, defining a foveared area in proximity to said foveation point, extracting the first plurality of data signals from said video image representing said foveated area, extracting a second plurality of data signals from said video image representing a background area, encoding the extracted first plurality of data signals with a first error correction protocol to create a first encoded signal, and encoding the extracted second plurality of data signals with a second error correction protocol different from the first error correction protocol to create a second encoded signal, wherein the first error correction protocol comprises a first FEC algorithm and the second error correction protocol comprises a second FEC algorithm, the first FEC algorithm being more powerful than the second FEC algorithm. Claim 2: The method according to claim 1, wherein the step of defining said foveation point comprises the step of pointing a video device at a location of the image using a means for pointing. Claim 3: The method according to claim 2, wherein the pointing means comprises at least one of a computer keyboard, a computer mouse, a joystick, and an eye tracking device. Claim 4: The method according to claim 1 further comprising the step of calculating a local bandwidth threshold based on said foveation point; and wherein the step of defining said foveation area comprises the steps of calculating a local bandwidth for each pixel group in said video image and incorporating those pixel groups having a respective local bandwidth above said local bandwidth threshold into said foveation area. Claim 5: The method according to claim 1 further comprising the steps of packetizing the first encoded signal with inserted synchronization markers occurring after a first predetermined number of bits and packetizing the second encoded signal with the inserted synchronization markers occurring after a second predetermined number of bits, wherein the first number is smaller than the second number. Claim 6: The method according to claim 1 wherein the first plurality of data signals comprises all pixel signals included in a high-resolution area of said video image. Claim 7: The method according to claim 1 wherein the first plurality of data signals comprises all pixel signals that are included in a high motion area of said video image. Claim 8: The method according to claim 1 wherein the first error correction protocol conforms to video communications industry standards H263++ and/or MPEG-4. Claim 9: The method according to claim 1 wherein the second error correction protocol conforms to video communications industry standards H263++ and/or MPEG-4. Claim 10: The method according to claim 1 further comprising the steps of transmitting the first encoded signal and transmitting the second encoded signal at a predetermined time after the transmitting of said first encoded signal. Claim 11: A method for the processing of video image data received from a first electronic device, the first electronic device having performed the steps of defining a foveation point in a video image based on a focal point of an eye, defining at least one foveated area around said foveation point, extracting a first plurality of data signals representing said foveated area, extracting a second plurality of data signals representing a background area, encoding the extracted first plurality of data signals with a first error correction protocol to create a first encoded signal, and encoding the extracted second plurality of data signals with a second error correction protocol different from the first error correction protocol to create a second encoded signal, the method comprising the steps of decoding the first transmitted encoded signal, correcting errors within the first transmitted encoded signal with the use of a high-priority processing step to create a received foveated area, decoding the second transmitted encoded signal, and correcting errors within the second transmitted encoded signal with use of a low priority processing step to create a received background area. Claim 12: The method according to claim 11 further comprising the step of combining the received foveated area and the received background area to create the video image data. Claim 13: A method for partitioning a video image between a foveated area and a background area comprising the steps of defining a foveation point in the video image based on a focal point of an eye, defining a foveated area in proximity to said foveation point, extracting a first plurality of data signals from said video image representing said foveated area, extracting a second plurality of data signals from said video image representing a background area, encoding the extracted first plurality of data signals with a first error correction protocol to create a first encoded signal, and encoding the extracted second plurality of data signals with a second error correction protocol different from the first error correction protocol to create a second encoded signal wherein the first error correction protocol comprises a first ARQ communications protocol having a first allowable error threshold associated therewith and the second error correction protocol comprises a second ARQ communications protocol having a second allowable error threshold associated therewith, the first allowable error threshold being lower than the second allowable error threshold. Claim 14: The method according to claim 13 wherein the step of defining said foveation point comprises the step of pointing a video device at a location of the image using a means for pointing. Claim 15: The method according to claim 14 wherein the pointing means comprises at least one of a computer keyboard, a computer mouse, a joystick, and an eye tracking device. Claim 16: The method according to claim 13 further comprising the step of calculating a local bandwidth threshold based on said foveation point; and wherein the step of defining said foveation area comprises the steps of calculating a local bandwidth for each pixel group in said video image and incorporating those pixel groups having a respective local bandwidth above said local bandwidth threshold into said foveation area. Claim 17: The method according to claim 13 further comprising the steps of packetizing the first encoded signal with inserted synchronization markers occurring after a first predetermined number of bits and packetizing the second encoded signal with the inserted synchronization markers occurring after a second predetermined number of bits, wherein the first number is smaller than the second number. Claim 18: A method comprising defining a foveation point in a video image based on a focal point of an eye, defining a foveated area in proximity to the foveation point, extracting a first plurality of data signals indicative of the foveated area from the video image, extracting a second plurality of data signals indicative of a background area from the video image, encoding the extracted first plurality of data signals with a first error correction protocol to create a first encoded signal, and encoding the extracted second plurality of data signals with a second error correction protocol different from the first error correction protocol to create a second encoded signal. Claim 19: A method comprising decoding a first signal indicative of at least one foveation area around a foveation point in a video image, the foveation point defined based on the focal point of an eye, wherein the first signal is encoded according to a first error correction protocol, correcting errors within the first signal using a high-priority processing step to create a received foveared area, decoding a second signal indicative of a background area in the video image, wherein the second signal is encoded according to a second error correction protocol different from the first error correction protocol, and correcting errors within the second signal using a low priority processing step to create a received background area. | The disclosed method improves real-time video communications by using a Foveation-based unequal error protection scheme (UEP) and error resilience. The technique involves partitioning a video image into different data bit stream signals based on the importance of different areas defined by a directional pointing device or a pattern filter. Each data bit stream signal is processed using different algorithms that prioritize error correction based on the importance of the data. The processed data is then transmitted and upon reception, the data signals are regenerated and corrected to their original form. | This method reduces the time and bandwidth consumption by selectively encoding and transmitting sections of the video stream that are most important to the user at any given moment. | This patent application describes a method for improving real-time video communications by using a Foveation-based unequal error protection (UEP) scheme and error resilience. The method involves partitioning a video image into different data bit stream signals based on the importance of different areas of the image. These data signals are then processed using different error correction algorithms based on the importance of correcting errors in those signals. The processed data signals are transmitted and then regenerated and corrected to their original form at the receiving device. The method also includes defining a foveation point in the video image based on the focal point of an eye, calculating a local bandwidth threshold, packetizing the encoded signals with synchronization markers, and incorporating high-resolution or high-motion areas into the foveation area. The error correction protocols used in the method conform to video communications industry standards H263++ and/or MPEG-4. The method can be implemented using various pointing devices such as a computer keyboard, mouse, joystick, or eye tracking device.
A technique for updating and maintaining a wireless communication database (40) includes several features. One feature is a search capability that facilitates, for example, an individual locating appropriate portions of the database to be updated in a desired manner. A platinum data image portion includes a relational database regarding various rules governing the contents of the wireless communication database. If a proposed change will violate any of these rules, an error message is provided. If a proposed change is acceptable, it will be implemented on an automated basis. A disclosed example includes the capability of scheduling proposed changes into the future, indicating a proposed change for one particular data field and instructing an automated update of all similar or related data fields in a particular manner. | 1. A method of managing a wireless communication database that is used to control wireless communication equipment, comprising: establishing a plurality of rules regarding a plurality of portions of the wireless communication database, wherein the rules govern content of the database and are configured to facilitate proper operation of the wireless communication equipment; automatically determining whether a proposed change to the wireless communication database will violate at least one of the plurality of rules; and automatically implementing the proposed change if none of the plurality of rules will be violated by the proposed change. 2. The method of claim 1, comprising determining at least one category of data within the database that will be affected by the proposed change; and determining whether the proposed change will violate any of the plurality of rules that applies to the determined at least one category of data. 3. The method of claim 2, comprising automatically determining the at least one category directly from the proposed change; automatically determining whether there is at least one other category from a relationship between the at least one category of data in the at least one category and other categories of data in the database; and automatically determining whether the proposed change will violate any of the plurality of rules that applies to the at least one other category. 4. The method of claim 1, comprising providing an indication that the proposed change will violate at least one of the plurality of rules. 5. The method of claim 4, comprising providing the notification by sending at least one of an email notification or a short message notification. 6. The method of claim 1, wherein the plurality of rules are established by at least one of a provider of the database, a provider of the wireless communication equipment or a service provider that provides wireless communication services that include operation of at least a portion of the wireless communication equipment. 7. The method of claim 1, comprising allowing the proposed change to have a future scheduled time for implementation that is selectable by a user; and automatically implementing the proposed change at the scheduled time. 8. The method of claim 1, comprising tracking an identity of a user requesting the proposed change and a time at which the proposed change is implemented. 9. The method of claim 1, wherein the proposed change is directed to a first portion of the database and the method comprises determining whether a corresponding change is desired for at least one related portion of the database; and automatically implementing the corresponding change for the at least one related portion of the database. 10. The method of claim 1, comprising receiving an indication of a proposed change with at least some indication of a possible portion of the database to which the proposed change applies; automatically determining at least one portion of the database based on the indication; and at least one of automatically applying the proposed change to the at least one portion, or automatically providing an indication of the at least one portion. 11. A computer readable storage medium containing computer-executable instructions useful for managing a wireless communication database that is used to control wireless communication equipment, comprising: instructions for establishing a plurality of rules regarding a plurality of portions of the wireless communication database, wherein the rules govern content of the database and are configured to facilitate proper operation of the wireless communication equipment; instructions for automatically determining whether a proposed change to the wireless communication database will violate at least one of the plurality of rules; and instructions for automatically implementing the proposed change if none of the plurality of rules will be violated by the proposed change. 12. The computer readable storage medium of claim 11, comprising instructions for determining at least one category of data within the database that will be affected by the proposed change; and instructions for determining whether the proposed change will violate any of the plurality of rules that applies to the determined at least one category of data. 13. The computer readable storage medium of claim 12, comprising instructions for automatically determining the at least one category directly from the proposed change; instructions for automatically determining whether there is at least one other category from a relationship between the at least one category of data in the at least one category and other categories of data in the database; and instructions for automatically determining whether the proposed change will violate any of the plurality of rules that applies to the at least one other category. 14. The computer readable storage medium of claim 11, comprising instructions for providing an indication that the proposed change will violate at least one of the plurality of rules. 15. The computer readable storage medium of claim 14, comprising instructions for providing the notification by sending at least one of an email notification or a short message notification. 16. The computer readable storage medium of claim 11, wherein the plurality of rules are established by at least one of a provider of the database, a provider of the wireless communication equipment or a service provider that provides wireless communication services that include operation of at least a portion of the wireless communication equipment. 17. The computer readable storage medium of claim 11, comprising instructions for allowing the proposed change to have a future scheduled time for implementation that is selectable by a user; and instructions for automatically implementing the proposed change at the schedule time. 18. The computer readable storage medium of claim 11, comprising instructions for tracking an identity of a user requesting the proposed change and a time at which the proposed change is implemented. 19. The computer readable storage medium of claim 11, wherein the proposed change is directed to a first portion of the database and comprising instructions for determining whether a corresponding change is desired for at least one related portion of the data base; and instructions for automatically implementing the corresponding change for the at least one related portion of the database. 20. The computer readable storage medium of claim 11, comprising instructions for receiving an indication of a proposed change with at least some indication of a possible portion of the database to which the proposed change applies; instructions for automatically determining at least one portion of the database based on the indication; and at least one of instructions for automatically applying the proposed change to the at least one portion, or instructions for automatically providing an indication of the at least one portion. | This technique outlines a method for efficiently updating and managing a wireless communication database. The system includes a search feature that allows individuals to locate specific parts of the database for updating. Additionally, a platinum data image containing a relational database is utilized to enforce rules governing the database's contents. If a proposed change violates any of these rules, an error message is generated. On the other hand, if the change follows the rules, it is automatically implemented. The technique also enables future scheduling of proposed changes and the ability to update related data fields in a specific manner. | Claim 1: A method of managing a wireless communication database that is used to control wireless communication equipment, comprising establishing rules regarding the content of the database, automatically determining whether a proposed change to the database violates any of the rules, and automatically implementing the proposed change if none of the rules will be violated. Claim 2: The method of claim 1 further comprising determining the category of data that will be affected by the proposed change and checking if the change violates any rules applicable to that category. Claim 3: The method of claim 2 further comprising automatically determining other categories of data related to the affected category and checking if the proposed change violates any rules applicable to the other categories. Claim 4: The method of claim 1 further comprising providing an indication if the proposed change violates any rules. Claim 5: The method of claim 4 further comprising sending a notification, such as an email or short message, to inform of the violation of rules. Claim 6: The method of claim 1 wherein the rules are established by a provider of the database, a provider of the wireless communication equipment, or a service provider that provides wireless communication services. Claim 7: The method of claim 1 further comprising allowing the proposed change to have a future scheduled time for implementation, selected by a user, and automatically implementing the change at the scheduled time. Claim 8: The method of claim 1 further comprising tracking the identity of the user requesting the change and the time of implementation. Claim 9: The method of claim 1 wherein the proposed change is directed at one portion of the database and automatically implementing corresponding changes for related portions of the database. Claim 10: The method of claim 1 further comprising receiving a proposed change along with an indication of the affected portion of the database, automatically determining the affected portion, and either applying the change to the affected portion or indicating the affected portion. | This technique provides an efficient way to update and manage a wireless communication database. It involves establishing rules for the database's content and automatically determining if a proposed change violates any of these rules. If the change follows the rules, it is implemented automatically. The method also includes features such as categorizing the data affected by the change, checking for rule violations in related categories, providing indications of rule violations, sending notifications about rule violations, allowing for future scheduled changes, tracking user identity and implementation time, and automatically applying corresponding changes to related portions of the database. | The database could be used, for example, in a cellular network to store information about the network's cell sites, coverage, and connections. This method is useful because it allows changes to be made quickly and accurately, by eliminating manual checks | This technique for updating and maintaining a wireless communication database includes several features. One feature is a search capability that helps users locate appropriate portions of the database to update. The database includes various rules governing its contents, and if a proposed change violates any of these rules, an error message is provided. If the proposed change is acceptable, it is implemented automatically. The technique also allows for scheduling proposed changes in the future and updating related data fields in a particular manner. The method involves establishing rules for the database, automatically determining whether a proposed change violates any of these rules, and automatically implementing the change if no rules are violated. Other features include determining affected data categories, providing notifications of rule violations, tracking user identities and implementation times, and making corresponding changes in related portions of the database. The method can be implemented using computer-executable instructions stored on a computer-readable storage medium.
In accordance with the exemplary embodiments of the invention there is disclosed at least a method and apparatus for determining a long-term-prediction delay parameter characterizing a long term prediction in a technique using signal modification for digitally encoding a sound signal, the sound signal is divided into a series of successive frames, a feature of the sound signal is located in a previous frame, a corresponding feature of the sound signal is located in a current frame, and the long-term-prediction delay parameter is determined for the current frame while mapping, with the long term prediction, the signal feature of the previous frame with the corresponding signal feature of the current frame. Each divided frame of the sound signal is partitioned into a plurality of signal segments, and at least a part of the signal segments of the frame are warped while constraining the warped signal segments inside the frame. | 1. A method, comprising: storing a sound signal in a storage medium; dividing the sound signal into a series of successive frames; locating, by a device, a pitch pulse in a previous frame of the successive frames; locating a corresponding pitch pulse in a current frame of the successive frames; and forming a delay contour comprising determining a long term prediction delay parameter for the current frame by iterating a function, where the function is of a temporary time variable and locations of the pitch pulses in the previous and current frames, where the delay contour maps, with the long term prediction delay parameter, the pitch pulse of the previous frame to the corresponding pitch pulse of the current frame, and where the function is iterated backwards from the pitch pulse in the current frame towards the pitch pulse in the previous frame to equal a position of the pitch pulse in the previous frame. 2. The method as defined in claim 1, wherein determining the long term prediction delay parameter comprises: calculating the long term prediction delay parameter as a function of distances of successive pitch pulses between a last pitch pulse of the previous frame and a last pitch pulse of the current frame. 3. The method as defined in claim 1, further comprising: fully characterizing the delay contour with a long term prediction delay parameter of the previous frame and the long term prediction delay parameter of the current frame. 4. The method as defined in claim 1, wherein forming a delay contour comprises: nonlinearly interpolating the delay contour between a long term prediction delay parameter of the previous frame and the long term prediction delay parameter of the current frame. 5. The method as defined in claim 1, wherein forming the delay contour comprises: determining a piecewise linear delay contour from a long term prediction delay parameter of the previous frame and the long term prediction delay parameter of the current frame. 6. The method as defined in claim 1, comprising: partitioning each frame of the successive frames of the sound signal into a plurality of signal segments; and warping at least a part of the signal segments of at least one frame, said warping comprising constraining the warped signal segments inside the at least one frame. 7. The method as defined in claim 6, wherein: each frame comprises boundaries; and wherein partitioning each frame of the successive frames comprises: dividing the at least one frame into pitch cycle segments each containing one of the pitch pulses and each located inside the boundaries of the at least one frame. 8. The method as defined in claim 7, wherein: locating pitch pulses comprises using an open-loop pitch estimate interpolated over the at least one frame; and the method further comprises terminating a signal modification procedure when a difference between positions of the located pitch pulses and the interpolated open-loop pitch estimate does not meet a given condition. 9. The method as defined in claim 6, wherein partitioning each frame of the successive frames of the sound signal into a plurality of signal segments comprises: weighting the sound signal to produce a weighted sound signal; and extracting the signal segments from the weighted sound signal. 10. The method as defined in claim 6, wherein the warping comprises: producing a target signal for a current signal segment; and finding an optimal shift for the current signal segment in response to the target signal. 11. The method as defined in claim 10, wherein: producing a target signal comprises producing a target signal from a weighted synthesized speech signal of a previous frame or from modified weighted speech signal; and finding an optimal shift for the current signal segment comprises performing a correlation between the current signal segment and the target signal. 12. The method as defined in claim 11, wherein performing a correlation comprises: first evaluating the correlation with an integer resolution to find a signal segment shift that maximizes the correlation; then sampling the correlation in a region surrounding the correlation-maximizing signal segment shift, said sampling of the correlation comprising searching an optimal shift of the current signal segment by maximizing the correlation with a fractional resolution. 13. The method as defined in claim 10, further comprising: constraining the shift of the signal segments, said constraining comprising imposing a given criteria to all the signal segments of the frame; and interrupting the signal modification procedure when the given criteria is not respected and maintaining the original sound signal. 14. The method as defined in claim 6, wherein: each frame comprises boundaries; and wherein warping at least a part of the signal segments of the at least one frame comprises: detecting whether a high power region exists in the sound signal close to the frame boundary adjacent to a signal segment; and shifting the signal segment in relation to detection or absence of detection of a high power region. 15. The method as defined in claim 6, further comprising: detecting an absence of voice activity in the current frame of the sound signal; and selecting a signal-modification-disabled mode of coding the current frame of the sound signal in response to detection of the absence of voice activity in the current frame. 16. The method as defined in claim 6, further comprising: detecting a presence of voice activity in the current frame of the sound signal; rating the current frame as an unvoiced sound signal frame and selecting a signal-modification-disabled mode of coding the current frame of the sound signal in response to detecting a presence of voice activity in the current frame of the sound signal; and rating the current frame as an unvoiced sound signal frame. 17. The method as defined in claim 6, further comprising: detecting a presence of voice activity in the current frame of the sound signal; rating the current frame as a voiced sound signal frame; detecting that signal modification is successful and selecting a signal-modification-enabled mode of coding the current frame of the sound signal in response to detecting a presence of voice activity in the current frame of the sound signal; rating the current frame as a voiced sound signal frame; and detecting that the signal modification is successful. 18. The method as defined in claim 6, further comprising: detecting a presence of voice activity in the current frame of the sound signal; rating the current frame as a voiced sound signal frame; detecting that signal modification is not successful and selecting a signal-modification-disabled mode of coding the current frame of the sound signal in response to detecting a presence of voice activity in the current frame of the sound signal; rating the current frame as a voiced sound signal frame; and detecting that signal modification is not successful. 19. The method as defined in claim 1, wherein forming the delay contour comprises: defining an interpolated long term prediction delay parameter over the current frame and providing additional information about an evolution of pitch cycles and a periodicity of the current sound signal frame; and shifting individual pitch cycle segments one by one to adjust them to the delay contour. 20. The method as defined in claim 19, wherein shifting the individual pitch cycle segments comprises: forming a target signal using the delay contour; and shifting a pitch cycle segment to maximize a correlation of said pitch cycle segment with a target signal. 21. The method as defined in claim 19, further comprising: examining information from the delay contour about the evolution of the pitch cycles and the periodicity of the current sound signal frame; and defining at least one condition related to the information given by the delay contour on the evolution of the pitch cycles and the periodicity of the current sound signal frame; and interrupting a signal modification when said at least one condition related to the information given by the delay contour about the evolution of the pitch cycles and the periodicity of the current sound signal frame is not satisfied. 22. The method as defined in claim 1, comprising predicting the long term prediction delay parameter value as being equal to a difference between the long term prediction delay parameter value at the end of the previous frame and twice a difference between the locations of the pitch pulses of the speech signal in the previous and current frames divided by a number of iterations of the function. 23. An apparatus, comprising: a first divider configured to divide a sound signal into a series of successive frames; a detector configured to detect a pitch pulse in a previous frame of the series of successive frames; a detector within a device configured to detect a corresponding pitch pulse in a current frame of the series of successive frames; and a module configured to form a delay contour comprising, a calculator configured to calculate a long term prediction delay parameter for the current frame by iterating a function, where the function is of a temporary time variable and locations of the pitch pulses in the previous and current frames, where the delay contour maps, with the long term prediction delay parameter, the pitch pulse of the previous frame to the corresponding pitch pulse of the current frame, and where the apparatus is configured to iterate the function backwards from the corresponding pitch pulse in the current frame towards the pitch pulse in the previous frame to equal a position of the pitch pulse in the previous frame. 24. The apparatus as defined in claim 23, wherein the calculator is configured to calculate the long term prediction delay parameter as a function of distances of successive pitch pulses between the last pitch pulse of the previous frame and the last pitch pulse of the current frame. 25. The apparatus as defined in claim 23, further comprising: the module configured to form the delay contour is further configured to fully characterize the delay contour with a long term prediction delay parameter of the previous frame and the long term prediction delay parameter of the current frame. 26. The apparatus as defined in claim 23, wherein the module configured to form the delay contour comprises a selector configured to select a nonlinearly interpolated delay contour between a long-term-prediction delay parameter of the previous frame and the long term prediction parameter of the current frame. 27. The apparatus as defined in claim 23, wherein the module configured to form the delay contour comprises a selector configured to select a piecewise linear delay contour determined from a long term prediction delay parameter of the previous frame and the long term prediction delay parameter of the current frame. 28. The apparatus as defined in claim 23, comprising: a second divider configured to divide each frame of the successive frames of the sound signal into a plurality of signal segments; and a signal segment warping member supplied with at least a part of the signal segments of at least one frame, said warping member comprising a constrainer configured to constrain the warped signal segments inside the at least one frame. 29. The apparatus as defined in claim 28, wherein: each frame comprises boundaries; and wherein the second divider comprises: a detector configured to detect pitch pulses in the sound signal of at least one frame; a divider configured to divide the at least one frame into pitch cycle segments each containing one of the pitch pulses and each located inside the boundaries of the at least one frame. 30. The apparatus as defined in claim 29, wherein: the detector configured to detect pitch pulses uses an open-loop pitch estimate interpolated over the at least one frame; and the apparatus further comprises a signal modification terminating member active when a difference between positions of the detected pitch pulses and the interpolated open-loop pitch estimate does not meet a given condition. 31. The apparatus as defined in claim 28, wherein the second divider comprises: a filter configured to weight the sound signal to produce a weighted sound signal; and an extractor configured to extract the signal segments from the weighted sound signal. 32. The apparatus as defined in claim 31, wherein: each frame comprises boundaries; and the signal segment warping member comprises: a detector configured to detect whether a high power region exists in the sound signal close to the frame boundary adjacent to a signal segment; and a shifter configured to shift the signal segment in relation to detection or absence of detection of a high power region. 33. The apparatus as defined in claim 28, wherein the signal segment warping member comprises: a calculator configured to calculate a target signal for a current signal segment; and a finder configured to find an optimal shift for the current signal segment in response to the target signal. 34. The apparatus as defined in claim 33, wherein: the calculator configured to calculate a target signal is configured to calculate a target signal from a weighted synthesized speech signal of a previous frame or from modified weighted speech signal; and the finder configured to find an optimal shift for the current signal segment comprises a calculator configured to calculate a correlation between the current signal segment and the target signal. 35. The apparatus as defined in claim 34, wherein the calculator of a correlation comprises: an valuator configured to valuate the correlation with an integer resolution to find a signal segment shift that maximizes the correlation; an upsampler configured to upsample the correlation in a region surrounding the correlation-maximizing signal segment shift, said upsampler comprising a searcher configured to search an optimal shift of the current signal segment, said searcher configured to search an optimal shift of the current signal segment comprising an valuator configured to valuate the correlation with a fractional resolution. 36. The apparatus as defined in claim 33, further comprising: a constrainer configured to constrain a shift of pitch cycle segments, said constrainer comprising an imposer configured to impose a given criteria to all segments of the frame; and a terminator configured to terminate a signal modification procedure when the given criteria is not respected. 37. The apparatus as defined in claim 28, further comprising: a detector configured to detect an absence of voice activity in the current frame of the sound signal; and a selector configured to select a signal-modification-disabled mode of coding the current frame of the sound signal in response to detection of the absence of voice activity in the current frame. 38. The apparatus as defined in claim 28, further comprising: a detector configured to detect a presence of voice activity in the current frame of the sound signal; a classifier configured to rate the current frame as an unvoiced sound signal frame; and a selector configured to select a signal-modification-disabled mode of coding the current frame of the sound signal in response to: detection of a presence of voice activity in the current frame of the sound signal; and rating the current frame as an unvoiced sound signal frame. 39. The apparatus as defined in claim 28, further comprising: a detector configured to detect a presence of voice activity in the current frame of the sound signal; a classifier configured to rate the current frame as a voiced sound signal frame; a detector configured to detect a signal modification is successful; and a selector configured to select a signal-modification-enabled mode of coding the current frame of the sound signal in response to: detection of a presence of voice activity in the current frame of the sound signal; rating the current frame as a voiced sound signal frame; and detection that signal modification is successful. 40. The apparatus as defined in claim 28, further comprising: a detector configured to detect a presence of voice activity in the current frame of the sound signal; a classifier configured to rate the current frame as a voiced sound signal frame; a detector configured to detect a signal modification is not successful; and a selector configured to select a signal-modification-disabled mode of coding the current frame of the sound signal in response to: detection of a presence of voice activity in the current frame of the sound signal; rating the current frame as a voiced sound signal frame; and detection that signal modification is not successful. 41. The apparatus as defined in claim 23, wherein the the module configured to form the delay contour comprises a calculator configured to define an interpolated long term prediction delay parameter over the current frame and providing additional information about an evolution of pitch cycles and a periodicity of the current sound signal frame; and a shifter configured to shift individual pitch cycle segments one by one to adjust them to the delay contour. 42. The apparatus as defined in claim 41, wherein the shifter of the individual pitch cycle segments comprises: a calculator configured to calculate a target signal using the delay contour; and a shifter configured to shift a pitch cycle segment to maximize a correlation of said pitch cycle segment with a target signal. 43. The apparatus as defined in claim 42, further comprising: an valuator configured to valuate information from the delay contour about the evolution of the pitch cycles and the periodicity of the current sound signal frame; and a definer configured to define at least one condition related to the information given by the delay contour about the evolution of the pitch cycles and the periodicity of the current sound signal frame; and a terminator of a signal modification when said at least one condition related to the information given by the delay contour about the evolution of the pitch cycles and the periodicity of the current sound signal frame is not satisfied. 44. The apparatus as defined in claim 23, comprising a predictor configured to predict the long term prediction delay parameter value as being equal to a difference between a long term prediction delay parameter value at an end of the previous frame and twice a difference between the locations of the pitch pulses of the sound signal in the previous and current frames divided by a number of iterations of the function. | The invention discloses a method and apparatus for determining a long-term-prediction delay parameter in a sound signal encoding technique. The sound signal is divided into frames, and features of the signal in previous and current frames are located. The long-term-prediction delay parameter is determined for the current frame by mapping the signal features of the previous and current frames using long-term prediction. Each frame is divided into signal segments, and some of these segments are warped within the frame while maintaining the constraint of staying inside the frame. | Claim 1 discloses a method for sound signal processing. The method includes storing a sound signal in a storage medium, dividing the sound signal into a series of successive frames, locating a pitch pulse in a previous frame, locating a corresponding pitch pulse in a current frame, and forming a delay contour. The delay contour is determined by iterating a function that is based on the temporary time variable and the locations of the pitch pulses in the previous and current frames. The delay contour maps the pitch pulse of the previous frame to the corresponding pitch pulse of the current frame by iterating the function backwards from the corresponding pitch pulse in the current frame towards the pitch pulse in the previous frame to equal the position of the pitch pulse in the previous frame. Claim 2 specifies that the long term prediction delay parameter is determined by calculating it as a function of the distances of successive pitch pulses between the last pitch pulse of the previous frame and the last pitch pulse of the current frame. Claim 3 further states that the delay contour is fully characterized with the long term prediction delay parameter of the previous frame and the long term prediction delay parameter of the current frame. Claim 4 describes that the delay contour is formed by nonlinearly interpolating between the long term prediction delay parameter of the previous frame and the long term prediction delay parameter of the current frame. Claim 5 explains that the delay contour is formed by determining a piecewise linear delay contour from the long term prediction delay parameter of the previous frame and the long term prediction delay parameter of the current frame. Claim 6 introduces the partitioning of each frame of the sound signal into a plurality of signal segments and warping at least a part of the signal segments. The warping involves constraining the warped signal segments inside the frame. Claim 7 specifies that the partitioning of each frame includes dividing the frame into pitch cycle segments, each containing one pitch pulse, and located within the boundaries of the frame. Claim 8 states that the location of pitch pulses uses an open-loop pitch estimate interpolated over the frame. The method terminates the signal modification procedure when the positions of the located pitch pulses and the interpolated open-loop pitch estimate do not meet a given condition. Claim 9 mentions that the partitioning of each frame into signal segments involves weighting the sound signal and extracting the signal segments from the weighted sound signal. Claim 10 explains that the warping includes producing a target signal for a current signal segment and finding an optimal shift for the current signal segment in response to the target signal. Claim 11 specifies that the target signal is produced from a weighted synthesized speech signal of a previous frame or from a modified weighted speech signal. The optimal shift for the current signal segment is found by performing a correlation between the current signal segment and the target signal. Claim 12 further describes the two-step process of evaluating the correlation. First, the correlation is evaluated with an integer resolution to find a signal segment shift that maximizes the correlation. Then, the correlation is sampled in a region surrounding the correlation-maximizing shift to search for an optimal shift of the current signal segment with a fractional resolution. Claim 13 states that the shift of the signal segments is constrained by imposing a given criteria to all the segments of the frame. The method interrupts the signal modification procedure and maintains the original sound signal when the given criteria are not respected. Claim 14 explains that the warping of the signal segments involves detecting whether a high power region exists in the sound signal close to the frame boundary adjacent to a signal segment. The method shifts the signal segment based on the detection or absence of the high power region. Claim 15 discloses that the method detects the absence of voice activity in the current frame of the sound signal. In response to this detection, a signal-modification-disabled mode of coding the current frame of the sound signal is selected. Claim 16 specifies that if voice activity is present in the current frame, the method rates the frame as an unvoiced sound signal frame and selects a signal-modification-disabled mode of coding the frame. Claim 17 explains that if voice activity is present in the current frame, the method rates the frame as a voiced sound signal frame. It also detects if the signal modification is successful. In response to these detections, a signal-modification-enabled mode of coding the frame is selected. Claim 18 further states that if voice activity is present in the current frame and the signal modification is not successful, the method rates the frame as a voiced sound signal frame and selects a signal-modification-disabled mode of coding the frame. Claim 19 describes that the delay contour is formed by defining an interpolated long term prediction delay parameter over the current frame and providing additional information about the evolution of pitch cycles and the periodicity of the frame. Individual pitch cycle segments are then shifted one by one to adjust them to the delay contour. Claim 20 explains that the shifting of the individual pitch cycle segments involves forming a target signal using the delay contour and shifting a pitch cycle segment to maximize the correlation with the target signal. Claim 21 further mentions that the method examines information from the delay contour about the evolution of the pitch cycles and the periodicity of the current frame. It defines at least one condition related to this information and interrupts the signal modification when the condition is not satisfied. Claim 22 discloses a method of predicting the long term prediction delay parameter value based on the difference between the long term prediction delay parameter value at the end of the previous frame and twice the difference between the locations of the pitch pulses in the previous and current frames, divided by the number of iterations of the function. Claims 23 to 44 pertain to an apparatus that implements the method described in claims 1 to 22. The apparatus includes various components such as dividers, detectors, calculators, modules, and selectors to perform the necessary operations for sound signal processing, pitch pulse detection, delay contour formation, signal segment partitioning, and signal segment warping. | The invention is a method and apparatus for determining a long-term-prediction delay parameter in a sound signal encoding technique. The method involves dividing the sound signal into frames and locating features in previous and current frames. The long-term-prediction delay parameter is determined by mapping the signal features using long-term prediction. The frames are divided into signal segments, and some segments are warped while staying within the frame. The invention also includes various components for implementing the method in an apparatus. | The invention provides a method and apparatus for determining a long-term-prediction delay parameter. The invention can be used to improve the quality of sound signal encoding techniques. By accurately determining the long-term-prediction delay parameter, sound | The invention describes a method and apparatus for determining a long-term prediction delay parameter for encoding a sound signal. The sound signal is divided into frames, and pitch pulses are located in each frame. The long-term prediction delay parameter is determined by iteratively mapping the pitch pulse of the previous frame to the corresponding pitch pulse of the current frame. The delay contour is formed by iterating a function backwards from the corresponding pitch pulse in the current frame to the pitch pulse in the previous frame. The delay contour is used to adjust the signal segments within each frame. The signal segments are warped while being constrained within the frame. The method also includes various steps for characterizing the delay contour and determining when to terminate the signal modification procedure. The apparatus includes dividers, detectors, and calculators for implementing the method.
In an example method of scheduling mobile users, mobile users are assigned to one of at least a first layer and a second layer, where each of the first and second layers are associated with a same frequency band. The mobile users are further assigned, in the first layer, to different frequency sub-bands in the frequency band such that the users in the first layer have non-overlapping first sub-band assignments. The mobile users are further assigned, in the second layer, to different frequency sub-bands in the frequency band such that the users in the second layer have non-overlapping second sub-band assignments. The mobile users are then scheduled for transmission based on the first and second layer and the first and second sub-band assignments. In a further example decoding method, layer transmissions are decoded in succession with interference cancellation performed between each layer decoding step. In a second example decoding method, mobile users in multiple layers and within assigned channels are jointly decoded. | 1. A method of scheduling transmission in a wireless communication system, comprising: assigning users, at a network element, to one of at least a first layer and a second layer, each of the first and second layers associated with a same frequency band; assigning, at the network element, the users in the first layer to different frequency sub-bands in the frequency band such that the users in the first layer have non-overlapping first sub-band assignments; assigning, at the network element, the users in the second layer to different frequency sub-bands in the frequency band such that the users in the second layer have non-overlapping second sub-band assignments; and scheduling, at the network element, the users for transmission based on the first and second layer and the first and second sub-band assignments. 2. The method of claim 1, further comprising: assigning the users in the first layer to a first hopping schedule for changing the first sub-band assignments; and assigning the users in the second layer to a second hopping schedule for changing the second sub-band assignments, the first and second hopping schedules being different. 3. The method of claim 2, wherein the first and second hopping schedules each include a plurality of hops, the plurality of hops restricted such that users remain in their assigned layers. 4. The method of claim 3, wherein the first and second hopping schedules are established such that the first sub-band assignments of the users in the first layer overlapping in frequency with the second sub-band assignments of the users in the second layer change. 5. The method of claim 1, wherein transmissions from the users in the first layer are scheduled to be decoded before transmissions from the users in the second layer. 6. The method of claim 5, wherein the assigning users to one of at least a first and second layer step assigns users to the first and second layers based on average signal strength of the users, and the users in the first layer have a higher average signal strength than the users in the second layer. 7. The method of claim 1, wherein the assigning users to one of at least a first and second layer step assigns users to the first and second layers based on average signal strength of the users, and the users in the first layer have a higher average signal strength than the users in the second layer. 8. The method of claim 1, further comprising: assigning the users in the first layer to one of at least a first and second channel, the first and second channels having a first channel frequency band and a second channel frequency band, respectively, that each falls within the same frequency band of the first and second layers, and the first frequency band and the second frequency band being non-overlapping; and assigning the users in the second layer to one of at least the first and second channel. 9. The method of claim 8, further comprising: assigning the users in the first layer to a first hopping schedule for changing the first sub-band assignments; and assigning the users In the second layer to a second hopping schedule for changing the second sub-band assignments, the first and second hopping schedules being different. 10. The method of claim 8, wherein the first and second hopping schedules each include a plurality of hops, the plurality of hops restricted such that the users remain in both their assigned layers and their assigned channels. 11. The method of claim 10, wherein the first and second hopping schedules are established such that the first sub-band assignments of the users in the first layer overlapping in frequency with the second sub-band assignments of the users in the second layer change. 12. The method of claim 8, further comprising: jointly decoding transmissions from the users of the first and second layers assigned to a same one of the first and second channels. 13. A method of decoding transmissions in a wireless communication system, comprising: first decoding first transmissions received from a first set of mobile users assigned to a first layer, the first transmissions received on a first set of non-overlapping frequencies within the first layer; cancelling the first decoded transmissions from a received signal spectrum to obtain a cancelled signal spectrum; and second decoding second transmissions received from a second set of mobile users assigned to a second layer in the cancelled signal spectrum, the second transmissions received on a second set of non-overlapping frequencies within the second layer, the first and second layers associated with a same frequency band. 14. The method of claim 13, wherein the first decoded first transmissions have a higher average signal strength than the second decoded second transmissions. 15. The method of claim 13, further comprising: repealing the cancelling and second decoding steps for transmissions received from additional sets of mobile users, each of the transmissions from the additional sets of mobile users being received on a respective set of non-overlapping frequencies, and the additional sets of non-overlapping frequencies overlapping with each other and further overlapping with the first and second sets of non-overlapping frequencies. 16. A method of decoding mobile station transmissions in a wireless communication system, comprising: decoding transmissions received In a first frequency band associated with a first channel, the transmissions received in the first frequency band being received from users assigned to a first layer and from users assigned to a second layer, the users assigned to the first layer transmitting at non-overlapping frequencies in the first frequency band with respect to one another, and the users assigned to the second layer transmitting at non-overlapping frequencies In the first frequency band with respect to one another; and decoding transmissions received in a second frequency band associated with a second channel, the second frequency band and the first frequency band being non-overlapping, the transmissions received in the second frequency band being received from users assigned to the first layer and from users assigned to the second layer, the users having transmissions in the second frequency band and assigned to the first layer transmit at non-overlapping frequencies in the second frequency band with respect to one another, and the users having transmissions in the second frequency band and being assigned to the second layer transmit at non-overlapping frequencies in the second frequency band with respect to one another. 17. The method of claim 16, wherein the decoding transmissions received in the first frequency band step is performed by a first joint decoding operation and the decoding transmissions received in the second frequency band step is performed by a second Joint decoding operation separate from the first joint decoding operation. 18. The method of claim 16, wherein the decoding transmissions received in the first frequency band step is performed at a same time as the decoding transmissions received in the second frequency band step. | This invention relates to methods of scheduling mobile users in a wireless communication system. The method involves assigning mobile users to different layers, each associated with the same frequency band. In the first layer, users are assigned to non-overlapping frequency sub-bands, while in the second layer, users are assigned to different non-overlapping frequency sub-bands. The scheduling of transmission is then based on these layer and sub-band assignments. The invention also includes decoding methods for layer transmissions. In one method, layer transmissions are decoded successively, with interference cancellation performed between each decoding step. In another method, mobile users in multiple layers and within assigned channels are jointly decoded. These decoding methods aim to improve the efficiency and performance of communication systems. | Claim 1 describes a method of scheduling transmission in a wireless communication system. Users are assigned to different layers within the same frequency band. Users in the first layer are assigned to non-overlapping frequency sub-bands, as are users in the second layer. The method then schedules the users for transmission based on their layer and sub-band assignments. Claim 2 adds the step of assigning users in the first layer to a hopping schedule for changing their sub-band assignments, and users in the second layer to a different hopping schedule for changing their sub-band assignments. Claim 3 specifies that the hopping schedules include a plurality of hops, and the hops are restricted so that users remain in their assigned layers. Claim 4 states that the hopping schedules are established in such a way that the sub-band assignments of users in the first layer that overlap with the sub-band assignments of users in the second layer change. Claim 5 mentions that transmissions from users in the first layer are scheduled to be decoded before transmissions from users in the second layer. This could be based on the average signal strength of the users, with users in the first layer having a higher average signal strength than users in the second layer. Claim 6 reiterates that users are assigned to the first and second layers based on average signal strength, with the first layer having higher average signal strength than the second layer. Claim 7 is the same as claim 6. Claim 8 introduces the concept of assigning users in the first layer to different channels within the same frequency band, where each channel has its own frequency sub-band. Users in the second layer are also assigned to one of the channels. Claim 9 adds the hopping schedule assignments for the users in the first and second layers, as described in claim 2. Claim 10 specifies that the hopping schedules restrict users to remain in both their assigned layers and their assigned channels. Claim 11 restates that the hopping schedules are designed to change the sub-band assignments of users in the first layer that overlap with the sub-band assignments of users in the second layer. Claim 12 mentions that transmissions from users of the first and second layers assigned to the same channel can be jointly decoded. Claim 13 describes a method of decoding transmissions in a wireless communication system. It involves decoding transmissions received from a first set of users assigned to a first layer, canceling the decoded transmissions from the received signal spectrum, and then decoding transmissions received from a second set of users assigned to a second layer in the cancelled signal spectrum. The first and second layers are associated with the same frequency band. Claim 14 indicates that the decoded transmissions from the first set of users have a higher average signal strength than the decoded transmissions from the second set of users. Claim 15 suggests that the canceling and second decoding steps can be repeated for transmissions received from additional sets of users, where each set of transmissions is received on non-overlapping frequencies. These additional sets of frequencies can overlap with each other and the frequencies used by the first and second sets of users. Claim 16 describes a method of decoding mobile station transmissions in a wireless communication system. It involves decoding transmissions received in a first frequency band associated with a first channel from users assigned to the first and second layers. Users in the first layer transmit at non-overlapping frequencies within the first frequency band, as do users in the second layer. The method also includes decoding transmissions received in a second frequency band associated with a second channel, where the second frequency band and the first frequency band do not overlap. Users in both the first and second layers transmit at non-overlapping frequencies within the second frequency band. Claim 17 states that the decoding of transmissions from the first frequency band and the decoding of transmissions from the second frequency band can be performed separately using different joint decoding operations. Claim 18 specifies that the decoding of transmissions from the first frequency band and the decoding of transmissions from the second frequency band can be performed at the same time. | The invention pertains to methods of scheduling mobile users in a wireless communication system. The users are assigned to different layers within the same frequency band, with each layer having non-overlapping frequency sub-bands. Transmission scheduling is based on these layer and sub-band assignments. Decoding methods are also proposed, including successive decoding with interference cancellation and joint decoding of users in multiple layers. The aim is to enhance the efficiency and performance of wireless communication systems. Various claims outline the specifics of these methods, such as assigning users to hopping schedules, decoding based on average signal strength, and utilizing different channels within the same frequency band. | The invention pertains to a method of scheduling mobile users in a wireless communication system. The users are assigned to different layers within the same frequency band, with each layer having distinct but non-overlapping frequency sub-bands. In order | This patent describes a method for scheduling mobile users in a wireless communication system. The method involves assigning users to either a first layer or a second layer, where each layer is associated with the same frequency band. Users in the first layer are further assigned to different frequency sub-bands in the frequency band, ensuring non-overlapping assignments. The same process is repeated for users in the second layer. The users are then scheduled for transmission based on their layer and sub-band assignments. The patent also describes two decoding methods. In the first method, layer transmissions are decoded sequentially with interference cancellation performed between each layer decoding step. In the second method, mobile users in multiple layers and within assigned channels are jointly decoded.
The invention relates to a method and a communication system comprising at least one first network element connectable to a second network element. At least one of the first and second network elements use one of two or more selectable modes for communicating with another network element. One or both of the network elements, or a third network element, which is connectable with the first and second network elements, performs a mode selection procedure for selecting the same mode for bidirectional communication between the network elements. The modes preferably are different codec types, channel-coding schemes, or radio interface protocol types. The first and/or second network elements may be portable terminal equipments and the third network element preferably is a support node or a means providing a support function such as a CSCF. The mode selection ensures use of one and the same mode, such as a codec, in uplink and downlink directions enabling IP telephony in UMTS using SIP protocol. | 1. A method, comprising: configuring a second apparatus to be connectable to a first apparatus via at least one packet-based networks, at least one of the first and second apparatus providing two or more selectable codecs for communicating towards another apparatus of the first apparatus and the second apparatus; using, by the second apparatus, a codec selected for bidirectional communication between the second apparatus and the first apparatus; receiving, by the second apparatus, information on one or more codecs supported by the first apparatus from a third apparatus; comparing, by the second apparatus, the codecs supported by the first apparatus and codecs supported by the second apparatus; selecting, by the second apparatus, only those codecs which are supported by both the first and the second apparatus; and returning, by the second apparatus, a list of the codecs supported by both the first and the second apparatus to the third apparatus for performing a codec selection procedure for selecting a same codec for the bidirectional communication between the second apparatus and the first apparatus based on the list. 2. A method according to claim 1, wherein the codec selection procedure is performed by the first apparatus or the third apparatus. 3. A method according to claim 1, wherein the third apparatus is a support node or support function. 4. A selection method according to claim 1, wherein a call control is used for sending information on supported or selected codecs to and from the second, first, or a third apparatus. 5. A method according to claim 4, wherein a protocol providing the call control is a session initiation protocol. 6. A method according to claim 1, wherein the at least one network connecting the first and second apparatus is a universal mobile telecommunication system-based network. 7. A method according to claim 1, wherein at least one of the first apparatus, second apparatus and a third apparatus sends information on the selected codec to a radio network controller. 8. A method according to claim 7, wherein the information on the selected codec is sent as part of a negotiation procedure related to packet data convergence protocol, or in an activate packet data protocol context message. 9. A method according to claim 7, wherein the information on the selected codec comprises an additional flag indicating an application type. 10. A method according to claim 7, wherein the information on the selected codec comprises additional information on header processing such as header compression or header stripping/removal. 11. A system, comprising: at least one first network element connectable to a second network element via at least one packet-based network; and at least one of the first and the second network elements providing two or more selectable codecs for communicating towards another network element, the first and second network elements being user equipments, wherein the system is configured to perform a codec selection procedure, the codec selection procedure selecting the same codec for bidirectional communication between the network elements, and the codec selected is to be used in both directions in the bidirectional communication between the first and the second network elements, wherein the first network element is configured to send information on one or more codecs supported by the first network element to a third network element which forwards this information on the codecs supported by the first network element to the second network element, wherein the second network element is configured to perform a comparison of the codecs supported by the first network element and of codecs supported by the second network element, and select only those codecs which are supported by both the first and the second network element, and wherein the second network element is configured to return a list of the codecs supported by both the first and the second network elements to the third network element, the codec selection procedure being performed based on the list returned by the second network element. 12. A system according to claim 11, wherein the first network element or the third network element is configured to perform the codec selection procedure. 13. An apparatus, comprising: two or more selectable codecs configured to communicate towards another apparatus via at least one packet-based network, at least one of the apparatus and the another apparatus providing two or more selectable codecs for communicating towards the another apparatus of the first apparatus and the second apparatus, wherein the apparatus is configured to use a selected codec for bidirectional communication between the apparatus and the another apparatus, wherein the apparatus is configured to receive information on one or more codecs supported by the another apparatus from a third apparatus, wherein the apparatus is configured to perform a comparison of the codecs supported by the apparatus and of codecs supported by the another apparatus, and select only those codecs which are supported by both the apparatus and the another apparatus, and wherein the apparatus is configured to return a list of the codecs supported by both the apparatus and the another apparatus to the third apparatus for performing a codec selection procedure for selecting a same codec for the bidirectional communication between the second apparatus and the first apparatus based on the list. 14. An apparatus according to claim 13, wherein at least one of the apparatus and the another apparatus is a user equipment. 15. An apparatus according to claim 13, wherein at least one of the apparatus, the another apparatus, and the network element is configured to send information on the selected codec to a radio network control means. 16. An apparatus system according to claim 15, wherein the information on the selected codec comprises an additional flag indicating the application type. 17. An apparatus according to claim 15, wherein the information on the selected codec comprises additional information on header processing such as header compression or header stripping/removal. 18. An apparatus, comprising: a processor configured to perform a codec selection procedure, the codec selection procedure selecting a same codec for bidirectional communication between a first and a second apparatus via at least one packet-based network, at least one of the first and second apparatus providing two or more selectable codecs for communicating towards another apparatus of the first apparatus and the second apparatus, wherein the apparatus is configured to receive, from the first apparatus, information on one or more codecs supported by the first apparatus, wherein the apparatus is further configured to forward this information on the codecs supported by the first apparatus to the second apparatus, and wherein the apparatus is configured to receive, from the second network element, a list of codecs supported by both the first apparatus and the second apparatus, the codec selection procedure being performed based on the list received from the second apparatus. 19. An apparatus according to claim 18, wherein the apparatus is a support node or a means providing a support function. 20. An apparatus according to claim 18, wherein the apparatus is configured to use a call control protocol for sending or receiving information on supported or selected codecs to and from the network elements. 21. An apparatus according to claim 20, wherein the protocol is a session initiation protocol. 22. An apparatus according to claim 18, being configured to send information on the selected codec as part of a negotiation procedure related to packet data convergence protocol, or in an activate packet data protocol context message. 23. A method, comprising: performing, at a third apparatus, a codec selection procedure, the codec selection procedure selecting a same codec for bidirectional communication between a first and a second apparatus via at least one packet-based network, at least one of the first and second apparatus providing two or more selectable codecs for communicating towards another apparatus of the first apparatus and the second apparatus; receiving, at the third apparatus, from the first apparatus, information on one or more codecs supported by the first apparatus; forwarding this information on the codecs supported by the first apparatus to the second apparatus; and receiving, from the second network element, a list of codecs supported by both the first apparatus and the second apparatus, the codec selection procedure being performed based on the list received from the second apparatus. | This invention relates to a method and communication system that allows different network elements to communicate with each other using selectable modes. These modes can include different codec types, channel-coding schemes, or radio interface protocol types. The system includes a mode selection procedure that ensures bidirectional communication is conducted using the same mode. This enables the use of IP telephony in Universal Mobile Telecommunications System (UMTS) networks using the Session Initiation Protocol (SIP). The network elements can include portable terminal equipment and a support node, such as a CSCF, which assists in selecting and maintaining the appropriate mode for communication. | Claim 1: A method for selecting codecs for bidirectional communication between two apparatuses. The method includes configuring a second apparatus to connect to a first apparatus via one or more packet-based networks, where at least one of the apparatuses provides two or more selectable codecs for communication. The second apparatus uses a selected codec for bidirectional communication with the first apparatus. The second apparatus receives information on supported codecs from a third apparatus, compares the supported codecs of the first and second apparatuses, selects only the codecs supported by both apparatuses, and returns a list of the mutually supported codecs to the third apparatus for a codec selection procedure. Claim 2: The method of claim 1, where the codec selection procedure is performed by the first apparatus or the third apparatus. Claim 3: The method of claim 1, where the third apparatus is a support node or support function. Claim 4: The method of claim 1, where a call control is used to send information on supported or selected codecs between the apparatuses. Claim 5: The method of claim 4, where the call control protocol is a session initiation protocol. Claim 6: The method of claim 1, where the packet-based network is a Universal Mobile Telecommunication System-based network. Claim 7: The method of claim 1, where information on the selected codec is sent to a radio network controller by one or more of the apparatuses. Claim 8: The method of claim 7, where the information on the selected codec is sent as part of a negotiation procedure or an activate packet data protocol context message. Claim 9: The method of claim 7, where the information on the selected codec includes an additional flag indicating an application type. Claim 10: The method of claim 7, where the information on the selected codec includes additional information on header processing, such as header compression or header stripping/removal. Claim 11: A system for selecting codecs for bidirectional communication between network elements. The system includes at least one first network element and at least one second network element, connectable via one or more packet-based networks. At least one of the network elements provides two or more selectable codecs for communication. The system performs a codec selection procedure to select the same codec for bidirectional communication between the network elements. The first network element sends information on supported codecs to a third network element, which forwards this information to the second network element. The second network element compares the supported codecs of the first and second network elements, selects only the codecs supported by both network elements, and returns a list of the mutually supported codecs to the third network element for a codec selection procedure. Claim 12: The system of claim 11, where the codec selection procedure is performed by the first network element or the third network element. Claim 13: An apparatus with selectable codecs for bidirectional communication with another apparatus via one or more packet-based networks. At least one of the apparatuses provides two or more selectable codecs for communication. The apparatus receives information on supported codecs from another apparatus and performs a comparison of the supported codecs. Only the codecs supported by both apparatuses are selected, and a list of the mutually supported codecs is returned to a third apparatus for a codec selection procedure. Claim 14: The apparatus of claim 13, where at least one of the apparatuses is a user equipment. Claim 15: The apparatus of claim 13, where information on the selected codec is sent to a radio network control means by one or more of the apparatuses. Claim 16: The apparatus of claim 15, where the information on the selected codec includes an additional flag indicating the application type. Claim 17: The apparatus of claim 15, where the information on the selected codec includes additional information on header processing, such as header compression or header stripping/removal. Claim 18: An apparatus with a processor that performs a codec selection procedure for bidirectional communication between two apparatuses via one or more packet-based networks. At least one of the apparatuses provides two or more selectable codecs for communication. The apparatus receives information on supported codecs from one of the apparatuses and forwards this information to the other apparatus. The apparatus receives a list of mutually supported codecs from the other apparatus, and the codec selection procedure is performed based on this list. Claim 19: The apparatus of claim 18, where the apparatus is a support node or a means providing a support function. Claim 20: The apparatus of claim 18, where a call control protocol is used to send or receive information on supported or selected codecs between the apparatuses. Claim 21: The apparatus of claim 20, where the call control protocol is a session initiation protocol. Claim 22: The apparatus of claim 18, where information on the selected codec is sent as part of a negotiation procedure or an activate packet data protocol context message. Claim 23: A method performed by a third apparatus for a codec selection procedure between two other apparatuses. The method includes receiving information on supported codecs from a first apparatus, forwarding this information to a second apparatus, and receiving a list of mutually supported codecs from the second apparatus. The codec selection procedure is performed based on the list received from the second apparatus. | The invention is a method and communication system that allows different network elements to communicate using selectable modes. These modes can include different codec types, channel-coding schemes, or radio interface protocol types. The system ensures bidirectional communication is conducted using the same mode. This enables the use of IP telephony in UMTS networks using the SIP. Portable terminal equipment and a support node assist in selecting and maintaining the appropriate mode for communication. The method involves selecting codecs for bidirectional communication between two apparatuses, with a codec selection procedure performed by the first or third apparatus. The system includes network elements connectable via packet-based networks, with at least one providing two or more selectable codecs. The system performs a codec selection procedure to select the same codec for bidirectional communication. Apparatuses with selectable codecs receive information on supported codecs, compare them, and select mutually supported codecs for communication. Information on the selected codec can be sent to a radio network controller, and additional information on header processing can be included. The system also involves a third apparatus that performs the codec selection procedure between two other apparatuses. | The apparatuses with selectable codecs and the support node maintain the same selected codec for bidirectional communication over the duration of the connection. | This invention relates to a method and a communication system that involves at least two network elements connected to each other. These network elements have different selectable modes for communication with other network elements. The method involves performing a mode selection procedure to select the same mode for bidirectional communication between the network elements. The modes can be different codecs, channel-coding schemes, or radio interface protocol types. The network elements can be portable terminal equipments, and there may be a support node or function involved in the mode selection process. The mode selection ensures the use of a consistent mode, such as a codec, in both uplink and downlink directions for IP telephony in UMTS using the SIP protocol.
A programmable packet switching controller has a packet buffer, a pattern match module, a programmable packet classification engine and an application engine. The packet buffer stores inbound packets, and includes a header data extractor to extract header data from the inbound packets and to store the extracted header data in a header data cache. The header data extractor also generates a header data cache index and provides it to the packet classification engine for it to retrieve the extracted header data. The packet classification engine has a decision tree-based classification logic for classifying a packet. Each of the leaves of the tree represents a packet classification. The packet classification engine uses the header data cache index to retrieve the header data to perform multiple header checks, starting at a root of the tree and traversing branches until a leaf has been reached. The application engine has a number of programmable sub-engines arrayed in a pipelined architecture. The packet classification engine provides start indicators based on the packet classification to the programmable sub-engines to identify application programs to be executed. The sub-engines includes a source lookup engine, a destination lookup engine and a disposition engine, which are used to make a disposition decision for the inbound packets in a processing pipeline. The pattern match module is used to compare the packet to a pre-defined pattern in order to provide a disposition recommendation. | 1. A packet switching controller implemented in a packet switch, the packet switching controller comprising: a packet classification engine to provide classification dependent information for a packet; and an application engine having a pipelined architecture, comprising: a source lookup engine to perform a source address lookup using a source address of the packet to produce a first disposition recommendation and to provide an output to a destination lookup engine; a destination lookup engine to perform a destination address lookup using a destination address of the packet to produce a second disposition recommendation; and a disposition engine to receive a plurality of inputs including the classification dependent information, the first disposition recommendation, and the second disposition recommendation; the disposition engine to provide one or more outputs including a disposition decision for the packet, wherein the disposition engine programmatically generates the disposition decision for the packet in response to the plurality of inputs. 2. The packet switching controller of claim 1, wherein the classification dependent information comprises at least one program identification. 3. The packet switching controller of claim 2, wherein the packet classification engine provides the program identification to the source lookup engine, the destination lookup engine, and the disposition engine. 4. The packet switching controller of claim 3, wherein the source lookup engine, the destination lookup engine, and the disposition engine each comprises a plurality of instruction sets; and wherein the source lookup engine, the destination lookup engine, and the disposition engine each executes an application program selected by the program identification. 5. The packet switching controller of claim 1, further comprising: pattern match lookup logic to receive at least a portion of the packet, to compare the portion of the packet against a predefined pattern, and to provide in response to the comparison a pattern match result as another input of the plurality of inputs to the disposition engine. 6. The packet switching controller of claim 5, wherein the disposition engine programmatically generates the disposition decision for the packet in response to the classification dependent information, the first disposition recommendation, the second disposition recommendation, and the pattern match result; and wherein the pattern match result may override the second disposition recommendation, and the second disposition recommendation may override the first disposition recommendation. 7. The packet switching controller of claim 1, wherein the disposition decision comprises at least one of accounting data, routing data, or policing data. 8. The packet switching controller of claim 1, further comprising: a packet buffer to receive and store inbound packets; wherein the packet buffer receives the disposition decision to be used for editing the inbound packets into outbound packets. 9. The packet switching controller of claim 1, wherein the first disposition recommendation comprises a security recommendation for the packet, and the second disposition recommendation comprises a policing recommendation for the packet. 10. The packet switching controller of claim 1, wherein the packet classification engine is to determine the classification dependent information for the packet using a decision tree-based classification logic. 11. A method, which is performed by a packet switching controller, for providing a disposition decision, the packet switching controller implemented in a packet switch; the method comprising: classifying, with a packet classification engine, a packet by providing classification dependent information for the packet; generating, with a source lookup engine, a first disposition recommendation by performing a source address lookup using a source address of the packet and providing an output to a destination lookup engine as part of a pipelined architecture; generating, with a destination lookup engine, a second disposition recommendation by performing a destination address lookup using a destination address of the packet; receiving, at a disposition engine, a plurality of inputs that include the classification dependent information, the first disposition recommendation, and the second disposition recommendation; and programmatically generating, with the disposition engine, one or more outputs including a disposition decision for the packet in response to the plurality of inputs, wherein the source lookup engine, the programmable destination lookup engine, and the programmable disposition engine comprise an application engine having a pipelined architecture. 12. The method for providing a disposition decision of claim 11, wherein the classification dependent information comprises at least one program identification. 13. The method for providing a disposition decision of claim 12, further comprising: using the packet classification engine to provide the program identification to the source lookup engine, the destination lookup engine, and the disposition engine. 14. The method for providing a disposition decision of claim 13, wherein the source lookup engine, the destination lookup engine, and the disposition engine each comprise a plurality of instruction sets, and wherein the method further comprises: using the program identification to select an application program from each of the plurality of instruction sets; and executing the selected application program in the source lookup engine, the destination lookup engine, and the disposition engine. 15. The method for providing a disposition decision of claim 11, further comprising: receiving, at pattern match lookup logic, at least a portion of the packet; comparing the portion of the packet against a predefined pattern at the pattern match lookup logic; and in response to the comparison, providing from the pattern patch lookup logic a pattern match result as another input of the plurality of inputs to the disposition engine. 16. The method for providing a disposition decision of claim 15, further comprising: programmatically generating, with the disposition engine, the disposition decision for the packet in response to the classification dependent information, the first disposition recommendation, the second disposition recommendation, and the pattern match result; wherein the pattern match result may override the second disposition recommendation, and the second disposition recommendation may override the first disposition recommendation during the programmatically generating. 17. The method for providing a disposition decision of claim 11, wherein the disposition decision comprises at least one of accounting data, routing data, or policing data. 18. The method for providing a disposition decision of claim 11, further comprising: receiving inbound packets at a packet buffer; storing the inbound packets at the packet buffer; providing the disposition decision to the packet buffer; and using the disposition decision for editing the inbound packets into outbound packets. 19. The method for providing a disposition decision of claim 11, wherein the first disposition recommendation comprises a security recommendation for the packet, and the second disposition recommendation comprises a policing recommendation for the packet. 20. The method for providing a disposition decision of claim 11, further comprising: determining, by the packet classification engine, the classification dependent information for the packet using a decision tree-based classification logic. 21. A packet switch including a packet switching controller, the packet switching controller comprising: a packet classification engine to provide classification dependent information for a packet; and an application engine having a pipelined architecture, comprising: a source lookup engine to perform a source address lookup using a source address of the packet to produce a first disposition recommendation and to provide an output to a destination lookup engine; a destination lookup engine to perform a destination address lookup using a destination address of the packet to produce a second disposition recommendation; and a disposition engine to receive a plurality of inputs including the classification dependent information, the first disposition recommendation, and the second disposition recommendation; the disposition engine to provide one or more outputs including a disposition decision for the packet, wherein the disposition engine programmatically generates the disposition decision for the packet in response to the plurality of inputs. | This abstract describes a programmable packet switching controller that includes components such as a packet buffer, pattern match module, programmable packet classification engine, and application engine. The packet buffer stores incoming packets and uses a header data extractor to extract and store header data in a cache. The packet classification engine uses a decision tree-based logic to classify packets, retrieving header data from the cache using an index generated by the header data extractor. The application engine consists of programmable sub-engines arranged in a pipeline architecture, which are triggered based on packet classification results. These sub-engines, including source and destination lookup engines and a disposition engine, make decisions on how to process the incoming packets. Additionally, a pattern match module is used to compare packets to predefined patterns to provide disposition recommendations. | Claim 1: A packet switching controller implemented in a packet switch, comprising a packet classification engine and an application engine with a pipelined architecture. The application engine includes a source lookup engine, a destination lookup engine, and a disposition engine. The source lookup engine performs a source address lookup to provide a first disposition recommendation, which is then passed to the destination lookup engine. The destination lookup engine performs a destination address lookup to provide a second disposition recommendation. The disposition engine receives inputs from the classification engine, the source lookup engine, and the destination lookup engine, and programmatically generates a disposition decision for the packet based on these inputs. Claim 2: The packet switching controller of claim 1, wherein the classification dependent information includes at least one program identification. Claim 3: The packet switching controller of claim 2, wherein the packet classification engine provides the program identification to the source lookup engine, the destination lookup engine, and the disposition engine. Claim 4: The packet switching controller of claim 3, wherein the source lookup engine, the destination lookup engine, and the disposition engine each comprise a plurality of instruction sets. They execute an application program selected by the program identification. Claim 5: The packet switching controller of claim 1, further comprising pattern match lookup logic to compare a portion of the packet against a predefined pattern and provide the pattern match result as another input to the disposition engine. Claim 6: The packet switching controller of claim 5, wherein the disposition engine programmatically generates the disposition decision based on the classification dependent information, the first disposition recommendation, the second disposition recommendation, and the pattern match result. The pattern match result may override the second disposition recommendation, and the second disposition recommendation may override the first disposition recommendation. Claim 7: The packet switching controller of claim 1, wherein the disposition decision includes at least one of accounting data, routing data, or policing data. Claim 8: The packet switching controller of claim 1, further comprising a packet buffer to receive and store inbound packets. The packet buffer receives the disposition decision to be used for editing the inbound packets into outbound packets. Claim 9: The packet switching controller of claim 1, wherein the first disposition recommendation is a security recommendation and the second disposition recommendation is a policing recommendation for the packet. Claim 10: The packet classification engine of claim 1 is capable of determining the classification dependent information for the packet using a decision tree-based classification logic. Claim 11: A method performed by a packet switching controller implemented in a packet switch for providing a disposition decision. The method includes classifying the packet using a packet classification engine, generating a first disposition recommendation using a source lookup engine, generating a second disposition recommendation using a destination lookup engine, receiving inputs from the classification engine, the source lookup engine, and the destination lookup engine at a disposition engine, and programmatically generating a disposition decision for the packet based on these inputs. Claim 12: The method of claim 11, further comprising using the packet classification engine to provide a program identification to the source lookup engine, the destination lookup engine, and the disposition engine. Claim 13: The method of claim 12, further comprising using the program identification to select an application program from a plurality of instruction sets in the source lookup engine, the destination lookup engine, and the disposition engine. Claim 14: The method of claim 11, further comprising receiving a portion of the packet and comparing it against a predefined pattern to generate a pattern match result, which is used as an input to the disposition engine. Claim 15: The method of claim 14, wherein the disposition decision is programmatically generated based on the classification dependent information, the first disposition recommendation, the second disposition recommendation, and the pattern match result. The pattern match result may override the second disposition recommendation, and the second disposition recommendation may override the first disposition recommendation. Claim 16: The method of claim 11, wherein the disposition decision includes at least one of accounting data, routing data, or policing data. Claim 17: The method of claim 11, further comprising receiving inbound packets at a packet buffer and using the disposition decision to edit the inbound packets into outbound packets. Claim 18: The method of claim 11, wherein the first disposition recommendation is a security recommendation and the second disposition recommendation is a policing recommendation for the packet. Claim 19: The method of claim 11, wherein the classification dependent information is determined using a decision tree-based classification logic. Claim 20: A packet switch including a packet switching controller. The packet switching controller includes a packet classification engine and an application engine with a pipelined architecture. The application engine includes a source lookup engine, a destination lookup engine, and a disposition engine. The packet classification engine provides classification dependent information, and the source lookup engine and the destination lookup engine generate first and second disposition recommendations, respectively. The disposition engine programmatically generates a disposition decision for a packet based on the inputs received from the classification engine, the source lookup engine, and the destination lookup engine. | This abstract describes a programmable packet switching controller implemented in a packet switch. The controller includes a packet classification engine and an application engine with a pipelined architecture. The application engine consists of a source lookup engine, a destination lookup engine, and a disposition engine. The packet classification engine classifies packets using a decision tree-based logic and provides classification dependent information to the source lookup engine, destination lookup engine, and disposition engine. The source lookup engine performs a source address lookup, providing a first disposition recommendation, which is then passed to the destination lookup engine for a destination address lookup and second disposition recommendation. The disposition engine programmatically generates a disposition decision for the packet based on inputs from the classification engine, source lookup engine, and destination lookup engine. The controller also includes a pattern match module for comparing packets to predefined patterns and providing pattern match results as inputs to the disposition engine. The disposition decision can include accounting data, routing data, or policing data. The packet buffer in the controller stores inbound packets and uses the disposition decision to edit the inbound packets into outbound packets. The method performed by the packet switching controller includes classifying the packet, generating disposition recommendations, and programmatically generating a disposition decision based on the inputs. The method also includes comparing a portion of the packet to predefined patterns and using the pattern match result as an input to the disposition engine. The disposition decision can include accounting data, routing data, or policing data. The packet switch itself includes the packet switching controller with the packet classification engine, source lookup engine, destination lookup engine, and disposition engine. | It also includes a packet buffer to store inbound packets and edit the inbound packets into outbound packets based on the disposition decision. | This summary describes a programmable packet switching controller implemented in a packet switch. The packet switching controller includes a packet buffer, a pattern match module, a programmable packet classification engine, and an application engine. The packet buffer stores inbound packets and extracts header data from the packets to be stored in a header data cache. The packet classification engine uses the header data cache index to classify packets using a decision tree-based classification logic. The application engine is pipelined and includes a source lookup engine, a destination lookup engine, and a disposition engine that make disposition decisions for the packets based on classification information and recommendations generated by the lookup engines. The pattern match module compares the packets to predefined patterns for additional disposition recommendations. The disposition decisions can include accounting data, routing data, or policing data. The packet buffer uses the disposition decisions to edit inbound packets into outbound packets.
A mobile terminal is equipped for SMS payment and service authentication with a remote transaction provider. The remote provider uses common secrets & a seed in a keyed Hash Machine Address Code (HMAC) executing a Message Digest Algorithm to generate a list of authentication token (username-password) for the purchase of services an/or goods. The common secrets and seed are shared with local redemption devices which also generate the list of authentication token. A subscriber conducts payment with the remote transaction provider and receives an authentication token corresponding to the purchased service. The subscriber provides the authentication token to the redemption device which compares the authentication token with sets of valid authentication tokens generated by the redemption terminal. If the comparison indicates a match, the redemption device provides the service to the subscriber. | 1. A method, comprising: generating in a remote server and in an at least one local server a list of valid authentication tokens based on secret keys shared between the remote server and the at least one local server and a seed with an authentication algorithm; requesting, by a mobile terminal, a transaction token from the remote server; selecting, by the remote server, an authentication token from the list of valid authentication tokens in the remote server; purchasing, by the mobile terminal, the selected authentication token; transmitting the purchased authentication token to the mobile terminal; receiving, by the at least one local server, the purchased authentication token; comparing by the at least one local server the purchased authentication token to the list of valid authentication tokens in the at least one local server; authenticating the purchased token by determining, by the local server, that the purchased token matches an authentication token in the list of valid authentication tokens in the at least one local server; and based on the determination that the received token is valid, accepting, by the at least one local server, the purchased token. 2. The method of claim 1, wherein the list of valid authentication tokens are periodically updated. 3. The method of claim 2, wherein the list of valid tokens are periodically updated by changing at least the seed specify a date and time period for the authentication algorithm. 4. The method of claim 1 further comprising; installing a communication connection between the remote and the at least one local servers which is non-continuous in operation. 5. The method of claim 4, wherein the non-continuous communication connection is used for transferring from the remote server one or more seed updates to the at least one local servers. 6. The method of claim 1, further comprising: requesting, by the local server, mobile user identification information from the mobile terminal in exchange of providing the services and/or good to the mobile terminal. 7. The method of claim 1, wherein the non-continuous communication connection is used for transferring from the at least one local servers to the remote server information relating to authentication token usage. 8. The method of claim 7, wherein the authentication token usage includes at least one of a mobile terminal identification information and mobile terminal user identification information. 9. The method of claim 4, wherein the non-continuous communication connection is secure. 10. The method of claim 1, further comprising: installing the authentication token into an electronic ticket. 11. The method of claim 1, further comprising: authenticating the authentication token using RFID. 12. The method of claim 1, further comprising; generating the list of authentication tokens by recursively applying a keyed HMAC function to the common keys and seed. 13. The method of claim 1, further comprising: modifying the authentication tokens via the seed to be time based. 14. The method of claim 1, further comprising: updating the common secret keys and seed in the remote server and the local server. 15. The method of claim 1, further comprising: using SMS messaging in submitting the request to the remote server. 16. The method of claim 1, further comprising: using short range communication to transfer the authentication token to the local server. 17. The method of claim 1, further comprising: limiting validity of the authentication token to a time period. 18. The method of claim 1, further comprising: tying an accepted authentication token to a MAC hardware address of a requester. 19. The method of claim 17, further comprising: dividing the time period into several sub-timing periods. 20. The method of claim 19, further comprising: assigning separate authentication tokens to each sub-timing period. 21. The method of claim 20, further comprising: calculating the separate authentication token for sub-timing periods based on the order number or the time-period of the sub-timing period. 22. The method of claim 1, wherein the list of valid authentication tokens includes tokens for a current sub-timing period and tokens for a sub-timing period before and a sub-timing period after the current time period to ensure the correct validity period for the token/ticket. 23. The method of claim 1, wherein the seed is assigned a date (d) in the future. 24. The method of claim 23, wherein the seed is further assigned a time period (p). 25. The method of claim 1, wherein the tokens are given out by the remote server in random order for single use. 26. The method of claim 1, wherein the token contains two-4-character hex strings, one as a username and one as a password. 27. The method of claim 1, wherein the local server compares a token to all possible tokens in time period (1) defined by a date (d); a period (p) and (r) a factor providing authentication periods overlap compensating for an assumed synchronization mismatch between the local server and the remote server clocks. 28. A system, comprising: a remote server comprising: a processor; and a memory comprised of computer readable instructions, when executed by the processor cause the processor to perform the steps of: generating in the remote server a list of valid authentication tokens based on secret keys and a seed with an authentication algorithm; and transmitting a purchased authentication token to a mobile terminal; at least one local server comprising: a processor; and a memory comprised of computer readable instructions, when executed by the processor cause the processor to perform the steps of: generating in the at least one local server a list of valid authentication tokens based on said secret keys shared between the remote server and the at least one local server and said seed with said authentication algorithm; receiving , by the at least one local server, the purchased authentication token; comparing by the at least one local server the purchased authentication token to the list of valid authentication tokens in the at least one local server; authenticating the purchased token by determining, by the local server, that the purchased token matches an authentication token in the list of valid authentication tokens in the at least one local server; and based on the determination that the received token is valid, accepting, by the at least one local server, the purchased token; the mobile terminal comprising: a processor; and a memory comprised of computer readable instructions, when executed by the processor cause the processor to perform the steps of: requesting, by the mobile terminal, a transaction token from the remote server; and purchasing, by the mobile terminal, the selected authentication token. 29. The system of claim 28, wherein the list of valid authentication tokens are periodically updated. 30. The system of claim 29, wherein the list of valid tokens are periodically updated by changing at least the seed specifying a future date for the authentication algorithm. 31. The system of claim 28, further comprising: installing means for installing a communication connection between the remote and the at least one local servers which is non-continuous in operation. 32. The system of claim 31, wherein the non-continuous communication connection is used for transferring from the remote server one or more seed updates to the at least one local servers. 33. The method of claim 28, further comprising: said at least one local server configured to request mobile user identification information from the mobile terminal in exchange of providing the services and/or the goods to the mobile terminal. 34. The system of claim 28, wherein the non-continuous communication connection is used for transferring from the at least one local servers to the remote server information relating to authentication token usage. 35. The system of claim 34, wherein the authentication token usage includes at least one of a mobile terminal identification information and mobile terminal user identification information. 36. The system of claim 31, wherein the non-continuous communication connection is secure. 37. The system of claim 28, wherein the authentication token is installed in a ticket. 38. The system of claim 28, wherein the generating means generates the list of authentication tokens by recursively applying a keyed HMAC function to the common keys and seed. 39. The system of claim 28, further comprising: modifying means modifying the authentication token via the seed to be time based. 40. The system of claim 28, further comprising: updating means updating the common secret keys and seed in the remote server and the local server. 41. The system of claim 28, further comprising: terminal means enabled for submitting the SMS request to the remote server. 42. The system of claim 28, further comprising: terminal means enabled for short range communication to transfer the authentication token to the local server. 43. The system of claim 28, further comprising: limiting means limiting validity of the authentication token to a time period. 44. The system of claim 28, further comprising: tying means tying an accepted authentication token to a MAC hardware address of a requester. 45. The system of claim 43, further comprising: dividing means dividing the time period into several sub-timing periods. 46. The system of claim 45, further comprising: assigning means assigning separate authentication tokens to each sub-timing period. 47. The system of claim 45, further comprising: calculating means calculating the separate authentication token for sub-timing periods based on the order number or the time-period of the sub-timing period. 48. The system of claim 28, wherein the list of valid authentication tokens includes tokens for a current sub-timing period and tokens for a sub-timing period before and a sub-timing period after the current time period to ensure the correct validity period for the token/ticket. 49. The system of claim 28, wherein the seed is assigned a date (d) in the future. 50. The system of claim 49, wherein the seed is further assigned a time period (p). 51. The system of claim 29, wherein the tokens are given out by the remote server in random order for single use. 52. The system of claim 28, wherein the token contains two-4-character hex strings, one as a username an one as a password. 53. The system of claim 28, wherein the local server compares a token to all possible tokens in time period (1) defined by a date (d); a period (p) and (r) a factor providing authentication period over lap compensating for an assumed synchronization mismatch between the local server and the remote server clocks. | This abstract describes a system where a mobile terminal is used for SMS payment and service authentication. A remote transaction provider uses common secrets and a seed to generate authentication tokens for the purchase of goods or services. Local redemption devices also have access to these secrets and generate their own authentication token lists. When a subscriber makes a payment with the remote provider, they receive an authentication token. The subscriber then provides this token to a redemption device, which compares it with its valid authentication token sets. If there is a match, the redemption device provides the service to the subscriber. | Claim 1: A method for secure authentication in a remote server and at least one local server, comprising: - Generating a list of valid authentication tokens based on secret keys shared between the remote server and local server, and a seed with an authentication algorithm. - Requesting a transaction token from the remote server and selecting an authentication token from the list. - Purchasing and transmitting the selected authentication token to a mobile terminal. - Receiving the purchased authentication token in the local server and authenticating it by comparing it to the list of valid authentication tokens. - Accepting the purchased token if it matches an authentication token in the list. Claim 2: The method of claim 1, wherein the list of valid authentication tokens is periodically updated. Claim 3: The method of claim 2, wherein the list of valid tokens is updated by changing the seed to specify a date and time period for the authentication algorithm. Claim 4: The method of claim 1 further comprising: installing a non-continuous communication connection between the remote and local servers. Claim 5: The method of claim 4, wherein the non-continuous communication connection is used to transfer seed updates from the remote server to the local servers. Claim 6: The method of claim 1, further comprising: requesting mobile user identification information from the mobile terminal in exchange for providing services or goods. Claim 7: The method of claim 1, wherein the non-continuous communication connection is used to transfer authentication token usage information from the local servers to the remote server. Claim 8: The method of claim 7, wherein the authentication token usage includes mobile terminal identification information and mobile terminal user identification information. Claim 9: The method of claim 4, wherein the non-continuous communication connection is secure. Claim 10: The method of claim 1, further comprising: installing the authentication token into an electronic ticket. Claim 11: The method of claim 1, further comprising: authenticating the authentication token using RFID. Claim 12: The method of claim 1, further comprising: generating the list of authentication tokens by recursively applying a keyed HMAC function to the common keys and seed. Claim 13: The method of claim 1, further comprising: modifying the authentication tokens via the seed to be time-based. Claim 14: The method of claim 1, further comprising: updating the common secret keys and seed in the remote server and local server. Claim 15: The method of claim 1, further comprising: using SMS messaging to submit the request to the remote server. Claim 16: The method of claim 1, further comprising: using short-range communication to transfer the authentication token to the local server. Claim 17: The method of claim 1, further comprising: limiting the validity of the authentication token to a time period. Claim 18: The method of claim 1, further comprising: tying an accepted authentication token to a MAC hardware address of a requester. Claim 19: The method of claim 17, further comprising: dividing the time period into several sub-timing periods. Claim 20: The method of claim 19, further comprising: assigning separate authentication tokens to each sub-timing period. Claim 21: The method of claim 20, further comprising: calculating the separate authentication token for sub-timing periods based on the order number or time-period of the sub-timing period. Claim 22: The method of claim 1, wherein the list of valid authentication tokens includes tokens for the current sub-timing period and tokens for a sub-timing period before and after the current time period to ensure the correct validity period for the token/ticket. Claim 23: The method of claim 1, wherein the seed is assigned a future date and time period. Claim 24: The method of claim 23, wherein the seed is further assigned a time period. Claim 25: The method of claim 1, wherein the tokens are given out by the remote server in random order for single use. Claim 26: The method of claim 1, wherein the token contains two 4-character hex strings, one as a username and one as a password. Claim 27: The method of claim 1, wherein the local server compares a token to all possible tokens in a time period defined by a date, a period, and a factor providing authentication periods overlap compensating for an assumed synchronization mismatch between the local server and the remote server clocks. Claim 28: A system for secure authentication, comprising: - A remote server that generates a list of valid authentication tokens and transmits a purchased authentication token to a mobile terminal. - At least one local server that generates a list of valid authentication tokens and authenticates the purchased token. - A mobile terminal that requests a transaction token from the remote server and purchases the selected authentication token. Claim 29: The system of claim 28, wherein the list of valid authentication tokens is periodically updated. Claim 30: The system of claim 29, wherein the list of valid tokens is updated by changing the seed to specify a future date for the authentication algorithm. Claim 31: The system of claim 28, further comprising: means for installing a non-continuous communication connection between the remote and local servers. Claim 32: The system of claim 31, wherein the non-continuous communication connection is used to transfer seed updates from the remote server to the local servers. Claim 33: The system of claim 28, further comprising: means for requesting mobile user identification information from the mobile terminal in exchange for providing services or goods. Claim 34: The system of claim 28, wherein the non-continuous communication connection is used to transfer authentication token usage information from the local servers to the remote server. Claim 35: The system of claim 34, wherein the authentication token usage includes mobile terminal identification information and mobile terminal user identification information. Claim 36: The system of claim 31, wherein the non-continuous communication connection is secure. Claim 37: The system of claim 28, wherein the authentication token is installed in a ticket. Claim 38: The system of claim 28, wherein generating means generates the list of authentication tokens by recursively applying a keyed HMAC function to the common keys and seed. Claim 39: The system of claim 28, further comprising: modifying means modifying the authentication token via the seed to be time-based. Claim 40: The system of claim 28, further comprising: updating means updating the common secret keys and seed in the remote server and local server. Claim 41: The system of claim 28, further comprising: terminal means enabled for submitting the SMS request to the remote server. Claim 42: The system of claim 28, further comprising: terminal means enabled for short-range communication to transfer the authentication token to the local server. Claim 43: The system of claim 28, further comprising: limiting means limiting the validity of the authentication token to a time period. Claim 44: The system of claim 28, further comprising: tying means tying an accepted authentication token to a MAC hardware address of a requester. Claim 45: The system of claim 43, further comprising: dividing means dividing the time period into several sub-timing periods. Claim 46: The system of claim 45, further comprising: assigning means assigning separate authentication tokens to each sub-timing period. Claim 47: The system of claim 45, further comprising: calculating means calculating the separate authentication token for sub-timing periods based on the order number or time-period of the sub-timing period. Claim 48: The system of claim 28, wherein the list of valid authentication tokens includes tokens for the current sub-timing period and tokens for a sub-timing period before and after the current time period to ensure the correct validity period for the token/ticket. Claim 49: The system of claim 28, wherein the seed is assigned a future date and time period. Claim 50: The system of claim 49, wherein the seed is further assigned a time period. Claim 51: The system of claim 29, wherein the tokens are given out by the remote server in random order for single use. Claim 52: The system of claim 28, wherein the token contains two 4-character hex strings, one as a username and one as a password. Claim 53: The system of claim 28, wherein the local server compares a token to all possible tokens in a time period defined by a date, a period, and a factor providing authentication periods overlap compensating for an assumed synchronization mismatch between the local server and the remote server clocks. | This abstract presents a system and method for secure authentication using a mobile terminal for SMS payment and service authentication. The system involves a remote transaction provider and local redemption devices that share common secrets and generate authentication tokens for purchasing goods or services. When a subscriber makes a payment with the remote provider, they receive an authentication token which is then provided to a redemption device for validation. The method involves generating a list of valid authentication tokens, requesting a transaction token, purchasing and transmitting the selected authentication token, receiving and authenticating the token, and accepting it if it matches a valid authentication token. The system includes a remote server, local server, and mobile terminal, with various means and functionalities for secure authentication. The authentication tokens can be updated periodically and can also be tied to specific time periods or sub-timing periods. The system supports SMS messaging and short-range communication for communication between the servers and the mobile terminal. | The system is safe, secure, and can ensure that only authenticated transactions are accepted. This authentication system can provide convenience and reliable authentication for SMS and other payment services. | This patent application describes a method and system for SMS payment and service authentication using authentication tokens. The method involves generating a list of valid authentication tokens based on shared secret keys and a seed in both a remote server and local servers. A mobile terminal requests a transaction token from the remote server, which selects an authentication token from the list and transmits it to the mobile terminal. The mobile terminal purchases the selected authentication token and transmits it to the local server. The local server compares the purchased authentication token with the list of valid tokens and authenticates it. If the token is valid, the local server accepts it and provides the requested service. The system includes a remote server, at least one local server, and a mobile terminal, each with their respective processors and memory. The remote server generates the valid authentication tokens and transmits them to the mobile terminal. The local server generates its own list of valid authentication tokens and compares the purchased token with this list. The mobile terminal requests a transaction token from the remote server and purchases it.
A system and method for automatically generating a video specific to a contact for display on a mobile telephone when a call is initiated with the contact. Media files are manually and/or automatically associated with an individual contact, and a video generator module automatically creates a theme video based upon the associated media files. When a call is made to or from the contact, the video is played on the mobile telephone or other electronic device. | 1. A method, comprising: associating a contact with selected files from a plurality of files at a device of a user; generating a series of multimedia items from the associated files at the device of the user; associating the generated series of multimedia items with the contact at the device of the user; upon an attempted initiation of a telephone call with the contact, exhibiting the generated series of multimedia items on the device of the user; and upon receiving additional information concerning the contact during the telephone call, updating the generated series of multimedia items to reflect the additional information. 2. The method of claim 1, wherein the associating of the contact with the selected files is capable of being performed manually by the user. 3. The method of claim 1, wherein the associating of the contact with the selected files is capable of being performed automatically. 4. The method of claim 1, wherein the plurality of files are selected from the group consisting of audio files, video files, image files and combinations thereof. 5. The method of claim 1, wherein the plurality of files are associated with the contact upon the contact being entered into the device. 6. The method of claim 1, further comprising continuing to exhibit the generated video after the telephone call has been initiated. 7. The method of claim 1, wherein the additional information comprises information reflecting a mood of the contact. 8. The method of claim 1, wherein the generated series of multimedia items comprises a video including items located within the associated files. 9. A computer program product, embodied in a memory, comprising: computer code for associating a contact with selected files from a plurality of files at a device of a user; computer code for generating a series of multimedia items from the associated files at the device of the user; computer code for associating the generated series of multimedia items with the contact at the device of the user; computer code for, upon an attempted initiation of a telephone call with the contact, exhibiting the generated series of multimedia items on the device of the user; and computer code for, upon receiving additional information concerning the contact during the telephone call, updating the generated series of multimedia items to reflect the additional information. 10. The computer program product of claim 9, wherein the associating of the contact with the selected files is capable of being performed manually by the user. 11. The computer program product of claim 9, wherein the associating of the contact with the selected files is capable of being performed automatically. 12. The computer program product of claim 9, wherein the plurality of files are selected from the group consisting of audio files, video files, image files and combinations thereof. 13. The computer program product of claim 9, wherein the plurality of files are associated with the contact upon the contact being entered into the device. 14. The computer program product of claim 9, further comprising computer code for continuing to exhibit the generated series of multimedia items after the telephone call has been initiated. 15. The computer program product of claim 9, wherein the series of multimedia items comprises a video including items located within the associated files. 16. An electronic device, comprising: a processor; and a memory unit operatively connected to the processor and including: computer code for associating a contact with selected files from a plurality of files at the electronic device; computer code for generating a series of multimedia items from the associated files at the electronic device; computer code for associating the generated series of multimedia items with the contact at the electronic device; computer code for, upon an attempted initiation of a telephone call with the contact, exhibiting the generated series of multimedia items on the electronic device; and computer code for, upon receiving additional information concerning the contact during the telephone call, updating the generated series of multimedia items to reflect the additional information. 17. The electronic device of claim 16, wherein the associating of the contact with the selected files is capable of being performed manually by the user. 18. The electronic device of claim 16, wherein the plurality of files are associated with the contact upon the contact being entered into the electronic device. 19. The electronic device of claim 16, wherein the memory unit further comprises computer code for continuing to exhibit the generated series of multimedia items after the telephone call has been initiated. 20. The electronic device of claim 16, wherein the series of multimedia items comprises a video including items located within the associated files. 21. The electronic device of claim 16, wherein the associating of the contact with the selected files is capable of being performed automatically. 22. The electronic device of claim 16, wherein the plurality of files are selected from the group consisting of audio files, video files, image files and combinations thereof. | This invention describes a system and method to automatically create personalized videos for contacts on a mobile phone. It involves associating media files with individual contacts, and using a video generator module to create a theme video based on these files. When a call is made to or from the contact, the video is played on the mobile phone or other electronic device. | The present invention relates to a method, computer program product, and electronic device for associating multimedia items with contacts and exhibiting those items during telephone calls. In one embodiment, the method includes associating a contact with selected files from a plurality of files on a user's device. A series of multimedia items is generated from the associated files, and these items are associated with the contact on the user's device. When a telephone call is initiated with the contact, the generated series of multimedia items is exhibited on the user's device. Additionally, if additional information is received about the contact during the call, the generated series of multimedia items can be updated to reflect this new information. The associating of contacts with files can be performed manually by the user or automatically. The plurality of files can include audio files, video files, image files, or combinations thereof. The files can be associated with the contact either when the contact is entered into the device or at a later time. The generated series of multimedia items can also continue to be exhibited after the telephone call has been initiated. The computer program product is embodied in a memory and includes computer code for performing the steps of the method. The electronic device includes a processor and a memory unit with computer code for performing the steps of the method. | This invention presents a system and method for automatically generating personalized videos for contacts on a mobile phone. By associating media files with individual contacts, the system uses a video generator module to create thematic videos based on these files. When a call is made to or from a contact, the video is played on the mobile phone or other electronic device. The method includes manually or automatically associating selected files with a contact, generating a series of multimedia items from these files, and exhibiting them during a telephone call with the contact. The system can also update the multimedia items based on additional information received during the call. This invention provides a computer program product and an electronic device that embody the method. The files used can include audio, video, and image files, and can be associated with the contact at any time. The generated multimedia items can continue to be exhibited even after the call has started. | In one embodiment, the system comprises a mobile device having a multimedia display and at least one processor unit. The system further comprises a contacts module, a video generator module, and an exhibition module. The contacts module is configured to associate selected media | The invention described here is a system and method for automatically generating a personalized video to be displayed on a mobile telephone when a call is initiated with a specific contact. The method involves associating selected files with a contact, generating a series of multimedia items from these files, and associating them with the contact. When a call is made to or from the contact, the generated series of multimedia items are exhibited on the device. Additional information received during the call can be used to update the generated series of multimedia items. The associating of files with a contact can be done manually or automatically, and the files can include audio, video, and image files. The generated series of multimedia items can be displayed even after the call has been initiated. The aim is to provide a personalized and interactive experience during phone calls.
A method in a communication system, a communication system and a communication device wherein in the method media streams are transmitted from a sending communication device to a receiving communication device at least partly via a wireless communication network. At least one media stream is selected to be transmitted to the receiving communication device. QoS requirements for transmitting the selected at least one media stream are defined, transmission resources are reserved from the wireless communication network for the transmission of at least one media stream, and a setup procedure is performed between the receiving communication device and the sending communication device for activating the one packet data transmission connection. | 1. A method comprising: selecting at least one media stream to be transmitted from a second device to a first device, said selecting at least partly via a wireless communication network; defining quality of service requirements for transmitting said selected at least one media stream; reserving transmission resources from the wireless communication network for the transmission of said at least one media stream; performing a setup procedure between the first device and the second device for activating at least one packet data transmission connection; requesting by the first device the start of transmission of the at least one media stream; transmitting the selected at least one media stream from the second device to the first device, the transmitting using one data transmission Packet Data Protocol context in the transmission of the selected at least one media stream, wherein information on the granted reserved resources is transmitted from the second device to the first device either at or after said requesting the start of transmission of the at least one media stream by the first device, if a single packet data transmission connection is shared by more than one multimedia stream; or at said setup procedure, if a separate packet data transmission connection is activated for each media stream. 2. The method according to claim 1 comprising defining at least the following parameters for the data transmission connection: maximum bit rate, guaranteed bit rate, transfer delay; and informing said parameters to the second device. 3. The method according to claim 1, comprising: selecting at least a first media stream and a second media stream; activating a first packet data transmission connection for the first media stream; activating a second packet data transmission connection for the second media stream; transmitting a first setup message for the first packet data transmission connection comprising information on the media component and information on the resources reserved for the first packet data transmission connection; and transmitting a second setup message for the second packet data transmission connection comprising information on the media component and information on the resources reserved for the second packet data transmission connection. 4. The method according to claim 1, comprising: selecting at least a first media stream and a second media stream; activating one packet data transmission connection for the first and the second media stream; transmitting the setup message for the first packet data transmission connection comprising information on the selected media streams but no information on the resources reserved for said one packet data transmission connection; and transmitting a play message comprising information on the resources reserved for said one packet data transmission connection. 5. A method comprising: selecting at least one media stream to be transmitted from a second device to a first device, said selecting at least partly via a wireless communication network, defining quality of service requirements for transmitting said selected at least one media stream, reserving transmission resources from the wireless communication network for the transmission of said at least one media stream, performing a setup procedure between the first device and the second device for activating at least one packet data transmission connection, requesting by the first device the start of transmission of the at least one media stream, and transmitting media streams from the second device to the first device at least partly via the wireless communication network, the transmitting using one data transmission Packet Data Protocol context for each selected media stream, wherein information on the granted reserved resources is received by the first device from the wireless communication network, and transmitted from the first device to the second device in connection with the setup procedure. 6. A communication system comprising: a first device; a second device, said first device and said second device configured to transmit media streams to each other at least partly via a wireless communication network, the communication system further configured: to select at least one media stream to be transmitted to the first device, to define quality of service requirements for transmitting said selected at least one media stream, to reserve transmission resources from the wireless communication network for the transmission of said at least one media stream to perform a setup procedure between the first device and the second device for activating one packet data transmission connection to request the start of transmission of the at least one media stream by the first device, to use one data transmission Packet Data Protocol context in the transmission of the selected at least one media stream, and to transmit information on the reserved resources from the first device to the second device either at or after the start of transmission of the at least one media stream is requested by the first device, if a single packet data transmission connection is shared by more than one multimedia stream, or at said setup procedure, if a separate packet data transmission connection is activated for each media stream. 7. A communication system comprising: a first device, a second device, said first device and said second device configured to transmit media streams to each other at least partly via a wireless communication network using at least one packet data transmission connection, the communication system further configured: to select at least one media stream to be transmitted to the first device, to define quality of service requirements for transmitting said selected at least one media stream, to reserve transmission resources from the wireless communication network for the transmission of said at least one media stream, to perform a setup procedure between the first device and the second device for activating the at least one packet data transmission connection, to request the start of transmission of the at least one media stream by the first device, to use one data transmission Packet Data Protocol context in the transmission of the selected at least one media stream, and to transmit information on the reserved resources from the first device to the second device in connection with the setup procedure. 8. The communication system according to claim 7, configured for defining at least the following parameters for the data transmission connection: maximum bit rate, guaranteed bit rate, transfer delay. 9. A device comprising: a receiver configured to receive a request from another device for reserving transmission resources from the wireless communication network for the transmission of at least one media stream; a processor configured to reserve resources for the transmission of at least one media stream; a transmitter configured to transmit the at least one media stream to the another device, said transmitter being configured to send a setup message in connection with a setup procedure between said device and the another device for activating the at least one packet data transmission connection; wherein the processor is further configured to use at least one data transmission Packet Data Protocol context in the transmission of the selected at least one media stream; and wherein the receiver is configured to receive information on the reserved transmission resources from the device via the wireless communication network either in connection with the setup procedure, if a separate packet data transmission connection is activated for each media stream, or at or after the start of transmission of the at least one media stream is requested by the another device, if a single packet data transmission connection is shared by more than one multimedia stream. 10. A device comprising: a receiver configured to receive media streams from another device at least partly via a wireless communication network using at least one packet data transmission connection; a processor configured to select at least one media stream to be transmitted from the another device to said device; wherein the processor is further configured: to define quality of service requirements for transmitting the selected at least one media stream; to request transmission resources from the wireless communication network for the transmission of said at least one media stream; and to perform a setup procedure between said device and the another device for activating the at least one packet data transmission connection; wherein said device further comprises a transmitter for transmitting information on the granted reserved resources to the another device; and wherein the processor is further configured: to request the start of transmission of the at least one media stream from the device for transmitting; and to use one data transmission context in the transmission of the selected at least one media stream, wherein said transmitter is configured to transmit said information on the granted reserved resources to the another device either in connection with the setup procedure if a separate packet data transmission connection is activated for each media stream, or at or after the start of transmission of the at least one media stream is requested by the another device, if a single packet data transmission connection is shared by more than one multimedia stream. 11. A wireless communication device comprising: a receiver configured to receive media streams from another device at least partly via a wireless communication network using at least one packet data transmission connection; a processor configured: to select at least one media stream to be transmitted from the another device to the wireless communication device; to define quality of service requirements for transmitting the selected at least one media stream; to request transmission resources from the wireless communication network for the transmission of said at least one media stream; to perform a setup procedure between the wireless communication device and the another device for activating the at least one packet data transmission connection; a transmitter configured to transmit information on the granted reserved resources to the another device; wherein the processor is further configured: to request the start of transmission of the at least one media stream from the another device; and to use one data transmission Packet Data Protocol context in the transmission of the selected at least one media stream, wherein said transmitter is configured to transmit said information on the granted reserved resources to the another device either in connection with the setup procedure, if a separate packet data transmission connection is activated for each media stream, or at or after the start of transmission of the at least one media stream is requested by the another device, if a single packet data transmission connection is shared by more than one multimedia stream. 12. The wireless communication device according to claim 11, wherein the processor configured to request transmission resources from the wireless communication network for the transmission of said at least one media stream is configured to define a setup message. 13. The wireless communication device according to claim 11, wherein the processor configured to request the start of transmission of the at least one media stream from the device for transmitting is configured to define a play message. 14. A network element comprising: a receiver configured to receive information on a selection of at least one media stream to be transmitted to a device at least partly via a wireless communication network using at least one packet data transmission connection; a processor configured: to receive quality of service requirements for transmitting said selected at least one media stream; and to request transmission resources from the wireless communication network for the transmission of said at least one media stream; a transmitter configured to transmit the selected at least one media stream to the device, said transmitter being configured to send a setup message in connection with a setup procedure between the device and the network element for activating the at least one packet data transmission connection; wherein the processor is further configured to use one data transmission Packet Data Protocol context in the transmission of the selected at least one media stream; and wherein the receiver is configured to receive information on the reserved transmission resources from the device for receiving via the wireless communication network either in connection with the setup procedure, if a separate packet data transmission connection is activated for each media stream, or at or after the start of transmission of the at least one media stream is requested by the device, if a single packet data transmission connection is shared by more than one multimedia stream. 15. A method in a communication system comprising: transmitting media streams from a second device to a first device at least partly via a wireless communication network, selecting at least one media stream to be transmitted to the first device defining quality of service requirements for transmitting said selected at least one media stream, reserving transmission resources from the wireless communication network for the transmission of said at least one media stream performing a setup procedure between the second device and the first device for activating one packet data transmission connection, requesting the start of transmission of the at least one media stream by the first device, and using one data transmission Packet Data Protocol context in the transmission of the selected at least one media stream, wherein information on the reserved resources is transmitted from the first device to the second device at or after the start of transmission of the at least one media stream is requested by the first device. 16. A method in a communication system comprising: transmitting media streams from a second device to a first device at least partly via a wireless communication network, selecting at least one media stream to be transmitted to the first device, defining quality of service requirements for transmitting said selected at least one media stream, reserving transmission resources from the wireless communication network for the transmission of said at least one media stream performing a setup procedure between the second device and the first device for activating at least one packet data transmission connection, requesting the start of transmission of the at least one media stream by the first device, and using one data transmission Packet Data Protocol context for each selected media stream, wherein information on the reserved resources is transmitted from the first device to the second device in connection with the setup procedure. 17. A method in a communication system comprising: transmitting media streams from a second device to a first device at least partly via a wireless communication network using one data transmission Packet Data Protocol context, the first device requesting information on quality of service requirements for transmitting at least one media stream from the second device to the first device, the first device requesting transmission resources from the wireless communication network for the transmission of said at least one media stream, the wireless communication network reserving resources for the transmission and transmitting information on the reserved resources to the first device, and the second device and the first device performing a setup procedure for activating the one packet data transmission connection, wherein the first device requests the start of transmission of the at least one media stream by transmitting a start of transmission command to the second device in which command also information on the reserved resources are transmitted to the second device. 18. A method in a communication system comprising: transmitting media streams from a second device to a first device at least partly via a wireless communication network using at least one data transmission Packet Data Protocol context, the first device requesting information on quality of service requirements for transmitting at least one media stream from the second device to the first device, the first device requesting transmission resources from the wireless communication network for the transmission of said at least one media stream, the wireless communication network reserving resources for the transmission and transmitting information on the reserved resources to the first device, and the first device and the second device performing a setup procedure for activating the at least one packet data transmission connection, in which setup procedure the first device also transmits information on the reserved resources to the second device, wherein the first device requests the start of transmission of the at least one media stream by transmitting a start of transmission command to the second device in which command no information on the reserved resources are transmitted to the second device. 19. A network element comprising: means for receiving information on a selection of at least one media stream to be transmitted to a device at least partly via a wireless communication network using at least one packet data transmission connection; means for receiving quality of service requirements for transmitting said selected at least one media stream; means for requesting transmission resources from the wireless communication network for the transmission of said at least one media stream; means for transmitting the selected at least one media stream to the device; means for using one data transmission Packet Data Protocol context in the transmission of the selected at least one media stream; and means for receiving information on the reserved transmission resources from the device for receiving via the wireless communication network in connection with the setup procedure, wherein said means for transmitting being configured to send a setup message either in connection with a setup procedure between the device and the network element for activating the at least one packet data transmission connection, if a separate packet data transmission connection is activated for each media stream, or at or after the start of transmission of the at least one media stream is requested by the device, if a single packet data transmission connection is shared by more than one multimedia stream. 20. A processor configured: to reserve resources from a wireless communication network for the transmission of a selected at least one media stream from a first device to a second device on a basis of a request received from the second device; to reserve transmission resources from the wireless communication network for the transmission of said at least one media stream; to send a setup message in connection with a setup procedure between the second device and the first device for activating at least one packet data transmission connection; to use one data transmission Packet Data Protocol context in the transmission of said at least one media stream; and wherein the processor is further configured to receive information on the reserved transmission resources from the second device via the wireless communication network either in connection with the setup procedure, if a separate packet data transmission connection is activated for each media stream, or at or after the start of transmission of the at least one media stream is requested by the second device, if a single packet data transmission connection is shared by more than one multimedia stream. 21. An apparatus comprising: at least one processor, and at least one memory including code, the at least one memory and the code configured to, with the at least one processor, cause the apparatus; to receive media streams from a first device transmitted at least partly via a wireless communication network using at least one packet data transmission connection; to select at least one media stream to be transmitted from the first device to a second device; to define quality of service requirements for transmitting the selected at least one media stream; to request transmission resources from a wireless communication network for the transmission of the selected at least one media stream; to perform a setup procedure between the second device and the first device for activating the at least one packet data transmission connection, said setup procedure comprising transmitting information on the reserved resources to the first communication device, if a separate packet data transmission connection is activated for each media stream; and to request the start of transmission of the selected at least one media stream from the first device, said request comprising information on the reserved resources, if a single packet data transmission connection is shared by more than one multimedia stream; and to use one data transmission Packet Data Protocol context in the transmission of the selected at least one media stream. 22. The apparatus according to claim 21, configured to: select at least a first media stream and a second media stream; activate a first packet data transmission connection for the first media stream; activate a second packet data transmission connection for the second media Stream; transmit a first setup message for the first packet data transmission connection comprising information on the media component and information on the resources reserved for the first packet data transmission connection; and transmit a second setup message for the second packet data transmission connection comprising information on the media component and information on the resources reserved for the second packet data transmission connection. 23. The apparatus according to claim 21, configured to: select at least a first media stream and a second media stream; activate one packet data transmission connection for the first and the second media stream; transmit the setup message for the first packet data transmission connection comprising information on the selected media streams but no information on the resources reserved for said one packet data transmission connection; and transmit a play message comprising information on the resources reserved for said one packet data transmission connection. | This patent describes a method, system, and device for transmitting media streams in a communication system using a wireless network. The method involves selecting a media stream to be transmitted, defining quality of service requirements for the transmission, reserving transmission resources from the wireless network, and performing a setup procedure to activate the transmission connection between the sending and receiving devices. | The claims describe various methods, systems, devices, and apparatuses for transmitting media streams between devices over a wireless communication network. The methods include selecting and reserving transmission resources for the media stream, performing a setup procedure to activate packet data transmission connections, and transmitting the media stream using a Packet Data Protocol context. The systems and devices involved in the communication include a first device, a second device, and a network element. The network element is responsible for reserving resources and transmitting the media stream, while the first and second devices request resources and transmit information on the reserved resources. The apparatus includes a processor configured to reserve resources, transmit setup messages, and use a Packet Data Protocol context for transmission. | This patent presents a method, system, and device for wirelessly transmitting media streams in a communication system. The method involves selecting a media stream, setting quality of service requirements, reserving transmission resources, and establishing a connection between sending and receiving devices. Various claims describe different methods, systems, devices, and apparatuses for transmitting media streams wirelessly. These methods include selecting and reserving transmission resources, activating packet data transmission connections, and using the Packet Data Protocol for transmission. The system involves a network element, responsible for resource reservation and transmission, and first and second devices, which request resources and transmit information using the reserved resources. The apparatus includes a processor designed to reserve resources, send setup messages, and utilize a Packet Data Protocol context for transmission. | The device may transmit multiple streams over a wireless medium, with each stream belonging to a separate context. The claims also cover an arbitration process for reservation, an error-correction mechanism, and encryption methods. This patent provides a comprehensive system | The invention is directed to a method, system, and device for transmitting media streams between communication devices over a wireless network. The method includes selecting one or more media streams to be transmitted, defining quality of service requirements for the selected media streams, reserving transmission resources from the wireless network, and performing a setup procedure to activate the packet data transmission connection. The first device requests the start of transmission and the selected media streams are transmitted using a Packet Data Protocol context. The setup procedure includes transmitting information on the reserved resources from the transmitting device to the receiving device. The system includes a first device, a second device, and a wireless communication network, and the device includes a receiver, processor, and transmitter for transmitting and receiving media streams and information on reserved resources.
An improved system and method for safe booting an electronic device. In situations such as where a virus is infecting various devices within a network, the present invention provides an authentication centre with the ability to instruct a device on the network to safe boot. During the safe boot, it can be arranged such that no third party applications are run, only backup, restoration, or uninstallation of programs are possible, and/or only programs in the device's read-only memory are loaded. The present invention also provides a user with the ability to go through the boot process in a step-by-step manner. | 1. A method, comprising: receiving by an electronic device at least one first authentication request sent from a remote terminal, said authentication request including an instruction to initiate a safe boot procedure; and at least partly in response to receiving the at least one first authentication request, entering a restricted mode, wherein the restricted mode causes a processor within the electronic device to execute only trusted software stored within the electronic device prior to receiving the first authentication request. 2. The method of claim 1, wherein entering the restricted mode includes: transmitting to the remote terminal at least one response authentication signal in response to the at least one first authentication request; and at least partly in response to the remote terminal failing to authenticate the at least one response authentication signal, configuring the electronic device to operate in the restricted mode. 3. The method of claim 2, wherein the at least one response authentication signal comprises at least a 32-bit signed response. 4. The method of claim 2, wherein entering the restricted mode includes: receiving by the electronic device at least one second authentication request from the remote terminal; transmitting at least one second authentication response to the remote terminal; and starting operation of the electronic device in the restricted mode in response to the remote terminal authenticating the at least one second authentication response. 5. The method of claim 1, wherein the electronic device comprises a mobile telephone. 6. The method of claim 1, wherein the at least one first authentication request is in the form of a random challenge value comprising a predefined value for initiating the restricted mode. 7. The method of claim 6, wherein entering the restricted mode includes: receiving by the electronic device at least one second authentication request from the remote terminal; wherein the at least one second authentication request is in the form of a random challenge value comprising a generic random challenge value; transmitting at least one second authentication response to the remote terminal; and starting operation of the electronic device in the restricted mode in response to the remote terminal authenticating the at least one second authentication response. 8. The method of claim 1, further comprising: before entering the restricted mode, querying a user of the electronic device about entering the restricted mode. 9. A computer-readable storage medium storing instructions that, when executed by a computer, cause the computer to perform as follows: receiving by an electronic device at least one first authentication request sent from a remote terminal; and at least partly in response to receiving the at least one first authentication request, entering a restricted mode, wherein the restricted mode causes a processor within the electronic device to execute only trusted software stored within the electronic device prior to receiving the first authentication request. 10. The computer-readable storage medium of claim 9, further storing instructions that, when executed by a computer, cause the computer to perform as follows: transmitting to the remote terminal at least one response authentication signal in response to the at least one first authentication request; and at least partly in response to the remote terminal failing to authenticate the at least one response authentication signal, configuring the electronic device to operate in the restricted mode. 11. The computer-readable storage medium of claim 9, wherein entering the restricted mode includes: transmitting to the remote terminal at least one response authentication signal in response to the at least one first authentication request, wherein the at least one first authentication request is in the form of a random challenge comprising a predefined value for initiating the restricted mode; receiving by the electronic device at least one second authentication request from the remote terminal, wherein the at least one second authentication request is in the form of a random challenge comprising a generic random challenge value; transmitting at least one second authentication response to the remote terminal; and starting operation of the electronic device in the restricted mode in response to the remote terminal authenticating the at least one second authentication response. 12. The computer-readable storage medium of claim 9, further storing instructions that, when executed by a computer, cause the computer to perform as follows: initiating a safe boot operation in response to actuation of a predesignated key combination by the user. 13. The computer-readable storage medium of claim 9, further storing instructions that, when executed by a computer, cause the computer to perform as follows: initiating a safe boot operation in response to a detection of a fatal system failure. 14. The computer readable storage medium of claim 13, wherein the fatal system failure is detected by a device selected from the group consisting of a base boot manager and a system boot manager. 15. The computer-readable storage medium of claim 9, further storing instructions that, when executed by a computer, cause the computer to perform as follows: before initiating the safe boot procedure, querying a user of the electronic device about the upcoming safe boot procedure. 16. A system, comprising: an electronic device; and a remote terminal configured to communicate with the electronic device, the remote terminal being configured to transmit at least one first authentication request to the electronic device, and wherein the electronic device is configured to, after the remote terminal transmits the at least one first authentication request, initiate a safe boot procedure, wherein the safe boot procedure causes a processor within the electronic device to execute only trusted software stored within the electronic device prior to receiving the first authentication request. 17. The system of claim 16, wherein the electronic device is configured to, in response to the transmission of the at least one first authentication request, set at least one internal flag on the electronic device indicating that the electronic device should boot in a safe mode, and wherein the remote terminal is configured to fail to authenticate at least one response authentication signal from the electronic device, causing the electronic device to at least partly initiate a safe boot procedure on the electronic device. 18. The system of claim 16, wherein the at least one response authentication signal comprises a 32-bit signed response. 19. The system of claim 16, wherein the electronic device comprises a mobile telephone. 20. The system of claim 16, wherein the remote terminal comprises a cellular network authentication center within the network. 21. The system of claim 16, wherein, before the safe boot procedure is initiated, the remote terminal is configured to query a user of the remote terminal about the upcoming safe boot procedure. 22. An apparatus, comprising: a processor; and memory having stored therein computer readable instructions that, when executed by the processor, causes the apparatus to perform the following: receiving by the apparatus at least one first authentication request from a remote terminal, and at least partly in response to receiving the at least one first authentication request, entering a restricted mode, wherein the restricted mode causes the processor within the apparatus to execute only trusted software, wherein the trusted software is stored within the apparatus prior to receiving the first authentication request. 23. The apparatus of claim 22, wherein entering the restricted mode includes: transmitting to the remote terminal at least one response authentication signal in response to the at least one first authentication request; and at least partly in response to the remote terminal failing to authenticate the at least one response authentication signal, configuring the apparatus to operate in the restricted mode. 24. The apparatus of claim 23, wherein the at least one response authentication signal comprises a 32-bit signed response. 25. The apparatus of claim 22, wherein at least a portion of the trusted software is pre-stored on read-only memory. 26. The apparatus of claim 22, wherein the at least one first authentication request is in the form of a random challenge comprising a predefined value for initiating the restricted mode. 27. The apparatus of claim 22, wherein the memory further has stored therein computer readable instructions that, when executed by the processor, causes the apparatus to further perform: before entering the restricted mode, querying a user of the electronic device about entering the restricted mode. 28. An apparatus, comprising: a processor, configured to perform the following; determine that a remote electronic device should be set to safe mode; in response to the determination, transmit at least one authentication request with a challenge value to the remote electronic device, the challenge value being predetermined to fail the authentication; receiving from the remote electronic device at least one response authentication signal in response to the at least one authentication request; and rejecting the authentication. 29. The apparatus claim 28, wherein the at least one authentication request comprises a safe-boot-specific random challenge. 30. The apparatus of claim 28, wherein the at least one response authentication signal comprises a 32-bit signed response. 31. The apparatus of claim 28, wherein the remote terminal comprises a global system for mobile communications network authentication centre. 32. The apparatus of claim 28, wherein the remote electronic device comprises a Serving general packet radio service Support Node. 33. The apparatus of claim 28, wherein the remote terminal comprises a radio frequency identification device. 34. The apparatus of claim 28, wherein the at least one authentication request is sent over wireless local area network connection. 35. A computer readable medium, storing computer-executable instructions that, when executed by a computer, cause the following to occur: determining that a remote electronic device should be set to a safe mode; in response to the determination, transmitting at least one authentication request with a challenge value to the remote electronic device, the challenge value being predetermined to fail the authentication; receiving from the remote electronic device at least one response authentication signal in response to the at least one authentication request; and rejecting the authentication 36. The computer readable medium of claim 35, wherein the authentication request comprises a safe-boot-specific random challenge. 37. The computer readable medium of claim 35, wherein the at least one response authentication signal comprises a 32-bit signed response. | The present invention is focused on enhancing the safety and control of booting electronic devices, particularly in the context of a network that may have been compromised by a virus. It introduces an authentication center that can instruct a device on the network to safe boot, allowing for a controlled and secure booting process. This safe boot can be designed to limit the execution of third-party applications, allowing only for backup, restoration, or uninstallation of programs, and loading of programs stored in the device's read-only memory. Additionally, the invention offers a user the option to go through the boot process step-by-step, providing greater transparency and control. | Claim 1: A method where an electronic device receives an authentication request to initiate a safe boot procedure and enters a restricted mode, causing the processor to execute only trusted software stored within the device. Claim 2: The method of claim 1, where the electronic device transmits a response authentication signal to the remote terminal, and if the remote terminal fails to authenticate the signal, the device operates in the restricted mode. Claim 3: The method of claim 2, where the response authentication signal includes a 32-bit signed response. Claim 4: The method of claim 2, where the electronic device receives a second authentication request from the remote terminal and starts operating in the restricted mode if the remote terminal authenticates the second authentication response. Claim 5: The method of claim 1, where the electronic device is a mobile telephone. Claim 6: The method of claim 1, where the authentication request is a random challenge value to initiate the restricted mode. Claim 7: The method of claim 6, where the electronic device receives a second authentication request with a generic random challenge value and starts operating in the restricted mode if the remote terminal authenticates the second authentication response. Claim 8: The method of claim 1, where the user of the electronic device is queried before entering the restricted mode. Claim 9: A computer-readable storage medium storing instructions for an electronic device to receive an authentication request and enter a restricted mode. Claim 10: The computer-readable storage medium of claim 9, where the electronic device transmits a response authentication signal and operates in the restricted mode if the remote terminal fails to authenticate the signal. Claim 11: The computer-readable storage medium of claim 9, where the electronic device enters the restricted mode after receiving a second authentication request and the remote terminal authenticates the response. Claim 12: The computer-readable storage medium of claim 9, where the safe boot operation is initiated by a predesignated key combination actuated by the user. Claim 13: The computer-readable storage medium of claim 9, where the safe boot operation is initiated by detecting a fatal system failure. Claim 14: The computer-readable storage medium of claim 13, where the fatal system failure is detected by a base boot manager or system boot manager. Claim 15: The computer-readable storage medium of claim 9, where the user of the electronic device is queried about the safe boot procedure before it is initiated. Claim 16: A system with an electronic device and a remote terminal, where the electronic device initiates a safe boot procedure after receiving an authentication request and enters a restricted mode. Claim 17: The system of claim 16, where the electronic device sets an internal flag to boot in safe mode after the authentication request, and if the remote terminal fails to authenticate the response, the device initiates the safe boot procedure. Claim 18: The system of claim 16, where the response authentication signal is a 32-bit signed response. Claim 19: The system of claim 16, where the electronic device is a mobile telephone. Claim 20: The system of claim 16, where the remote terminal is a cellular network authentication center. Claim 21: The system of claim 16, where the user of the remote terminal is informed about the upcoming safe boot procedure. Claim 22: An apparatus with a processor and memory storing instructions for entering a restricted mode based on an authentication request from a remote terminal. Claim 23: The apparatus of claim 22, where a response authentication signal is transmitted to the remote terminal, and if the remote terminal fails to authenticate the signal, the apparatus operates in the restricted mode. Claim 24: The apparatus of claim 23, where the response authentication signal is a 32-bit signed response. Claim 25: The apparatus of claim 22, where the trusted software is pre-stored on read-only memory. Claim 26: The apparatus of claim 22, where the authentication request is a random challenge value to initiate the restricted mode. Claim 27: The apparatus of claim 22, where the user of the electronic device is queried about entering the restricted mode before it is initiated. Claim 28: An apparatus that determines a remote electronic device should be set to safe mode, transmits an authentication request with a challenge value to the remote electronic device, receives a response authentication signal, and rejects the authentication. Claim 29: The apparatus of claim 28, where the authentication request includes a safe-boot-specific random challenge. Claim 30: The apparatus of claim 28, where the response authentication signal is a 32-bit signed response. Claim 31: The apparatus of claim 28, where the remote terminal is a global system for mobile communications network authentication center. Claim 32: The apparatus of claim 28, where the remote electronic device is a Serving general packet radio service Support Node. Claim 33: The apparatus of claim 28, where the remote terminal is a radio frequency identification device. Claim 34: The apparatus of claim 28, where the authentication request is sent over a wireless local area network connection. Claim 35: A computer-readable medium storing instructions for determining a remote electronic device should be set to safe mode, transmitting an authentication request with a challenge value to the remote electronic device, receiving a response authentication signal, and rejecting the authentication. Claim 36: The computer-readable medium of claim 35, where the authentication request includes a safe-boot-specific random challenge. Claim 37: The computer-readable medium of claim 35, where the response authentication signal is a 32-bit signed response. | This invention focuses on improving the safety and control of booting electronic devices, especially in the case of a compromised network. It introduces an authentication center that can instruct a device to safe boot, restricting the execution of unauthorized applications. The invention also provides the user with the option to go through the boot process step-by-step. The invention includes method claims, computer-readable storage medium claims, system claims, and apparatus claims. | A method for booting a device in a secure manner including: providing authentication information to an authentication center; providing the authentication center with instructions to verify the authentication information; receiving confirmation from the authentication center that the authentication information is verified; allowing a | The present invention is an improved system and method for safe booting an electronic device. This is particularly useful in situations where a virus is infecting various devices within a network. The system includes an authentication center that can instruct a device on the network to safe boot. During the safe boot, only trusted software is executed, such as programs stored in the device's read-only memory. The system also allows users to go through the boot process step by step. The method involves receiving authentication requests from a remote terminal, entering a restricted mode in response to these requests, and executing trusted software on the electronic device. The invention provides enhanced security and control over the booting process.
A system and method for authenticating a terminal in a communication system is described. The method includes executing a terminal authentication protocol, whereby the executing the terminal authentication protocol includes authenticating an identity of a network entity by a terminal in a communication system. The method further includes executing a challenge authentication protocol, wherein the executing the challenge authentication protocol includes sharing challenge data between the terminal and the network entity, and forming at the terminal, test data by at least applying one authentication function to the challenge data using the identifier. The executing the challenge authentication protocol further includes transmitting a message including terminal authentication data from the terminal to the network entity, and determining, based on the terminal authentication data, whether to provide the terminal with access to a service. | 1. A method, comprising: executing a first authentication protocol, wherein a terminal authentication protocol comprises authenticating an identity of a network entity by the terminal in a communication system; sharing a key between the terminal and the network entity for use in securing subsequent communications between the terminal and the network entity; and executing another authentication protocol comprising sharing challenge data between the network entity and the terminal; forming at the terminal test data by applying an authentication function to the challenge data; sending a message comprising terminal authentication data, from the terminal to the network entity; and determining, based on the terminal authentication data, whether to provide the terminal with access to a service, wherein the determining comprises providing the terminal with access to the service only when the terminal authentication data equals a predetermined function of at least the test data and the key; and forming at the terminal secret session keys by at least applying a predetermined function to the test data using the shared key established in the first authentication protocol, wherein the secret session keys are configured to secure the subsequent communications between the terminal and a network element. 2. A method as claimed in claim 1, further comprising: forming the test data by applying the authentication function to the challenge data at an authentication functionality; and sending the test data from the authentication functionality to the network entity, wherein the determining comprises forming network authentication data by applying the predetermined function to the test data and the key at the network entity, and wherein the determining further comprises providing the terminal with access to the service only when the terminal authentication data equals the network authentication data. 3. A method as claimed in claim 1, further comprising: sending the key from the network entity to the authentication functionality; forming the test data by applying the authentication function to the challenge data at the authentication functionality; and forming network authentication data by applying the predetermined function to the test data and the key at the authentication functionality. 4. A method as claimed in claim 3, further comprising: sending the terminal authentication data from the network entity to the authentication functionality; and sending, from the authentication functionality to the network entity, an indication of whether the terminal authentication data equals the network authentication data, wherein the determining comprises providing the terminal with access to the service only when the indication is that the terminal authentication data equals the network authentication data. 5. A method as claimed in claim 3, further comprising: sending the network authentication data from the authentication functionality to the network entity, wherein the determining comprises providing the terminal with access to the service only when the indication is that the terminal authentication data equals the network authentication data. 6. A method as claimed in claim 1, wherein the terminal authentication data is formed as a cryptographic checksum. 7. A method as claimed in claim 1, wherein the network entity is co-located with the authentication functionality. 8. A method as claimed in claim 1, wherein an identity module of the terminal is configured to perform the authentication function. 9. A method as claimed in claim 8, wherein the identity module is user-removable from the terminal. 10. A method as claimed in claim 8, wherein the identity module is a subscriber identity module or a universal subscriber identity module. 11. A method as claimed in claim 8, wherein the identity module is configured to store a code and the authentication function comprises a cryptographic transformation applied to the code and the input data. 12. A method as claimed in claim 1, wherein the authentication protocol is one of a pre-internet key exchange credential provisioning protocol, a protected extensible authentication protocol, or an extensible authentication protocol-tunneled transport layer security. 13. A method as claimed in claim 1, wherein the challenge data and the response data are formed according to an extensible authentication protocol. 14. A method as claimed in claim 1, wherein the said message is a dedicated authentication message. 15. A method as claimed in claim 1, wherein the predetermined function is used for derivation of a session key to be used for one of encryption or authentication of communications between the terminal and the network entity. 16. A method as claimed in claim 1, further comprising: forming at the terminal secret session keys by at least applying a predetermined function to the test data using the shared key established in the another authentication protocol; and forming at the network entity secret session keys by at least applying a predetermined function to the test data using the shared key established in the another authentication protocol, wherein the secret session keys are configured to secure the subsequent communications between the terminal and a network element. 17. A method as claimed in claim 1, further comprising: executing a third authentication protocol for authentication of the terminal comprising: sharing between an authentication functionality and the challenge data; forming response data and another key at the terminal by applying the authentication function to the challenge data; sending the response data to the authentication functionality from the terminal; authenticating the terminal at the authentication functionality using the response data; and applying the authentication function to the challenge data to duplicate the another key. 18. A method as claimed in claim 17, wherein the third authentication protocol is an authentication and key agreement protocol or any protocol of the extensible authentication protocol family. 19. A method as claimed in claim 18, wherein the test data comprises one or both of an authentication and key agreement protocol integrity key value or an authentication and key agreement protocol cipher key value. 20. A system, comprising: a terminal configured to apply authentication functions to input data to form response data; and a network entity configured to provide access to a service, wherein the system is configured to perform an authentication method of executing an authentication protocol, wherein the authentication protocol comprises authenticating an identity of the network entity by the terminal in the system; sharing a key between the terminal and the network entity for use in securing subsequent communications between the terminal and the network entity; and executing another authentication protocol comprising sharing challenge data between the network entity and the terminal; forming at the terminal test data by applying an authentication function to the challenge data; sending a message comprising terminal authentication data from the terminal to the network entity; and determining, based on the terminal authentication data, whether to provide the terminal with access to a service; wherein the determining comprises providing the terminal with access to the service only when the terminal authentication data equals a predetermined function of at least the test data and the key; and forming at the terminal secret session keys by at least applying a predetermined function to the test data using the shared key established in the first authentication protocol, wherein the secret session keys are configured to secure the subsequent communications between the terminal and a network element. 21. A system as claimed in claim 20, wherein the system is further configured to execute a linking protocol by forming at the terminal secret session keys by at least applying a predetermined function to the test data using the shared key established in the another authentication protocol, and forming at the network entity secret session keys by at least applying a predetermined function to the test data using the shared key established in the another authentication protocol, wherein the secret session keys are configured to secure the subsequent communications between the terminal and some network element. 22. A method, comprising: executing an authentication protocol, wherein the authentication protocol comprises authenticating an identity of a network entity by a terminal in a communication system, and sharing a key between the terminal and the network entity for use in securing subsequent communications between the terminal and the network entity; and executing another authentication protocol comprising receiving challenge data from the network entity at the terminal; forming at the terminal test data by applying an authentication function to the challenge data; sending a message comprising terminal authentication data from the terminal to the network entity; and receiving access to a service at the terminal following a determination of whether the terminal authentication data equals a predetermined function of at least the test data and the key; and forming at the terminal secret session keys by at least applying a predetermined function to the test data using the shared key established in the first authentication protocol, wherein the secret session keys are configured to secure the subsequent communications between the terminal and a network element. 23. A method as claimed in claim 22, wherein the terminal authentication data is formed as a cryptographic checksum. 24. A method as claimed in claim 22, wherein the network entity is co-located with an authentication functionality. 25. A method as claimed in claim 22, wherein an identity module of the terminal is configured to perform the authentication function. 26. A method as claimed in claim 25, wherein the identity module is user-removable from the terminal. 27. A method as claimed in claim 25, wherein the identity module is a subscriber identity module or a universal subscriber identity module. 28. A method as claimed in claim 25, wherein the identity module is configured to store a code and the authentication function comprises a cryptographic transformation applied to the code and the input data. 29. A method as claimed in claim 22, wherein the authentication protocol is one of a pre-internet key exchange credential provisioning protocol, a protected extensible authentication protocol or an extensible authentication protocol-tunneled transport layer security. 30. A method as claimed in claim 22, wherein the challenge data and the response data are formed according to an extensible authentication protocol. 31. A method as claimed in claim 22, wherein the message is a dedicated authentication message. 32. A method, comprising: executing an authentication protocol, wherein the authentication protocol comprises sending an identity of a network entity for authentication by a terminal in a communication system; sharing a key between the terminal and the network entity for use in securing subsequent communications between the terminal and the network entity; and executing another authentication protocol comprising sending challenge data from the network entity to the terminal for forming test data at the terminal by applying an authentication function to the challenge data; receiving a message comprising terminal authentication data from the terminal at the network entity; determining, based on the terminal authentication data, whether to provide the terminal with access to a service; providing the terminal with access to the service only when the terminal authentication data equals a predetermined function of at least the test data and the key; and forming secret session keys by at least applying a predetermined function to the test data using the shared key established in the first authentication protocol, wherein the secret session keys are configured to secure the subsequent communications between the terminal and a network element. 33. A method as claimed in claim 32, wherein the terminal authentication data is formed as a cryptographic checksum. 34. A method as claimed in claim 32, wherein the network entity is co-located with an authentication functionality. 35. A method as claimed in claim 32, wherein an identity module of the terminal is configured to perform the authentication function. 36. A method as claimed in claim 35, wherein the identity module is user-removable from the terminal. 37. A method as claimed in claim 35, wherein the identity module is a subscriber identity module or a universal subscriber identity module. 38. A method as claimed in claim 35, wherein the identity module is configured to store a code and the authentication function comprises a cryptographic transformation applied to the code and the input data. 39. A method as claimed in claim 32, wherein the authentication protocol is one of a pre-internet key exchange credential provisioning protocol, a protected extensible authentication protocol or an extensible authentication protocol-tunneled transport layer security. 40. A method as claimed in claim 32, wherein the challenge data and the response data are formed according to an extensible authentication protocol. 41. A method as claimed in claim 32, wherein the message is a dedicated authentication message. 42. A method as claimed in claim 32, wherein the predetermined function is used for derivation of a session key to be used for one of encryption or authentication of the subsequent communications between the terminal and the network entity. 43. An apparatus, comprising: a processor configured to apply an authentication function to input data to form response data, and to execute an authentication protocol, wherein the authentication protocol comprises authenticating an identity of a network entity by a terminal in a communication system, and sharing a key between the terminal and the network entity for use in securing subsequent communications between the terminal and the network entity; wherein the processor is further configured to execute another authentication protocol comprising receiving challenge data from the network entity at the terminal; forming at the terminal test data by applying an authentication function to the challenge data; sending a message comprising terminal authentication data from the terminal to the network entity; receiving access to a service at the terminal following a determination of whether the terminal authentication data equals a predetermined function of at least the test data and the key; and forming at the terminal secret session keys by at least applying a predetermined function to the test data using the shared key established in the first authentication protocol, wherein the secret session keys are configured to secure the subsequent communications between the terminal and a network element. 44. An apparatus as claimed in claim 43, wherein the terminal authentication data is formed as a cryptographic checksum. 45. An apparatus as claimed in claim 43, wherein the network entity is co-located with an authentication functionality. 46. An apparatus as claimed in claim 43, wherein an identity module of the terminal is configured to perform the authentication function. 47. An apparatus as claimed in claim 46, wherein the identity module is user-removable from the terminal. 48. An apparatus as claimed in claim 46, wherein the identity module is a subscriber identity module or a universal subscriber identity module. 49. An apparatus as claimed in claim 46, wherein the identity module is configured to store a code and the authentication function comprises a cryptographic transformation applied to the code and the input data. 50. An apparatus as claimed in claim 43, wherein the authentication protocol is one of a pre-internet key exchange credential provisioning protocol, a protected extensible authentication protocol or an extensible authentication protocol-tunneled transport layer security. 51. An apparatus as claimed in claim 43, wherein the challenge data and the response data are formed according to an extensible authentication protocol. 52. An apparatus as claimed in claim 43, wherein the message is a dedicated authentication message. 53. An apparatus, comprising: a processor configured to execute an authentication protocol, wherein the authentication protocol comprises sending an identity of a network entity for authentication by a terminal in a communication system; and sharing a key between the terminal and the network entity for use in securing subsequent communications between the terminal and the network entity; wherein the processor is further configured to execute another authentication protocol comprising sending challenge data from the network entity to the terminal for forming test data at the terminal by applying an authentication function to the challenge data; receiving a message comprising terminal authentication data, from the terminal at the network entity; determining, based on the terminal authentication data, whether to provide the terminal with access to a service; providing the terminal with access to the service only when the terminal authentication data equals a predetermined function of at least the test data and the key; and forming secret session keys by at least applying a predetermined function to the test data using the shared key established in the first authentication protocol, wherein the secret session keys are configured to secure the subsequent communications between the terminal and a network element. 54. An apparatus as claimed in claim 53, wherein the terminal authentication data is formed as a cryptographic checksum. 55. An apparatus as claimed in claim 53, wherein the network entity is co-located with an authentication functionality. 56. An apparatus as claimed in claim 53, wherein an identity module of the terminal is configured to perform the authentication function. 57. An apparatus as claimed in claim 56, wherein the identity module is user-removable from the terminal. 58. An apparatus as claimed in claim 56, wherein the identity module is a subscriber identity module or a universal subscriber identity module. 59. An apparatus as claimed in claim 56, wherein the identity module is configured to store a code and the authentication function comprises a cryptographic transformation applied to the code and the input data. 60. An apparatus as claimed in claim 53, wherein the authentication protocol is one of a pre-internet key exchange credential provisioning protocol, a protected extensible authentication protocol or an extensible authentication protocol-tunneled transport layer security. 61. An apparatus as claimed in claim 53, wherein the challenge data and the response data are formed according to an extensible authentication protocol. 62. An apparatus as claimed in claim 53, wherein the message is a dedicated authentication message. 63. A computer program product embodied on a computer readable storage medium, the computer program product being configured to control a processor to perform a method comprising: executing an authentication protocol, wherein the terminal authentication protocol comprises authenticating an identity of a network entity by a terminal in a communication system; sharing a key between the terminal and the network entity for use in securing subsequent communications between the terminal and the network entity; and executing another authentication protocol comprising sharing challenge data between the network entity and the terminal, forming at the terminal test data by applying an authentication function to the challenge data; sending a message comprising terminal authentication data, from the terminal to the network entity; and determining, based on the terminal authentication data, whether to provide the terminal with access to a service, wherein the determining comprises providing the terminal with access to the service only when the terminal authentication data equals a predetermined function of at least the test data and the key; and forming at the terminal secret session keys by at least applying a predetermined function to the test data using the shared key established in the first authentication protocol, wherein the secret session keys are configured to secure the subsequent communications between the terminal and a network element. 64. A computer program product embodied on a computer readable storage medium, the computer program product being configured to control a processor to perform a process comprising: executing an authentication protocol, wherein the authentication protocol comprises authenticating an identity of a network entity by a terminal in a communication system, and sharing a key between the terminal and the network entity for use in securing subsequent communications between the terminal and the network entity; and executing another authentication protocol comprising receiving challenge data from the network entity at the terminal; forming at the terminal test data by applying an authentication function to the challenge data; sending a message comprising terminal authentication data from the terminal to the network entity; receiving access to a service at the terminal following a determination of whether the terminal authentication data equals a predetermined function of at least the test data and the session key; and forming a secret key by at least applying a predetermined function to the test data using the session key, the session key binding the authentication protocol and the another authentication protocol. 65. A computer program product embodied on a computer readable storage medium, the computer program product being configured to control a processor to perform a method comprising: executing an authentication protocol, wherein the authentication protocol comprises sending an identity of a network entity for authentication by a terminal in a communication system; sharing a key between the terminal and the network entity for use in securing subsequent communications between the terminal and the network entity; and executing another authentication protocol comprising sending challenge data from the network entity to the terminal for forming test data at the terminal by applying an authentication function to the challenge data; receiving a message comprising terminal authentication data from the terminal at the network entity; determining, based on the terminal authentication data, whether to provide the terminal with access to a service; providing the terminal with access to the service only when the terminal authentication data equals a predetermined function of at least the test data and the key; and forming secret session keys by at least applying a predetermined function to the test data using the shared key established in the first authentication protocol, wherein the secret session keys are configured to secure the subsequent communications between the terminal and a network element. | This patent application discusses a system and method for authenticating a terminal in a communication system. The method involves executing a terminal authentication protocol, where the identity of a network entity is authenticated by a terminal. Additionally, a challenge authentication protocol is executed, which entails sharing challenge data between the terminal and network entity. The terminal then generates test data by applying an authentication function to the challenge data using an identifier. Subsequently, the terminal transmits a message including terminal authentication data to the network entity, and based on this data, determines whether to grant the terminal access to a service. | The invention relates to a method and system for authentication in a communication system. The method includes executing a first authentication protocol, which involves authenticating the identity of a network entity by a terminal in the communication system and sharing a key between the terminal and the network entity for securing subsequent communications. The method also involves executing another authentication protocol, which includes sharing challenge data between the network entity and the terminal, forming test data at the terminal by applying an authentication function to the challenge data, sending terminal authentication data from the terminal to the network entity, and determining whether to provide the terminal with access to a service based on the terminal authentication data. The determination is made by comparing the terminal authentication data to a predetermined function of the test data and the key. Secret session keys are formed at the terminal using the shared key established in the first authentication protocol to secure subsequent communications between the terminal and a network element. The system includes a terminal and a network entity configured to perform the authentication method. | This patent application discusses a system and method for authenticating terminals in a communication system. The method involves executing authentication protocols to establish the identity of network entities and terminals. This includes sharing challenge data between the network entity and terminal, generating test data using an authentication function, and transmitting terminal authentication data to the network entity. Based on this data, access to a service is determined. The system includes a terminal and network entity for performing the authentication process. Secret session keys are formed to secure subsequent communications. | Specifically, the terminal authenticates the network entity by using an authentication protocol between the terminal and the network entity. A secret key is generated using an authentication function. The data is shared between the terminal and network entity, and the network entity valid | The present disclosure describes a system and method for authenticating a terminal in a communication system. The method includes executing a terminal authentication protocol and a challenge authentication protocol. In the terminal authentication protocol, the identity of a network entity is authenticated by the terminal. In the challenge authentication protocol, challenge data is shared between the terminal and the network entity. The terminal forms test data by applying an authentication function to the challenge data using the identifier. The terminal then transmits a message including terminal authentication data to the network entity. Based on the terminal authentication data, the network entity determines whether to provide the terminal with access to a service. The method further includes forming secret session keys at the terminal by applying a predetermined function to the test data using the shared key established in the terminal authentication protocol, and using these keys to secure subsequent communications between the terminal and a network element.
A method, terminal, backend network entity, and system for discovering a network element in a communication system for a terminal, wherein the terminal is establishing a connection to a first part of the communication system, the discovering of the network element comprising a step of retrieving a network address of the network element from a backend network entity of the communication system, wherein the step of retrieving constitutes a part of an authentication of the terminal at the first part of the communication system by means of the backend network entity. Further, the retrieving can be based on a subscription profile of the terminal and/or a database at the backend network entity. | 1. A method, comprising: discovering a network element in a communication system for a terminal, wherein the network element provides a gateway and interworking functionality between a first part and a second part of the communication system, which parts operate in accordance with different communication protocols, and wherein the first part of the communication system comprises an access network and an authentication server, the discovering of the network element comprising retrieving a network address of the network element from the authentication server wherein the retrieving constitutes a part of an authentication of the terminal at the first part of the communication system by the authentication server, wherein the second part of the communication system comprises an internet protocol multimedia subsystem, and wherein the network element comprises a double-stack router. 2. The method according to claim 1, wherein the retrieving of the network address is based on a subscription profile of the terminal. 3. The method according to claim 1, wherein the retrieving of the network address is based on a database at the authentication server, wherein the database comprises network addresses of network elements of the communication system. 4. The method according to claim 1, further comprising establishing a connection between the terminal and the network element by utilizing the retrieved network address of the network element. 5. The method according to claim 1, wherein the retrieving further comprises: sending a request from the terminal to a service node in the first part of the communication system; forwarding of the request from the service node to the authentication server; and obtaining the network address of the network element at the authentication server, wherein the request comprises a request for authentication of the terminal at a second part of the communication system and credentials of the terminal. 6. The method according to claim 5, wherein the obtaining of the network address of the network element comprises: checking the request at the authentication server by verifying the credentials of the terminal with a subscription profile of the terminal; if authentication for the second part of the communication system is approved, reading the network address of the network element from a database; and including the network address read from the database in a response message for the service node. 7. The method according to claim 5, wherein the retrieving further comprises: forwarding the network address obtained from the authentication server to the service node; and sending a response from the service node to the terminal, wherein the response comprises the obtained network address of the network element. 8. The method according to claim 1, wherein the retrieving comprises; selecting, at the authentication server, one of a plurality of network elements as the network element, whose network address is to be retrieved, based on predetermined selection criteria. 9. The method according to claim 1, wherein the retrieving of the network address forms a part of a setup procedure according to a point-to-point protocol. 10. The method according to claim 1, wherein the retrieving comprises retrieving an internet protocol address of the network element. 11. An apparatus comprising: a retrieving unit configured to retrieve a network address of a network element from an authentication server, wherein the network element is configured to provide a gateway and interworking functionality between a first part and a second part of a communication system, which parts operate in accordance with different communication protocols, and wherein the first part of the communication system comprises an access network and the authentication server, wherein the apparatus is configured to discover the network element in the communication system, and wherein the apparatus is connectable to the first part of the communication system, and wherein the retrieving constitutes a part of an authentication of the terminal at the first part of the communication system by the authentication servers wherein the second part of the communication system comprises an internet protocol multimedia subsystem, and wherein the network element comprises a double-stack router. 12. The apparatus according to claim 11, wherein the retrieving unit is configured to perform the retrieving based on a subscription profile of the terminal. 13. The apparatus according to claim 11, wherein the retrieving unit is configured to perform the retrieving based on a database at the authentication server, wherein the database comprises network addresses of network elements of the communication system. 14. The apparatus according to claim 11, further comprising an establisher configured to establish a connection between the terminal and the network element by utilizing the retrieved network address of the network element. 15. The apparatus according to claim 11, further comprising a transceiver configured to send a request from the terminal to a service node in the first part of the communication system, and to receive a response message from the service node, wherein the request comprises a request for authentication of the terminal at a second part of the communication system and credentials of the terminal. 16. The apparatus according to claim 11, wherein the retrieving unit is configured to perform the retrieving of the network address as a part of a setup procedure according to a point-to-point protocol. 17. The apparatus according to claim 11, wherein the apparatus is configured to be operable in accordance with at least one communication protocol. 18. An apparatus comprising: an obtaining unit configured to obtain a network address of a network element, wherein the network element is configured to provide a gateway and interworking functionality between a first part and a second part of a communication system, which parts operate in accordance with different communication protocols, and wherein the first part of the communication system comprises an access network and the apparatus, wherein the apparatus is configured to discover the network element in the communication system for a terminal, wherein the terminal is connectable to the first part of the communication system, and wherein the obtaining constitutes a part of an authentication of the terminal at the first part of the communication system by the apparatus wherein the second part of the communication system comprises an internet protocol multimedia subsystem, and wherein the network element comprises a double-stack router. 19. The apparatus according to claim 18, wherein the obtaining unit is configured to perform the obtaining based on a subscription profile of the terminal. 20. The apparatus according to claim 18, wherein the obtaining unit is configured to perform the obtaining based on a database at the apparatus, wherein the database comprises network addresses of network elements of the communication system. 21. The apparatus according to claim 18, wherein the obtaining unit further comprises: a checker configured to check a request from the terminal by verifying credentials of the terminal with a subscription profile of the terminal, wherein the request comprises a request for authentication of the terminal at the second part of the communications system and credentials of the terminal; a reader configured to read the network address of the network element from a database, if authentication for the second part of the communication system is approved; and an including unit configured to include the network address read from the database in a response message for the terminal. 22. The apparatus according to claim 18, further comprising a transceiver configured to receive a request from the terminal or an intermediate service node and to forward the obtained network address to the terminal or to the intermediate service node, wherein the request comprises a request for authentication of the terminal at the second part of the communications system and credentials of the terminal. 23. The apparatus according to claim 18, further comprising a selector configured to select one of a plurality of network elements as the network element, whose network address is to be obtained, based on predetermined selection criteria. 24. The apparatus according to claim 18, wherein the obtaining unit is configured to perform the obtaining of the network address as a portion of a setup procedure of the terminal according to a point-to-point protocol. 25. The apparatus according to claim 18, comprising an authentication, authorization and accounting server configured to perform authentication, authorization and accounting functionality. 26. The apparatus according to claim 18, configured to be operable according to a remote access dial-in user service protocol. 27. A system comprising: at least one terminal comprising a retrieving unit configured to retrieve a network address of a network element from an authentication server, wherein the network element is configured to provide a gateway and interworking functionality between a first part and a second part of a communication system, which parts operate in accordance with different communication protocols, and wherein the first part of the communication system comprises an access network and the authentication server; and at least one authentication server comprising an obtaining unit configured to obtain the network address of the network element, wherein the terminal is connectable to the first part of the communication system, and wherein the retrieving and the obtaining constitute a part of an authentication of the terminal at the first part of the communication system by the authentication server, wherein the second part of the communication system comprises an internet protocol multimedia subsystem, and wherein the network element comprises a double-stack router. 28. The system according to claim 27, wherein the communication system is based on a cdma2000 standard. 29. The system according to claim 27, wherein the first part of the communication system comprises an access network. 30. The system according to claim 27, wherein the network element is configured to provide a gateway from the first part to the second part of the communication system. 31. The system according to claim 27, wherein the second part of the communication system comprises a multimedia subsystem based on Internet protocol. 32. The system according to claim 27, wherein the first part and the second part of the communication system are operable in accordance with different communication protocols, and wherein the network element is configured to perform a conversion between the communication protocols of the individual parts. 33. The system according to claim 32, wherein the communication protocol of the first part comprises Internet Protocol version 4. 34. The system according to claim 32, wherein the communication protocol of the second part comprises Internet Protocol version 6. 35. The system according to claim 32, wherein the network element comprises an Internet Protocol version 4/version 6 interworking router. 36. The system according to claim 32, wherein the at least one terminal is configured to be operable in accordance with both Internet Protocol version 4 and Internet Protocol version 6. 37. An apparatus comprising: retrieving means for retrieving a network address of a network element from an authentication server, wherein the network element provides a gateway and interworking functionality between a first part and a second part of a communication system, which parts operate in accordance with different communication protocols, and wherein the first part of the communication system comprises an access network and the authentication server, wherein the apparatus is for discovering the network element in the communication system, and wherein the apparatus is connectable to the first part of the communication system, and wherein the retrieving constitutes a part of an authentication of a terminal at the first part of the communication system by the authentication server, wherein the second part of the communication system comprises an internet protocol multimedia subsystem, and wherein the network element comprises a double-stack router. 38. An apparatus comprising: obtaining means for obtaining a network address of a network element, wherein the network element provides a gateway and interworking functionality between a first part and a second part of a communication system, which parts operate in accordance with different communication protocols, and wherein the first part of the communication system comprises an access network and the apparatus, wherein the apparatus is for discovering the network element in the communication system for a terminal, wherein the terminal is connectable to the first part of the communication system and wherein the obtaining constitutes a part of an authentication of the terminal at the first part of the communication system by the apparatus, wherein the second part of the communication system comprises an internet protocol multimedia subsystem, and wherein the network element comprises a double-stack router. 39. A computer program, embodied on a computer-readable medium, the computer program configured to control a processor to perform a method comprising: discovering a network element in a communication system for a terminal, wherein the network element provides a gateway and interworking functionality between a first part and a second part of the communication system, which parts operate in accordance with different communication protocols, and wherein the first part of the communication system comprises an access network and an authentication server, the discovering of the network element comprising retrieving a network address of the network element from the authentication server, wherein the retrieving constitutes a part of an authentication of the terminal at the first part of the communication system by the authentication server, wherein the second part of the communication system comprises an internet protocol multimedia subsystem, and wherein the network element comprises a double-stack router. | This invention relates to a method and system for discovering a network element in a communication system for a terminal. The method involves retrieving a network address of the network element from a backend network entity as part of the terminal's authentication process. The retrieval can be based on the terminal's subscription profile and/or a database at the backend network entity. | The present disclosure describes various methods, apparatus, and systems for discovering a network element in a communication system. The network element provides a gateway and interworking functionality between different parts of the communication system that operate with different communication protocols. The first part of the communication system includes an access network and an authentication server, while the second part includes an internet protocol multimedia subsystem. The discovery of the network element involves retrieving a network address of the network element from the authentication server, which is part of the authentication process for the terminal in the first part of the communication system. The network address retrieval may be based on the terminal's subscription profile or a database at the authentication server. Once the network address is retrieved, a connection can be established between the terminal and the network element using the retrieved network address. The retrieval of the network address can be done by sending a request from the terminal to a service node, which is then forwarded to the authentication server. The authentication server checks the request, verifies the terminal's credentials, and reads the network address from a database if authentication is approved. The network address is then included in a response message sent to the service node, which forwards it to the terminal. The retrieval process can also involve selecting a network element from a plurality of network elements based on predetermined selection criteria. Additionally, the retrieval of the network address can be part of a setup procedure according to a point-to-point protocol. The disclosure also describes apparatus and systems for performing the network address retrieval, and a computer program for controlling a processor to perform the described method. | This invention relates to a method and system for discovering a network element in a communication system. The method involves retrieving a network address of the network element from a backend network entity during the terminal's authentication process. The retrieval can be based on the terminal's subscription profile or a database at the backend network entity. The network element serves as a gateway and interworking functionality between different parts of the communication system that operate with different communication protocols. The network address retrieval is part of the authentication process for the terminal and involves sending a request from the terminal to a service node, which is then forwarded to the authentication server. The authentication server verifies the terminal's credentials, reads the network address from a database, and includes it in a response message sent back to the terminal. The retrieval process can also involve selecting a network element based on predetermined criteria and can be part of a point-to-point protocol setup procedure. The invention also includes apparatus, systems, and a computer program for performing the network address retrieval. |  | The present invention relates to discovering a network element in a communication system for a terminal. The network element provides gateway and interworking functionality between different parts of the communication system that operate in accordance with different communication protocols. The discovery process involves retrieving the network address of the network element from an authentication server as part of the terminal's authentication at the first part of the communication system. This retrieval can be based on the terminal's subscription profile or a database at the authentication server. The method also includes establishing a connection between the terminal and the network element using the retrieved network address. The invention also includes corresponding apparatus and system configurations, as well as a computer program for implementing the method.
An electronic device, which comprises: at least two parts foldable in relation to each other, which can be turned into a first position and into a second position around a rotation axis; and a flexible display device, which extends over at least two foldable parts, covering them either entirely or partly. The flexible display device comprises: a folded position, to which the display device settles in the first position, and in which it folds around a first direction, which is parallel in relation to the rotation axis; and a curved position, to which the display device settles in the second position, and in which it curves around a second direction, which is transverse in relation to the rotation axis. A flexible display device can also be used with an electronic device. | 1. An electronic device comprising: at least two parts foldable in relation to each other between a first position and a second position around a rotation axis, a flexible display device, which extends over at least said two said foldable parts, covering them either entirely or partly, wherein said flexible display device comprises: a folded position, to which said flexible display device settles in said first position, and in which said flexible display device folds around a first direction, wherein said first direction is parallel in relation to said rotation axis; and a curved position, to which said flexible display device settles in said second position, and in which said flexible display device curves around a second direction, wherein said second direction is transverse in relation to said rotation axis, wherein said curved position is an open position of said flexible display device to which said flexible display device tends to move and in which said flexible display device tends to remain when said electronic device is in said second position. 2. The electronic device according to claim 1, wherein the display device in addition folds around a third direction, which is parallel in relation to said rotation axis. 3. The electronic device according to claim 1, wherein said curved position is a preferred position, to which said display device tends to move by itself and to remain there. 4. The electronic device according to claim 3, wherein the electronic device further comprises at least one organ, which is arranged to provide a stimulus to said display device in order for it to move to said preferred position. 5. The electronic device according to claim 1, wherein said curved position is either convex or concave. 6. The electronic device according to claim 1, wherein the electronic device further comprises at least one organ, which is arranged to either push or pull said display device to said curved position. 7. The electronic device according to claim 1, wherein the electronic device further comprises at least one organ, which is arranged to either pull or push said display device from said curved position to a straightened position, wherein folding said display device is possible. 8. The electronic device according to claim 1, wherein the electronic device further comprises a hinge structure and wherein said flexible display device extends over said hinge structure. 9. The electronic device according to claim 1, wherein the electronic device further comprises a hinge structure, to which is placed at least one organ, which is arranged to provide a stimulus to said display device in order for it to move to said folded position and/or to said curved position. 10. The electronic device according to claim 1, wherein the electronic device further comprises at least one electrically operating actuator, which is arranged to either push or pull said display device to said curved position. 11. The electronic device according to claim 1, wherein at least one said foldable part is settled between said display device when said display device is in said folded position. 12. The electronic device according to claim 1, wherein at least one said foldable part is settled between two said foldable parts when said parts are in said first position. 13. The electronic device according to claim 1, wherein at least two said foldable parts are settled sequentially when said parts are in said second position. 14. The electronic device according to claim 1, wherein the angle between two said foldable parts is less than 180 and said flexible display is settled in said curved position over them and angled in relation to them. 15. The electronic device according to claim 14, wherein said electronic device is a wireless terminal or a mobile phone. 16. A flexible display device for an electronic device comprising: a folded closed position, to which said flexible display device folds around a first direction, wherein said first direction is parallel in relation to a rotational axis of the electronic device when said electronic device is in a first position, and a curved open position, to which said flexible display device curves around a second direction, wherein said second direction is transverse in relation to said rotation axis, wherein said curved open position is an open position of said flexible display device to which said flexible display device tends to move and in which said flexible display device tends to remain when said electronic device is in a second position. 17. The flexible display device according to claim 16, wherein said curved position is a preferred position, to which said display device tends to move by itself and to remain there. 18. The flexible display device according to claim 17, wherein said folded position is also a preferred position, to which said display device tends to move by itself and to remain there. 19. The flexible display device according to claim 16, wherein said flexible display device is in said folded position folded twofold. 20. The flexible display device according to claim 16, wherein said flexible display device is arranged for an electronic device, which comprises at least two parts foldable in relation to each other and around a rotation axis, wherein said flexible display device is arranged to extend over at least two foldable parts of said electronic device, covering them either entirely or partly. | The invention described is an electronic device that includes foldable parts and a flexible display device. The device can be folded into two different positions around a rotation axis. The flexible display device covers the foldable parts either entirely or partially. In the first position, the display device folds in a parallel direction to the rotation axis, while in the second position, it curves in a perpendicular direction to the rotation axis. The flexible display device can be used in other electronic devices as well. | Claim 1 describes an electronic device with at least two foldable parts that can be folded between a first and second position. The device includes a flexible display device that covers the foldable parts and can be in a folded position or a curved position. The curved position is the preferred position for the display device when the electronic device is in the second position. Claim 2 specifies that the display device can also fold around a third direction that is parallel to the rotation axis. Claim 3 states that the curved position is the preferred position for the display device, indicating that it tends to naturally move and remain in this position. Claim 4 introduces the idea of an organ within the electronic device that provides a stimulus for the display device to move to the preferred curved position. Claim 5 notes that the curved position can be either convex or concave. Claim 6 mentions the presence of an organ that can push or pull the display device to the curved position. Claim 7 describes an organ that can move the display device from the curved position back to a straightened position, allowing for folding. Claim 8 indicates that the flexible display device extends over a hinge structure in the electronic device. Claim 9 introduces the concept of an organ within the hinge structure that stimulates the display device to move to the folded or curved position. Claim 10 suggests the use of an electrically operating actuator to move the display device to the curved position. Claim 11 states that at least one foldable part is positioned between the display device when it is in the folded position. Claim 12 specifies that at least one foldable part is placed between two other foldable parts when they are in the first position. Claim 13 mentions that the foldable parts are settled sequentially when they are in the second position. Claim 14 describes that the display device is settled over the foldable parts in the curved position, angled in relation to them, with an angle less than 180 degrees. Claim 15 identifies the electronic device as a wireless terminal or mobile phone. Claims 16-20 focus on the flexible display device itself, describing its folded and curved positions, and its compatibility with an electronic device with foldable parts. Claims 17 and 18 reiterate the preferred positions of the display device. Claim 19 specifies that the display device can be folded twofold in the folded position. Claim 20 reinforces that the display device is designed to cover at least two foldable parts of the electronic device. | The invention is an electronic device with foldable parts and a flexible display device. It can be folded into two different positions around a rotation axis. The display device covers the foldable parts, either entirely or partially. In the first position, the display device folds parallel to the rotation axis, while in the second position, it curves perpendicular to the rotation axis. The preferred position for the display device is the curved position. There is also a claim for an organ within the device that stimulates the display device to move to the curved position. Other claims include the use of an organ within the hinge structure, an electrically operating actuator, and the compatibility of the display device with other electronic devices. | The invention provides a convenient and foldable way to use electronic devices, providing a better viewing experience while saving space. It also lets the user manipulate the position of the display device for optimal viewing. The use of an organ, an electrically | The present invention describes an electronic device with at least two foldable parts and a flexible display device that covers these parts. The flexible display device has a folded position where it folds around a first direction parallel to the rotation axis and a curved position where it curves around a second direction transverse to the rotation axis. The curved position is the preferred position for the flexible display device when the electronic device is in the second position. The invention also includes a flexible display device that can be used in an electronic device with foldable parts.
Systems and methods for providing network configuration information and/or additional information to terminals. A central administration server may, for example, determine the network configuration and/or additional information to be provided to a terminal. In some cases, the information provided depends on one or more factors. The data provided may, for instance, include terminal IP address, netmask, gateway address, WAP (wireless application protocol) gateway address, landing page, advertisement information, and service group identifiers. A terminal wishing to receive network connectivity from an access point may, for example, request such from the access point. | 1. A method, comprising: receiving at an access point a dynamic host configuration protocol request from a wireless terminal connected to the access point via a short-range communication connection, said request including a terminal identifier of the terminal; modifying, at the access point, said dynamic host configuration protocol request to further include an access point identifier of the access point; sending, from the access point, the modified dynamic host configuration protocol request to an information provider; and receiving at the access point, in response to the modified dynamic host configuration protocol request, a dynamic host configuration protocol response including information for the terminal, wherein the information comprises advertisement information relating to one or more services and network configuration information including a gateway address through which the one or more services can be accessed, and wherein selection of said information for the terminal takes into account both the terminal identifier and said access point identifier. 2. The method of claim 1, wherein said access point identifier is the access point's Internet protocol (IP) address. 3. The method of claim 1, wherein said information includes landing page. 4. The method of claim 1, wherein said information includes wireless application protocol gateway information. 5. The method of claim 1, wherein said information includes terminal Internet protocol (IP) address. 6. The method of claim 1, wherein said information includes terminal service group identifier. 7. The method of claim 1, further comprising having the terminal initiate communications between the terminal and the access point. 8. The method of claim 1, further comprising having the access point initiate communications between the terminal and the access point. 9. The method of claim 1, wherein said information includes location dependent information. 10. The method of claim 1, wherein said information includes time dependent information. 11. An apparatus, comprising: at least one processor; and at least one memory including computer program code, the at least one memory and the computer program code configured to, with the at least one processor, cause the apparatus at least to perform: receive, at an information provider, from an access point a dynamic host configuration protocol request including an access point identifier of the access point, said dynamic host configuration protocol request further including a terminal identifier of a wireless terminal, connected to the access point via a short-range communication connection, that dispatched via dynamic host configuration protocol to the access point; select, at the information provider, information for the terminal, wherein the information comprises advertisement information relating to one or more services and network configuration information including a gateway address through which the one or more services can be accessed, and wherein the selection of said information for the terminal takes into account both the terminal identifier and said access point identifier; and send, from the information provider, a dynamic host configuration protocol response including said information for the terminal. 12. The apparatus of claim 11, wherein said access point identifier is the access point's Internet protocol (IP) address. 13. The apparatus of claim 11, wherein said information includes landing page. 14. The apparatus of claim 11, wherein said information includes wireless application protocol gateway information. 15. The apparatus of claim 11, wherein said information includes terminal Internet protocol (IP) address. 16. The apparatus of claim 11, wherein said information includes terminal service group identifier. 17. The apparatus of claim 11, wherein the terminal initiates communications between the terminal and the access point. 18. The apparatus of claim 11, wherein the access point initiates communications between the terminal and the access point. 19. The apparatus of claim 11, wherein said information includes location dependent information. 20. The apparatus of claim 11, wherein said information includes time dependent information. 21. A method, comprising: receiving at a central administration server a dynamic host configuration protocol request transmitted by a wireless terminal in communication with an access point, said dynamic host configuration protocol request including a terminal identifier of the terminal, said dynamic host configuration protocol request further including an access point identifier of the access point; selecting, at the central administration server, information for the terminal, wherein the information comprises advertisement information relating to one or more services and network configuration information including a gateway address through which the one or more services can be accessed, and wherein the selection of said information for the terminal takes into account both the terminal identifier and said access point identifier; and sending, from the central administration server, a dynamic host configuration protocol response including said information for the terminal. 22. The method of claim 21, wherein said access point identifier is the access point's Bluetooth address. 23. The method of claim 21, wherein said access point identifier is the access point's media access control (MAC) address. 24. The method of claim 21, wherein said information includes landing page. 25. The method of claim 21, wherein said information includes wireless application protocol gateway information. 26. The method of claim 21, wherein said information includes terminal Internet protocol (IP) address. 27. The method of claim 21, wherein said information includes terminal service group identifier. 28. The method of claim 21, further comprising having the terminal initiate communications between the terminal and the access point. 29. The method of claim 21, further comprising having the access point initiate communications between the terminal and the access point. 30. The method of claim 21, wherein said information includes location dependent information. 31. The method of claim 21, wherein said information includes time dependent information. 32. An apparatus, comprising: at least one processor; and at least one memory including computer program code, the at least one memory and the computer program code configured to, with the at least one processor, cause the apparatus at least to perform: receive, at an information provider, from a wireless terminal a dynamic host configuration protocol request including a terminal identifier of the terminal, said dynamic host configuration protocol request further including an access point identifier of an access point with which the terminal communicates; select, at the information provider, information for the terminal, wherein the information comprises advertisement information relating to one or more services and network configuration information including a gateway address through which the one or more services can be accessed, and wherein the selection of said information for the terminal takes into account both the terminal identifier and said access point identifier; and send, from the information provider, a dynamic host configuration protocol response including said information for the terminal. 33. The apparatus of claim 32, wherein said access point identifier is the access point's Bluetooth address. 34. The apparatus of claim 32, wherein said access point identifier is the access point's media access control (MAC) address. 35. The apparatus of claim 32, wherein said information includes landing page. 36. The apparatus of claim 32, wherein said information includes wireless application protocol gateway information. 37. The apparatus of claim 32, wherein said information includes terminal Internet protocol (IP) address. 38. The apparatus of claim 32, wherein said information includes terminal service group identifier. 39. The apparatus of claim 32, wherein the terminal initiates communications between the terminal and the access point. 40. The apparatus of claim 32, wherein the access point initiates communications between the terminal and the access point. 41. The apparatus of claim 32, wherein said information includes location dependent information. 42. The apparatus of claim 32, wherein said information includes time dependent information. 43. A computer program product comprising computer executable program code recorded on a computer readable storage medium, the computer executable program code comprising: code for causing receipt at an access point of a dynamic host configuration protocol request from a wireless terminal connected to the access point via a short-range communication connection, said request including a terminal identifier of the terminal; code for causing modification, at the access point, of said dynamic host configuration protocol request to further include an access point identifier of the access point; code for causing sending, from the access point, of the modified dynamic host configuration protocol request to an information provider; and code for causing receipt at the access point, in response to the modified dynamic host configuration protocol request, of a dynamic host configuration protocol response including information for the terminal, wherein the information comprises advertisement information relating to one or more services and network configuration information including a gateway address through which the one or more services can be accessed, and wherein selection of said information for the terminal takes into account both the terminal identifier and said access point identifier. 44. A computer program product comprising computer executable program code recorded on a computer readable storage medium, the computer executable program code comprising: code for causing receipt at a central administration server of a dynamic host configuration protocol request transmitted by a wireless terminal in communication with an access point, said dynamic host configuration protocol request including a terminal identifier of the terminal, said dynamic host configuration protocol request further including an access point identifier of the access point; code for causing selection, at the central administration server, of information for the terminal, wherein the information comprises advertisement information relating to one or more services and network configuration information including a gateway address through which the one or more services can be accessed, and wherein the selection of said information for the terminal takes into account both the terminal identifier and said access point identifier; and code for causing sending, from the central administration server, of a dynamic host configuration protocol response including said information for the terminal. 45. An apparatus, comprising: at least one processor; and at least one memory including computer program code, the at least one memory and the computer program code configured to, with the at least one processor, cause the apparatus at least to perform: receive at an access point a dynamic host configuration protocol request from a wireless terminal connected to the access point via a short-range communication connection, said request including a terminal identifier of the terminal; modify, at the access point, said dynamic host configuration protocol request to further include an access point identifier of the access point; send, from the access point, the modified dynamic host configuration protocol request to an information provider; and receive at the access point, in response to the modified dynamic host configuration protocol request, a dynamic host configuration protocol response including information for the terminal, wherein the information comprises advertisement information relating to one or more services and network configuration information including a gateway address through which the one or more services can be accessed, and wherein selection of said information for the terminal takes into account both the terminal identifier and said access point identifier. 46. An apparatus, comprising: at least one processor; and at least one memory including computer program code, the at least one memory and the computer program code configured to, with the at least one processor, cause the apparatus at least to perform: receive at a central administration server a dynamic host configuration protocol request transmitted by a wireless terminal in communication with an access point, said dynamic host configuration protocol request including a terminal identifier of the terminal, said dynamic host configuration protocol request further including an access point identifier of the access point; select, at the central administration server, information for the terminal, wherein the information comprises advertisement information relating to one or more services and network configuration information including a gateway address through which the one or more services can be accessed, and wherein the selection of said information for the terminal takes into account both the terminal identifier and said access point identifier; and send, from the central administration server, a dynamic host configuration protocol response including said information for the terminal. | The present disclosure relates to systems and methods for delivering network configuration information and additional data to terminals. A central administration server is utilized to determine the specific network configuration and additional data that needs to be provided to a terminal. This determination is based on various factors. The information can include terminal IP address, netmask, gateway address, WAP gateway address, landing page, advertisement information, and service group identifiers. When a terminal desires network connectivity from an access point, it can request the necessary information from the access point. | Claim 1: A method that involves receiving a dynamic host configuration protocol request from a wireless terminal connected to an access point via a short-range communication connection. The method modifies the request to include an access point identifier and sends it to an information provider. The method receives a dynamic host configuration protocol response from the information provider that includes advertisement information and network configuration information for the terminal. The selection of information takes into account both the terminal identifier and the access point identifier. Claim 2: The method of claim 1, wherein the access point identifier is the access point's Internet protocol (IP) address. Claim 3: The method of claim 1, wherein the information includes a landing page. Claim 4: The method of claim 1, wherein the information includes wireless application protocol gateway information. Claim 5: The method of claim 1, wherein the information includes the terminal's Internet protocol (IP) address. Claim 6: The method of claim 1, wherein the information includes a terminal service group identifier. Claim 7: The method of claim 1, further comprising having the terminal initiate communications between the terminal and the access point. Claim 8: The method of claim 1, further comprising having the access point initiate communications between the terminal and the access point. Claim 9: The method of claim 1, wherein the information includes location dependent information. Claim 10: The method of claim 1, wherein the information includes time dependent information. Claim 11: An apparatus that includes at least one processor and memory. The apparatus receives a dynamic host configuration protocol request from a wireless terminal connected to an access point via a short-range communication connection. The apparatus modifies the request to include an access point identifier and sends it to an information provider. The apparatus receives a dynamic host configuration protocol response from the information provider that includes advertisement information and network configuration information for the terminal. The selection of information takes into account both the terminal identifier and the access point identifier. Claim 12: The apparatus of claim 11, wherein the access point identifier is the access point's Internet protocol (IP) address. Claim 13: The apparatus of claim 11, wherein the information includes a landing page. Claim 14: The apparatus of claim 11, wherein the information includes wireless application protocol gateway information. Claim 15: The apparatus of claim 11, wherein the information includes the terminal's Internet protocol (IP) address. Claim 16: The apparatus of claim 11, wherein the information includes a terminal service group identifier. Claim 17: The apparatus of claim 11, wherein the terminal initiates communications between the terminal and the access point. Claim 18: The apparatus of claim 11, wherein the access point initiates communications between the terminal and the access point. Claim 19: The apparatus of claim 11, wherein the information includes location dependent information. Claim 20: The apparatus of claim 11, wherein the information includes time dependent information. Claim 21: A method that involves receiving a dynamic host configuration protocol request transmitted by a wireless terminal in communication with an access point. The method selects information for the terminal, taking into account both the terminal identifier and the access point identifier. The method sends a dynamic host configuration protocol response including the selected information. Claim 22: The method of claim 21, wherein the access point identifier is the access point's Bluetooth address. Claim 23: The method of claim 21, wherein the access point identifier is the access point's media access control (MAC) address. Claim 24: The method of claim 21, wherein the information includes a landing page. Claim 25: The method of claim 21, wherein the information includes wireless application protocol gateway information. Claim 26: The method of claim 21, wherein the information includes the terminal's Internet protocol (IP) address. Claim 27: The method of claim 21, wherein the information includes a terminal service group identifier. Claim 28: The method of claim 21, further comprising having the terminal initiate communications between the terminal and the access point. Claim 29: The method of claim 21, further comprising having the access point initiate communications between the terminal and the access point. Claim 30: The method of claim 21, wherein the information includes location dependent information. Claim 31: The method of claim 21, wherein the information includes time dependent information. Claim 32: An apparatus that includes at least one processor and memory. The apparatus receives a dynamic host configuration protocol request transmitted by a wireless terminal in communication with an access point. The apparatus selects information for the terminal, taking into account both the terminal identifier and the access point identifier. The apparatus sends a dynamic host configuration protocol response including the selected information. Claim 33: The apparatus of claim 32, wherein the access point identifier is the access point's Bluetooth address. Claim 34: The apparatus of claim 32, wherein the access point identifier is the access point's media access control (MAC) address. Claim 35: The apparatus of claim 32, wherein the information includes a landing page. Claim 36: The apparatus of claim 32, wherein the information includes wireless application protocol gateway information. Claim 37: The apparatus of claim 32, wherein the information includes the terminal's Internet protocol (IP) address. Claim 38: The apparatus of claim 32, wherein the information includes a terminal service group identifier. Claim 39: The apparatus of claim 32, wherein the terminal initiates communications between the terminal and the access point. Claim 40: The apparatus of claim 32, wherein the access point initiates communications between the terminal and the access point. Claim 41: The apparatus of claim 32, wherein the information includes location dependent information. Claim 42: The apparatus of claim 32, wherein the information includes time dependent information. Claim 43: A computer program product that includes computer executable program code recorded on a computer readable storage medium. The computer program code causes the apparatus to receive a dynamic host configuration protocol request from a wireless terminal connected to an access point via a short-range communication connection. The computer program code also causes the apparatus to modify the request to include an access point identifier and send it to an information provider. The computer program code further causes the apparatus to receive a dynamic host configuration protocol response from the information provider that includes advertisement information and network configuration information for the terminal. The selection of information takes into account both the terminal identifier and the access point identifier. Claim 44: A computer program product that includes computer executable program code recorded on a computer readable storage medium. The computer program code causes the apparatus to receive a dynamic host configuration protocol request transmitted by a wireless terminal in communication with an access point. The computer program code also causes the apparatus to select information for the terminal, taking into account both the terminal identifier and the access point identifier. The computer program code further causes the apparatus to send a dynamic host configuration protocol response including the selected information. | The present disclosure describes systems and methods for delivering network configuration information and additional data to terminals. A central administration server is used to determine the specific network configuration and additional data required by a terminal. This determination takes into account factors such as terminal IP address, netmask, gateway address, WAP gateway address, landing page, advertisement information, and service group identifiers. When a terminal wants to connect to a network via an access point, it can request the necessary information from the access point using a modified dynamic host configuration protocol (DHCP) request that includes an access point identifier. The access point forwards this request to an information provider, which responds with a DHCP response containing the requested information for the terminal. The selection of information considers both the terminal identifier and the access point identifier. The disclosure also includes claims for various aspects and configurations of the methods and apparatus described. | The present disclosure describes systems and methods for delivering network configuration information and additional data to terminals. For example, a system may include an information provider apparatus and an access point apparatus that communicates with terminal devices. The information provider apparatus may be configured to | The present disclosure relates to systems and methods for providing network configuration information and additional information to terminals. A central administration server can determine the network configuration and additional information to be provided to a terminal based on various factors. This information can include terminal IP address, netmask, gateway address, WAP gateway address, landing page, advertisement information, and service group identifiers. When a terminal wants to receive network connectivity from an access point, it can request this information from the access point. The access point modifies the request to include its own identifier and sends it to an information provider. In response, the access point receives a Dynamic Host Configuration Protocol (DHCP) response that includes the requested information for the terminal. The selection of information for the terminal takes into account both the terminal identifier and the access point identifier. The disclosure also includes corresponding methods and apparatus for implementing these systems.
A method for encoding sequences of pictures into a bitstream, wherein parameters are defined in a parameter set and each picture comprises information of one or more slices. The method comprises defining parameters in a sequence parameter set; defining parameters in a picture parameter set; and defining at least one picture parameter in a slice header. The picture parameter remains unchanged at least in all slice headers of one picture. | 1. A method for encoding sequences of pictures into a bitstream, wherein parameters are defined in a parameter set and each picture comprises information of one or more slices, the method comprising: defining, in an encoder, parameter values in a sequence parameter set for a sequence of pictures; defining, in the encoder, parameter values in a picture parameter set for a picture; and defining, in the encoder, at least one picture parameter value in a slice header, the picture parameter value remaining unchanged at least in all slice headers of one picture. 2. The method according to claim 1, wherein the slice header is included with a reference to a picture parameter set. 3. The method according to claim 1, wherein the picture parameter set is included with a reference to a sequence parameter set. 4. The method according to claim 1, wherein the picture parameter value is selected from a group of information of a picture order count and a frame number. 5. The method according to claim 1, wherein the sequence parameter set and picture parameter set are transmitted less often than once per each picture. 6. A method for decoding sequences of pictures from a bitstream, wherein parameters are defined in a parameter set and each picture comprises information of one or more slices, the method comprising: recognizing, in a decoder, a sequence parameter set and forming at least one sequence parameter pertaining to a sequence using the parameter set; recognizing, in the decoder, a picture parameter set and forming at least one first picture parameter value pertaining to a picture using the parameter set; forming, in the decoder, at least one second picture parameter value using information of a slice header, the at least one second picture parameter value remaining unchanged at least in all slice headers of one picture; and using, in the decoder, the at least one second picture parameter value in decoding. 7. The method according to claim 6, wherein the slice header is included with a reference to a picture parameter set. 8. The method according to claim 6, wherein the picture parameter set is included with a reference to a sequence parameter set. 9. The method according to claim 6, wherein the second picture parameter value is selected from a group of information of a picture order count and a frame number. 10. An encoder for encoding sequences of pictures into a bitstream, wherein parameters are defined in a parameter set and each picture comprises information of one or more slices, the encoder comprising: a processor configured for: defining parameter values in a sequence parameter set for a sequence of pictures; defining parameter values in a picture parameter set for a picture; and defining at least one picture parameter value in a slice header, the picture parameter value remaining unchanged at least in all slice headers of one picture. 11. A decoder for decoding sequences of pictures from a bitstream, wherein parameters are defined in a parameter set and each picture comprises information of one or more slices, the decoder comprising: a processor configured for: recognizing a sequence parameter set for a sequence of pictures and forming at least one sequence parameter pertaining to a sequence using the parameter set for a picture; recognizing a picture parameter set and forming at least one first picture parameter value pertaining to a picture using the parameter set; forming at least one second picture parameter value using information of a slice header, the at least one second picture parameter value remaining unchanged at least in all slice headers of one picture; and using the at least one second picture parameter value in decoding. 12. A system comprising an encoder for encoding sequences of pictures into a bitstream, a decoder for decoding sequences of pictures from the bitstream, wherein parameters are defined in a parameter set and each picture comprises information of one or more slices, the encoder comprising: a processor configured for: defining parameter values in a sequence parameter set for a sequence of pictures; defining parameter values in a picture parameter set for a picture; and defining at least one picture parameter value in a slice header, the picture parameter value remaining unchanged at least in all slice headers of one picture; and the decoder comprising: a processor configured for: recognizing a sequence parameter set for a sequence of pictures and forming at least one sequence parameter pertaining to a sequence using the parameter set; recognizing a picture parameter set for a picture and forming at least one first picture parameter value pertaining to a picture using the parameter set; forming at least one second picture parameter value using information of a slice header, the at least one second picture parameter value remaining unchanged at least in all slice headers of one picture; and using the at least one second picture parameter value in decoding. 13. The system according to claim 12, wherein a parameter set is stored in both the encoder and the decoder. 14. A transmitting device comprising an encoder for encoding sequences of pictures into a bitstream, wherein parameters are defined in a parameter set and each picture comprises information of one or more slices, the encoder comprising: a processor configured for: defining parameter values in a sequence parameter set for a sequence of pictures; defining parameter values in a picture parameter set for a picture; and defining at least one picture parameter value in a slice header, the picture parameter value remaining unchanged at least in all slice headers of one picture. 15. A receiving device comprising a decoder for decoding sequences of pictures from a bitstream, wherein parameters are defined in a parameter set and each picture comprises information of one or more slices, the decoder comprising: a processor configured for: recognizing a sequence parameter set for a sequence of pictures and forming at least one sequence parameter pertaining to a sequence using the parameter set; recognizing a picture parameter set for a picture and forming at least one first picture parameter value pertaining to a picture using the parameter set; forming at least one second picture parameter value using information of a slice header, the at least one second picture parameter value remaining unchanged at least in all slice headers of one picture; and using the at least one second picture parameter value in decoding. 16. A bitstream comprising: encoded pictures; sequence parameters in a sequence parameter set for a sequence of pictures; picture parameter values in a picture parameter set for a picture; information of a slice comprising a slice header; and at least one picture parameter value in the slice header, the picture parameter value remaining unchanged at least in all slice headers of one encoded picture. 17. The bitstream according to claim 16, wherein the slice header is included with a reference to a picture parameter set. 18. The bitstream according to claim 16, wherein the picture parameter set is included with a reference to a sequence parameter set. 19. The bitstream according to claim 16, wherein the picture parameter value is selected from a group of information of a picture order count and a frame number. 20. A computer readable storage medium embedded with a computer program comprising programming code for execution on a processor, the programming code for encoding sequences of pictures into a bitstream, wherein parameters are defined in a parameter set and each picture comprises information of one or more slices, and the programming code for: defining parameter values in a sequence parameter set for a sequence of pictures; defining parameter values in a picture parameter set for a picture; and defining at least one picture parameter value in a slice header, the picture parameter value remaining unchanged at least in all slice headers of one picture. 21. A computer readable storage medium embedded with a computer program comprising programming code for execution on a processor, the programming code for decoding sequences of pictures from a bitstream, wherein parameters are defined in a parameter set and each picture comprises information of one or more slices, and the programming code for: recognizing a sequence parameter set for a sequence of pictures and forming at least one sequence parameter pertaining to a sequence using the parameter set; recognizing a picture parameter set for a picture and forming at least one first picture parameter value pertaining to a picture using the parameter set; forming at least one second picture parameter value using information of a slice header, the at least one second picture parameter value remaining unchanged at least in all slice headers of one picture; and using the at least one second picture parameter value in decoding. 22. An encoder for encoding sequences of pictures into a bitstream, wherein parameters are defined in a parameter set and each picture comprises information of one or more slices, the encoder comprising: means for defining parameter values in a sequence parameter set for a sequence of pictures; means for defining parameter values in a picture parameter set for a picture; and means for defining at least one picture parameter value in a slice header, the picture parameter value remaining unchanged at least in all slice headers of one picture. 23. A decoder for decoding sequences of pictures from a bitstream, wherein parameters are defined in a parameter set and each picture comprises information of one or more slices, the decoder comprising: means for recognizing a sequence parameter set for a sequence of pictures and forming at least one sequence parameter pertaining to a sequence using the parameter set for a picture; means for recognizing a picture parameter set and forming at least one first picture parameter value pertaining to a picture using the parameter set; means for forming at least one second picture parameter value using information of a slice header, the at least one second picture parameter value remaining unchanged at least in all slice headers of one picture; and means for using the at least one second picture parameter value in decoding. | This invention relates to a method for encoding sequences of pictures into a bitstream. The method involves defining parameters in a parameter set, where each picture consists of one or more slices. The parameters are defined in a sequence parameter set, a picture parameter set, and a slice header. The picture parameter, unlike other parameters, remains the same in all slice headers of one picture. | Claim 1: This claim describes a method for encoding sequences of pictures into a bitstream. The method involves defining parameter values in a sequence parameter set for a sequence of pictures, defining parameter values in a picture parameter set for a picture, and defining at least one picture parameter value in a slice header. The picture parameter value remains unchanged in all slice headers of one picture. Claim 2: This claim specifies that the slice header is included with a reference to a picture parameter set. Claim 3: This claim states that the picture parameter set is included with a reference to a sequence parameter set. Claim 4: This claim asserts that the picture parameter value can be selected from a group of information, including a picture order count and a frame number. Claim 5: This claim suggests that the sequence parameter set and picture parameter set are transmitted less frequently than once per each picture. Claim 6: This claim describes a method for decoding sequences of pictures from a bitstream. The method involves recognizing a sequence parameter set and forming at least one sequence parameter pertaining to a sequence using the parameter set, recognizing a picture parameter set and forming at least one first picture parameter value pertaining to a picture using the parameter set, forming at least one second picture parameter value using information of a slice header, and using the at least one second picture parameter value in decoding. Claim 7: This claim states that the slice header is included with a reference to a picture parameter set. Claim 8: This claim specifies that the picture parameter set is included with a reference to a sequence parameter set. Claim 9: This claim asserts that the second picture parameter value can be selected from a group of information, including a picture order count and a frame number. Claim 10: This claim describes an encoder for encoding sequences of pictures into a bitstream. The encoder includes a processor that is configured to define parameter values in a sequence parameter set for a sequence of pictures, define parameter values in a picture parameter set for a picture, and define at least one picture parameter value in a slice header. Claim 11: This claim describes a decoder for decoding sequences of pictures from a bitstream. The decoder includes a processor that is configured to recognize a sequence parameter set for a sequence of pictures and form at least one sequence parameter pertaining to a sequence using the parameter set, recognize a picture parameter set and form at least one first picture parameter value pertaining to a picture using the parameter set, form at least one second picture parameter value using information of a slice header, and use the at least one second picture parameter value in decoding. Claim 12: This claim describes a system that includes both an encoder and a decoder for encoding and decoding sequences of pictures from a bitstream. The encoder and decoder both include processors that perform various functions related to parameter set recognition and picture parameter value formation. Claim 13: This claim specifies that a parameter set is stored in both the encoder and the decoder. Claim 14: This claim describes a transmitting device that includes an encoder for encoding sequences of pictures into a bitstream. The encoder includes a processor that is configured to define parameter values in a sequence parameter set for a sequence of pictures, define parameter values in a picture parameter set for a picture, and define at least one picture parameter value in a slice header. Claim 15: This claim describes a receiving device that includes a decoder for decoding sequences of pictures from a bitstream. The decoder includes a processor that is configured to recognize a sequence parameter set for a sequence of pictures and form at least one sequence parameter pertaining to a sequence using the parameter set, recognize a picture parameter set for a picture and form at least one first picture parameter value pertaining to a picture using the parameter set, form at least one second picture parameter value using information of a slice header, and use the at least one second picture parameter value in decoding. Claim 16: This claim describes a bitstream that includes encoded pictures, sequence parameters in a sequence parameter set for a sequence of pictures, picture parameter values in a picture parameter set for a picture, information of a slice comprising a slice header, and at least one picture parameter value in the slice header. The picture parameter value remains unchanged in all slice headers of one encoded picture. Claim 17: This claim specifies that the slice header is included with a reference to a picture parameter set. Claim 18: This claim specifies that the picture parameter set is included with a reference to a sequence parameter set. Claim 19: This claim asserts that the picture parameter value can be selected from a group of information, including a picture order count and a frame number. Claim 20: This claim describes a computer-readable storage medium that contains a computer program for executing a method of encoding sequences of pictures into a bitstream. The program includes code for defining parameter values in a sequence parameter set for a sequence of pictures, defining parameter values in a picture parameter set for a picture, and defining at least one picture parameter value in a slice header. Claim 21: This claim describes a computer-readable storage medium that contains a computer program for executing a method of decoding sequences of pictures from a bitstream. The program includes code for recognizing a sequence parameter set for a sequence of pictures and forming at least one sequence parameter pertaining to a sequence using the parameter set, recognizing a picture parameter set for a picture and forming at least one first picture parameter value pertaining to a picture using the parameter set, forming at least one second picture parameter value using information of a slice header, and using the at least one second picture parameter value in decoding. Claim 22: This claim describes an encoder for encoding sequences of pictures into a bitstream. The encoder includes means for defining parameter values in a sequence parameter set for a sequence of pictures, means for defining parameter values in a picture parameter set for a picture, and means for defining at least one picture parameter value in a slice header. Claim 23: This claim describes a decoder for decoding sequences of pictures from a bitstream. The decoder includes means for recognizing a sequence parameter set for a sequence of pictures and forming at least one sequence parameter pertaining to a sequence using the parameter set, means for recognizing a picture parameter set and forming at least one first picture parameter value pertaining to a picture using the parameter set, means for forming at least one second picture parameter value using information of a slice header, and means for using the at least one second picture parameter value in decoding. | This invention pertains to a method and system for encoding and decoding sequences of pictures into a bitstream. The method involves defining parameter values in a sequence parameter set, a picture parameter set, and a slice header. The picture parameter value remains consistent in all slice headers of a single picture. The system includes an encoder and decoder, with processors that perform various functions related to parameter set recognition and picture parameter value formation. The invention also includes a transmitting and receiving device, along with computer-readable storage mediums containing programs for executing the encoding and decoding methods. Overall, this invention provides an efficient and reliable way to encode and decode pictures into a bitstream. |  | This document describes a method for encoding sequences of pictures into a bitstream. Each picture consists of one or more slices, and parameters are defined in a parameter set. The method involves defining parameters in a sequence parameter set, defining parameters in a picture parameter set, and defining at least one picture parameter in a slice header. The picture parameter remains unchanged in all slice headers of one picture. The method also includes steps for decoding sequences of pictures from a bitstream. The decoder recognizes the sequence parameter set and forms sequence parameters, recognizes the picture parameter set and forms picture parameters, forms picture parameter values using information from the slice header, and uses the picture parameter values for decoding. An encoder is described that implements the encoding method, and a decoder is described that implements the decoding method. A system is also described that includes both an encoder and a decoder. The document also mentions a bitstream that includes encoded pictures, sequence parameters, picture parameter values, and slice information. The bitstream can be used to transmit the encoded pictures. Additionally, the document includes computer programs stored on a computer-readable medium that can be executed on a processor to perform the encoding and decoding methods.
The invention relates to a method for streaming of media from a streaming server (111) to a mobile client device (101) over an air-interface, wherein, after a cell reselection, the method comprises requesting the streaming server (111) to resend streaming media which the mobile client device (101) was not able to receive due to the cell reselection. | 1. A method, comprising: receiving streaming media in a mobile client device from a streaming server over an air interface, storing the received streaming media temporarily in a temporary store at the client device before playing, detecting a cell reselection event in the mobile client device, and in response to the detected cell reselection event, said mobile client device requesting the streaming server to send streaming media which the mobile client device was not able to receive due to the cell reselection, at a rate higher than the playing rate of the media so as to increase a degree of fullness of the temporary store, wherein the requesting comprises: requesting to switch to sending a lower bit rate streaming media encoded with a bit rate lower than an original bit rate; and requesting to speed up transmission of the lower bit rate streaming media, so as to reach an original transmission bit rate. 2. A method according to claim 1, wherein the streaming server is provided with a starting point at which to start sending the requested streaming media. 3. A method according to claim 1, wherein streaming server sends the streaming media which the mobile client device is not able to receive due to said cell reselection as well as a remaining portion of streaming media in response to the request. 4. A method according to claim 1, wherein the cell reselection comprises a cell reselection period during which the mobile client device is not able to receive streaming media, the method comprising: sending from the mobile client device to the streaming server, after the cell reselection period, a resending request which requests the streaming server to resend streaming media which the mobile client device was not able to receive during the cell reselection period. 5. A method according to claim 4, wherein the resending request is generated according to real time streaming protocol. 6. A method according to claim 4, wherein the resending request is implemented by a real time streaming protocol PAUSE/PLAY message pair. 7. A method according to claim 1, wherein the temporary store has a size longer in time than a cell reselection period. 8. A method according to claim 1, wherein a bandwidth or desired transmission bit rate with speeding factor is communicated to the streaming server in a request. 9. A method according to claim 1, wherein the streaming media is stored at the mobile client device at a rate higher than the playing rate. 10. A method according to claim 1, wherein the streaming server is subsequently requested to resume an original configuration. 11. A method according to claim 1, wherein the streaming server has a set of media streams available for transmission in which the same media content has been encoded at different bit rates. 12. A method according to claim 11, wherein information on the available set of media streams is beforehand communicated to the mobile client device in a streaming session setup. 13. A method according to claim 12, wherein the streaming server is requested to switch from sending a higher bit rate media stream to sending a lower bit rate media stream at an increased speed. 14. A method according to claim 1, wherein the streaming media comprise one of the following: a video stream, an audio stream, another stream of single media, a multimedia stream. 15. A method according to claim 1, wherein the streaming server sends streaming media to the mobile client device via a mobile communications network. 16. A method according to claim 1, wherein the mobile communications network comprises a mobile packet radio network, such as a general packet radio service network. 17. A method according to claim 1, wherein said cell reselection is performed between two base stations which are selected from a group comprising: base stations belonging to a general packet radio service system, base stations belonging to a third generation mobile communications system. 18. A method according to claim 1, wherein said requesting to send streaming media comprises requesting with an application level request. 19. A method according to claim 1, wherein the streaming server is requested to send the not received streaming media although the temporary store has not become totally empty. 20. A method according to claim 1, wherein said requesting is performed without pausing playback at the mobile client device. 21. A method according to claim 1, wherein the requesting comprises requesting to speed up transmission of the lower bit rate streaming media at a transmission bit rate higher than the original transmission bit rate. 22. A method according to claim 1, wherein the requesting comprises: specifying a starting point to start sending the lower bit rate streaming media, based on a time of a last received frame before cell reselection; and specifying a stopping point to stop sending the lower bit rate streaming media, by adding a filling period to the starting point. 23. A method according to claim 22, wherein the starting point is adjusted such that there will be an intra frame in the lower bit rate streaming media at the starting point; and the stopping point is adjusted such that there will be an intra frame in the original bit rate streaming media at the stopping point. 24. A mobile client device, comprising: a receiver configured for receiving streaming media from a streaming server over an air interface, a temporary store configured for temporarily storing the received streaming media before playing, a protocol stack configured for detecting a cell reselection event in the mobile client device, and a processing unit configured for requesting in response to the detected cell reselection event, from said mobile client device, the streaming server to send streaming media which the mobile client device was not able to receive due to a cell reselection, at a rate higher than the playing rate of the media so as to increase a degree of fullness of the temporary store, wherein the requesting comprises: requesting to switch to sending a lower bit rate streaming media encoded with a bit rate lower than an original bit rate; and requesting to speed up transmission of the lower bit rate streaming media, so as to reach an original transmission bit rate. 25. A mobile client device according to claim 24, wherein the request comprises a starting point at which to start sending the requested steaming media. 26. A mobile client device according to claim 24, wherein the cell reselection comprises a cell reselection period during which the mobile client device is not able to receive streaming media, wherein the mobile client device is configured to send to the streaming server, after the cell reselection period, a resending request which requests the streaming server to resend streaming media which the mobile client device was not able to receive during the cell reselection period. 27. A mobile client device according to claim 24, wherein the mobile client device is configured to use a resending request in accordance with real time streaming protocol. 28. A mobile client device according to claim 24, wherein said requesting to send streaming media comprises requesting with an application level request. 29. A mobile client device according to claim 24, wherein the streaming server is requested to send the not received streaming media although the temporary store has not become totally empty. 30. A mobile client device according to claim 24, wherein said requesting is performed without pausing playback at the mobile client device. 31. A mobile client device according to claim 24, wherein the requesting comprises requesting to speed up transmission of the lower bit rate streaming media at a transmission bit rate higher than the original transmission bit rate. 32. A mobile client device according to claim 24, wherein the requesting comprises: specifying a starting point to start sending the lower bit rate streaming media, based on a time of a last received frame before cell reselection; and specifying a stopping point to stop sending the lower bit rate streaming media, by adding a filling period to the starting point. 33. A mobile client device according to claim 32, wherein the starting point is adjusted such that there will be an intra frame in the lower bit rate streaming media at the starting point; and the stopping point is adjusted such that there will be an intra frame in the original bit rate streaming media at the stopping point. 34. A streaming server, comprising: a transmitter configured for sending streaming media to a mobile client device, a receiver configured for receiving a request requesting the streaming server to send streaming media which the mobile client device was not able to receive due to a cell reselection, at a rate higher than the playing rate of the media so as to increase a degree of fullness of a temporary store at the client device, in which temporary store streaming media received at the mobile client device is temporarily stored before playing, said request having been sent by said mobile client device upon detecting a cell reselection event in the mobile client device, said request comprising: requesting to switch to sending a lower bit rate streaming media encoded with a bit rate lower than an original bit rate; and requesting to speed up transmission of the lower bit rate streaming media, so as to reach an original transmission bit rate, and wherein the streaming server comprises: a processing unit configured for acting upon the received request. 35. A streaming server according to claim 34, wherein the streaming server comprises a memory for storing a set of media streams which are available for transmission in which the same media content has been encoded at different bit rates. 36. A streaming server according to claim 34, wherein the streaming server is configured to communicate information on the available set of media streams beforehand to the mobile client device in a streaming session setup. 37. A streaming server according to claim 34, configured for receiving the request requesting the streaming server to send streaming media which the mobile client device is not able to receive due to the cell reselection, wherein said request is an application level request. 38. A streaming server according to claim 34, configured for acting upon the received request, wherein the request comprises: a starting point to start sending the lower bit rate streaming media, based on a time of a last received frame before cell reselection; and a stopping point to stop sending the lower bit rate streaming media, specified by adding a filling period to the starting point. 39. A streaming server according to claim 38, wherein the starting point is adjusted such that there will be an intra frame in the lower bit rate streaming media at the starting point; and the stopping point is adjusted such that there will be an intra frame in the original bit rate streaming media at the stopping point. 40. A system comprising a streaming server and a mobile client device, for streaming of media from the streaming server to the mobile client device over an air-interface, the system comprising, at the mobile client device: a receiver configured for receiving streaming media from the streaming server over the air interface, a temporary store configured for temporarily storing the received streaming media before playing, a protocol stack configured for detecting a cell reselection event in the mobile client device, and a processing unit configured for sending, in response to the detected cell reselection event, a request to the streaming server to send streaming media which the mobile client device was not able to receive due to a cell reselection, at a rate higher than the playing rate of the media so as to increase a degree of fullness of the temporary store, wherein the request comprises: requesting to switch to sending a lower bit rate streaming media encoded with a bit rate lower than an original bit rate; and requesting to speed up transmission of the lower bit rate streaming media, so as to reach an original transmission bit rate, the system further comprising, at the streaming server: a transmitter configured for sending streaming media to a mobile client device, a receiver configured for receiving said request sent by said mobile client device upon detecting a cell reselection event in the mobile client device; and a processing unit configured for acting upon the received request. 41. A computer readable medium having a computer program stored thereon and executable in a mobile client device, the computer program comprising: program code causing the mobile client device to receive streaming media sent from a streaming server; program code causing the mobile client device store the received streaming media temporarily in a temporary store at the client device before playing; program code causing the mobile client device to detect a cell reselection event in the mobile client device; and program code for causing the mobile client device to request in response to the detected cell reselection event, the streaming server to send streaming media which the mobile client device was not able to receive due to a cell reselection, at a rate higher than the playing rate of the media so as to increase a degree of fullness of the temporary store, wherein the requesting comprises: requesting to switch to sending a lower bit rate streaming media encoded with a bit rate lower than an original bit rate; and requesting to speed up transmission of the lower bit rate streaming media, so as to reach an original transmission bit rate. 42. A computer readable medium having a computer program stored thereon and executable in a streaming server, the computer program comprising: program code causing the streaming server to send streaming media to the mobile client device, program code for causing the streaming server to receive a request requesting the streaming server to send streaming media which the mobile client device was not able to receive due to a cell reselection, at a rate higher than the playing rate of the media so as to increase a degree of fullness of a temporary store at the client device, in which temporary store streaming media received at the mobile client device is temporarily stored before playing, the request having been sent in response to detecting a cell reselection event in the mobile client device, said request comprising: requesting to switch to sending a lower bit rate streaming media encoded with a bit rate lower than an original bit rate; and requesting to speed up transmission of the lower bit rate streaming media, so as to reach an original transmission bit rate, and program code for causing the streaming server to act upon the received request. | This invention provides a method for streaming media from a streaming server to a mobile client device. Specifically, it addresses the issue of cell reselection during streaming, where the mobile client device may miss out on certain media content. The method involves requesting the streaming server to resend the missed streaming media after a cell reselection has taken place. This ensures continuous and uninterrupted streaming experience for the mobile client device over the air-interface. | The present disclosure describes methods and systems for managing streaming media in a mobile client device in response to a cell reselection event. When a cell reselection event is detected, the mobile client device requests the streaming server to send streaming media that was not able to be received due to the cell reselection. The request includes a switch to sending a lower bit rate streaming media, encoded at a bit rate lower than the original bit rate, and a request to speed up transmission of the lower bit rate streaming media to reach the original transmission bit rate. The streaming server can be provided with a starting point to start sending the requested streaming media. The temporary store in the mobile client device is utilized to temporarily store the received streaming media before playing. Additionally, the mobile client device can send a resending request to the streaming server after a cell reselection period, requesting the server to resend any streaming media that was not received during the cell reselection period. | This invention introduces a solution for streaming media from a streaming server to a mobile client device while dealing with the issue of cell reselection. During streaming, if the mobile client device undergoes a cell reselection, it may miss out on certain media content. The method involves requesting the streaming server to resend the missed media after a cell reselection occurs, ensuring uninterrupted streaming for the mobile client device. The invention outlines methods and systems for effectively managing streaming media in response to a cell reselection event. When a cell reselection is detected, the mobile client device asks the streaming server to send the media that was not received due to the reselection. The request includes a switch to a lower bit rate media, encoded at a lower bit rate than the original, and a request to speed up transmission to match the original bit rate. The streaming server receives a starting point to resend the requested media. The mobile client device temporarily stores the received media before playing it. Additionally, after the cell reselection period, the mobile client device can send a resending request to the streaming server, asking for any media that was not received during the reselection period to be resent. |  | The invention relates to a method for streaming media from a streaming server to a mobile client device over an air interface. The method includes receiving the streaming media in the mobile client device, storing it temporarily in a temporary store, detecting a cell reselection event, and requesting the streaming server to resend the media that the device was not able to receive due to the cell reselection. The request includes switching to a lower bit rate streaming media and increasing the transmission speed to reach the original transmission bit rate. The invention also includes a mobile client device and a streaming server configured to carry out the method.
This disclosure is a method and system for the linking of digital images to RFID devices. The method includes providing at least one radio frequency identification device, each radio frequency identification device having a electronic product code; linking one or more of the electronic product codes to a digital image file; and storing the linked digital image file into a memory. The disclosure allows users to easily access only images that are linked to their RFID device. Thereby, this disclosure allows a photographer easy access to potential customers while protecting user's privacy. | 1. A method of linking a digital image file to a radio frequency identification (RFID) device comprising: providing at least one radio frequency identification device, each RFID device having an electronic product code; linking one or more of said electronic product codes to a digital image file; adding processing restrictions to a file associated with said digital image file; and storing said linked digital image file in a memory. 2. A method according to claim 1, further comprising storing at least one of said electronic products codes in an image capturing device. 3. A method according to claim 2, further comprising clearing at least one of said stored electronic products codes from said image capturing device. 4. A method according to claim 1, wherein linking said electronic products code to a digital image file includes embedding said digital image file with non visible identification information. 5. A method according to claim 1, wherein linking said electronic products code to a digital image file includes adding said electronic product code to an exchangeable image file associated with said digital image file. 6. A method according to claim 1, further comprising routing said stored digital image file to a storage based at least in part upon said linked electronic products code. 7. A method according to claim 1, further comprising routing said stored digital image file to a digital image file delivery application, wherein said digital image file delivery application includes a display for viewing said stored digital image file. 8. A method according to claim 1, further comprising organizing said electronic products codes in a hierarchal structure. 9. A system for linking a digital image file to an RFID device comprising: a radio frequency identification device having an electronic product code; a radio frequency identification device reader configured to read said electronic product code from said radio frequency identification device; and a linking module configured to link said read electronic products code to a digital image file, the linking module adds processing restrictions to a file associated with said digital image file. 10. A system according to claim 9 further comprising a digital image file delivery application including a display configured to allow users to view said digital image file that are linked to said radio frequency identification device. 11. A system according to claim 10 further comprising a distribution module configured distribute said linked digital image files to said digital image file delivery application. 12. A system according to claim 11 wherein said digital image file delivery application includes a purchasing terminal. 13. A system according to claim 11 wherein said digital image file delivery application includes a printer. 14. A system according to claim 11 wherein said digital image file delivery application is a web based system. 15. A system according to claim 11 wherein said digital image file delivery application is configured for internet protocol television type functionality. 16. A method of linking a digital image file to a radio frequency identification (RFID) device comprising: a) providing at least one RFID device, each RFID device having an electronic products code; b) reading one or more of said electronic products codes from the RFID device using an RFID reader; c) storing one or more of said electronic product code; d) linking one or more of said electronic products codes to a digital image file; e) adding processing restrictions to a file associated with said digital image file; and f) routing said linked digital image file to a digital image file delivery application. 17. A method according to claim 16, wherein said routing said linked digital image file to a digital image file delivery application further includes routing said linked digital image file to a web based digital image file delivery application. 18. A method according to claim 16, wherein said routing said linked digital image file to a digital image file delivery application further includes that said digital image file delivery application comprises a kiosk viewing location configured to accept said radio frequency identification device and present said digital image files that are linked to the electronic products code associated with said radio frequency identification device. 19. A method according to claim 16, wherein said routing said linked digital image file to a digital image file delivery application further includes that said digital image file delivery application is configured for viewing on a video system using internet protocol television type functionality. 20. A method according to claim 16, wherein the electronic product code is added to an exchangeable image file associated with the picture. | This disclosure presents a method and system for connecting digital images with RFID devices. By assigning electronic product codes to RFID devices and linking them to digital image files, users can store and access only the images associated with their specific RFID device. This allows photographers to conveniently reach potential customers while respecting privacy. The system ensures efficient and targeted access to linked images, enhancing user experience. | Claim 1: This claim describes a method for linking a digital image file to a radio frequency identification (RFID) device. The method involves providing an RFID device with an electronic product code, linking the electronic product codes to a digital image file, adding processing restrictions to a file associated with the digital image file, and storing the linked digital image file in a memory. Claim 2: This claim is dependent on claim 1 and further describes storing at least one of the electronic product codes in an image capturing device. Claim 3: This claim is dependent on claim 2 and further describes clearing at least one of the stored electronic product codes from the image capturing device. Claim 4: This claim is dependent on claim 1 and describes the method of linking the electronic product code to a digital image file by embedding the digital image file with non-visible identification information. Claim 5: This claim is dependent on claim 1 and describes the method of linking the electronic product code to a digital image file by adding the electronic product code to an exchangeable image file associated with the digital image file. Claim 6: This claim is dependent on claim 1 and further describes routing the stored digital image file to a storage location based on the linked electronic product code. Claim 7: This claim is dependent on claim 1 and further describes routing the stored digital image file to a digital image file delivery application with a display for viewing the stored digital image file. Claim 8: This claim is dependent on claim 1 and describes organizing the electronic product codes in a hierarchical structure. Claim 9: This claim describes a system for linking a digital image file to an RFID device. The system includes an RFID device with an electronic product code, an RFID reader to read the electronic product code, and a linking module to link the read electronic product code to a digital image file. Claim 10: This claim is dependent on claim 9 and describes the system further including a digital image file delivery application with a display to view the digital image files linked to the RFID device. Claim 11: This claim is dependent on claim 10 and describes a distribution module in the system to distribute the linked digital image files to the digital image file delivery application. Claim 12: This claim is dependent on claim 11 and describes the digital image file delivery application including a purchasing terminal. Claim 13: This claim is dependent on claim 11 and describes the digital image file delivery application including a printer. Claim 14: This claim is dependent on claim 11 and describes the digital image file delivery application being a web-based system. Claim 15: This claim is dependent on claim 11 and describes the digital image file delivery application being configured for internet protocol television functionality. Claim 16: This claim describes a method of linking a digital image file to an RFID device. The method involves providing at least one RFID device with an electronic product code, reading the electronic product codes from the RFID device using an RFID reader, storing the electronic product codes, linking the electronic product codes to a digital image file, adding processing restrictions to a file associated with the digital image file, and routing the linked digital image file to a digital image file delivery application. Claim 17: This claim is dependent on claim 16 and describes routing the linked digital image file to a web-based digital image file delivery application. Claim 18: This claim is dependent on claim 16 and describes routing the linked digital image file to a kiosk viewing location that accepts the RFID device and presents the digital image files linked to the electronic product code associated with the RFID device. Claim 19: This claim is dependent on claim 16 and describes routing the linked digital image file to a digital image file delivery application that is configured for viewing on a video system using internet protocol television functionality. Claim 20: This claim is dependent on claim 16 and describes adding the electronic product code to an exchangeable image file associated with the picture. | The present disclosure introduces a method and system for connecting digital images with RFID devices. By assigning electronic product codes to RFID devices and linking them to digital image files, users can store and access only the images associated with their specific RFID device. This approach allows photographers to conveniently reach potential customers while respecting privacy. The system ensures efficient and targeted access to linked images, thereby enhancing the user experience. The disclosed method includes steps such as providing an RFID device with an electronic product code, linking the electronic product codes to a digital image file, adding processing restrictions to a file associated with the digital image file, and storing the linked digital image file in a memory. The system involves an RFID device, an RFID reader to read the electronic product code, and a linking module to connect the read electronic product code to a digital image file. Additional features include storing the electronic product codes in an image capturing device, clearing the stored electronic product codes from the device, and organizing the electronic product codes in a hierarchical structure. The system also includes a digital image file delivery application with a display for viewing the linked digital image files. This application may have features such as a purchasing terminal, a printer, and web-based or internet protocol television functionality. Furthermore, the method and system allow for routing the stored digital image file to a storage location or a digital image file delivery application for convenient access. The electronic product code can also be added to an exchangeable image file associated with the picture to establish the link. |  | The system and method described in this disclosure allow for the linking of digital images to RFID devices. The method involves providing RFID devices with electronic product codes, linking these codes to digital image files, and storing the linked files in a memory. The digital image files can be accessed only by users whose RFID devices are linked to them, providing privacy protection. The method also includes adding processing restrictions to the files and organizing the electronic product codes in a hierarchical structure. The system consists of RFID devices with electronic product codes, an RFID reader, and a linking module that links the codes to digital image files. The system also includes a digital image file delivery application with a display for viewing the linked files, a distribution module for distributing the files, and various functionalities such as purchasing and printing options. The digital image file delivery application can be web-based or configured for internet protocol television functionality. Overall, this disclosure enables efficient access to and delivery of digital images while ensuring user privacy and convenience.
The invention relates to a method of selecting a respective coding model for encoding consecutive sections of an audio signal, wherein at least one coding model optimized for a first type of audio content and at least one coding model optimized for a second type of audio content are available for selection. In general, the coding model is selected for each section based on signal characteristics indicating the type of audio content in the respective section. For some remaining sections, such a selection is not viable, though. For these sections, the selection carried out for respectively neighboring sections is evaluated statistically. The coding model for the remaining sections is then selected based on these statistical evaluations. | 1. A method of selecting a respective coding model for encoding consecutive sections of an audio signal said method comprising: selecting for each section of said audio signal a coding model based on at least one signal characteristic indicating the type of audio content in the respective section, if said at least one signal characteristic unambiguously indicates a particular type of audio content, wherein at least one coding model optimized for a first type of audio content and at least one coding model optimized for a second type of audio content are available for selection, and wherein said first type of audio content is speech and wherein said second type of audio content is audio content other than speech; and selecting for each remaining section of said audio signal, for which said at least one signal characteristic does not unambiguously indicate a particular type of audio content, either said coding model optimized for said first type of audio content or said coding model optimized for said second type of audio content based on a statistical evaluation of the coding models which have been selected based on said at least one signal characteristic for neighboring sections of the respective remaining section, wherein said statistical evaluation comprises counting for each of said coding models the number of said neighboring sections for which the respective coding model has been selected, and wherein the number of neighboring sections for which said coding model optimized for said first type of audio content has been selected is weighted higher in said statistical evaluation than the number of sections for which said coding model optimized for said second type of audio content has been selected. 2. The method according to claim 1, wherein said coding models comprise an algebraic code-excited linear prediction coding model and a transform coding model. 3. The method according to claim 1, wherein said statistical evaluation takes account of coding models selected for sections preceding a respective remaining section and, if available, of coding models selected for sections following said remaining section. 4. The method according to claim 1, wherein said statistical evaluation is a non-uniform statistical evaluation with respect to said coding models. 5. The method according to claim 1, wherein each of said sections of said audio signal corresponds to a frame. 6. A method of selecting a respective coding model for encoding consecutive frames of an audio signal, said method comprising: selecting for each frame of said audio signal, for which signal characteristics indicate that a content of said frame is speech, an algebraic code-excited linear prediction coding model; selecting for each frame of said audio signal, for which said signal characteristics indicate that a content of said frame is audio content other than speech, a transform coding model; and selecting for each remaining frame of said audio signal, for which said signal characteristics do not unambiguously indicate that a content of said frame is speech or unambiguously indicate that a content of said frame is audio content other than speech, either said algebraic code-excited linear prediction coding model or said transform coding model based on a statistical evaluation of the coding models which have been selected based on said signal characteristics for neighboring frames of a respective remaining frame, wherein said statistical evaluation comprises counting for each of said coding models the number of said neighboring sections for which the respective coding model has been selected, and wherein the number of neighboring sections for which said algebraic code-excited linear prediction coding model has been selected is weighted higher in said statistical evaluation than the number of sections for which said transform coding model has been selected. 7. An apparatus for encoding consecutive sections of an audio signal with a respective coding model, said apparatus comprising a processing component and a software program product in which a software code is stored, said processing component configured to execute the software code, and the software code comprising: a first evaluation portion configured to cause the apparatus to select for a respective section of said audio signal a coding model based on at least one signal characteristic indicating the type of audio content in said section, if said at least one signal characteristic unambiguously indicates a particular type of audio content, wherein at least one coding model optimized for a first type of audio content and at least one coding model optimized for a second type of audio content are available, wherein said first type of audio content is speech and wherein said second type of audio content is audio content other than speech; a second evaluation portion configured to cause the apparatus to statistically evaluate the selection of coding models by said first evaluation portion for neighboring sections of each remaining section of an audio signal for which said first evaluation portion has not selected a coding model, configured to cause the apparatus for said statistical evaluation to count for each of said coding models the number of said neighboring sections for which the respective coding model has been selected by said first evaluation portion, configured to cause the apparatus to weight the number of neighboring sections, for which said coding model optimized for said first type of audio content has been selected by said first evaluation portion, higher in said statistical evaluation than the number of sections, for which said coding model optimized for said second type of audio content has been selected by said first evaluation portion, and configured to select either said coding model optimized for said first type of audio content or said coding model optimized for said second type of audio content for each of said remaining sections based on the respective statistical evaluation; and an encoding portion configured to cause the apparatus to encode each section of said audio signal with the coding model selected for the respective section. 8. The apparatus according to claim 7, wherein said coding models comprise an algebraic code-excited linear prediction coding model and a transform coding model. 9. The apparatus according to claim 7, wherein said second evaluation portion is configured to cause the apparatus to take account in said statistical evaluation of coding models selected by said first evaluation portion for sections preceding a respective remaining section and, if available, of coding models selected by said first evaluation portion for sections following said remaining section. 10. The apparatus according to claim 7, wherein said second evaluation portion is configured to cause the apparatus to perform a non-uniform statistical evaluation with respect to said coding models. 11. The apparatus according to claim 7, wherein each of said sections of said audio signal corresponds to a frame. 12. The apparatus according to claim 7, wherein said apparatus is an encoder. 13. An electronic device comprising an encoder for encoding consecutive sections of an audio signal with a respective coding model, said encoder including a processing component and a software program product in which a software code is stored, said processing component configured to execute the software code, and the software code comprising: a first evaluation portion configured to cause the encoder to select for a respective section of said audio signal a coding model based on at least one signal characteristic indicating the type of audio content in said section, if said at least one signal characteristic unambiguously indicates a particular type of audio content, wherein at least one coding model optimized for a first type of audio content and at least one coding model optimized for a second type of audio content are available, wherein said first type of audio content is speech and wherein said second type of audio content is audio content other than speech; a second evaluation portion configured to cause the encoder to statistically evaluate the selection of coding models by said first evaluation portion for neighboring sections of each remaining section of an audio signal for which said first evaluation portion has not selected a coding model, configured to cause the encoder for said statistical evaluation to count for each of said coding models the number of said neighboring sections for which the respective coding model has been selected by said first evaluation portion, configured to cause the encoder to weight the number of neighboring sections, for which said coding model optimized for said first type of audio content has been selected by said first evaluation portion, higher in said statistical evaluation than the number of sections, for which said coding model optimized for said second type of audio content has been selected by said first evaluation portion, and configured to select either said coding model optimized for said first type of audio content or said coding model optimized for said second type of audio content for each of said remaining sections based on the respective statistical evaluation; and an encoding portion configured to cause the encoder to encode each section of said audio signal with the coding model selected for the respective section. 14. An audio coding system comprising an encoder for encoding consecutive sections of an audio signal with a respective coding model and a decoder for decoding consecutive encoded sections of an audio signal with a coding model employed for encoding the respective section, said encoder including a processing component and a software program product in which a software code is stored, said processing component configured to execute the software code, and the software code comprising: a first evaluation portion configured to cause the encoder to select for a respective section of said audio signal a coding model based on at least one signal characteristic indicating the type of audio content in said section, if said at least one signal characteristic unambiguously indicates a particular type of audio content, wherein at least one coding model optimized for a first type of audio content and at least one coding model optimized for a second type of audio content are available at said encoder and at said decoder, wherein said first type of audio content is speech and wherein said second type of audio content is audio content other than speech; a second evaluation portion configured to cause the encoder to statistically evaluate the selection of coding models by said first evaluation portion for neighboring sections of each remaining section of an audio signal for which said first evaluation portion has not selected a coding model, configured to cause the encoder for said statistical evaluation to count for each of said coding models the number of said neighboring sections for which the respective coding model has been selected by said first evaluation portion, configured to cause the encoder to weight the number of neighboring sections, for which said coding model optimized for said first type of audio content has been selected by said first evaluation portion, higher in said statistical evaluation than the number of sections, for which said coding model optimized for said second type of audio content has been selected by said first evaluation portion, and configured to select either said coding model optimized for said first type of audio content or said coding model optimized for said second type of audio content for each of said remaining sections based on the respective statistical evaluation; and an encoding portion configured to cause the encoder to encode each section of said audio signal with the coding model selected for the respective section. 15. A software program product in which a software code for selecting a respective coding model for encoding consecutive sections of an audio signal is stored, said software code realizing the following steps when running in a processing component of an encoder: selecting for each section of said audio signal a coding model based on at least one signal characteristic indicating the type of audio content in the respective section, if said at least one signal characteristic unambiguously indicates a particular type of audio content, wherein at least one coding model optimized for a first type of audio content and at least one coding model optimized for a second type of audio content are available for selection, wherein said first type of audio content is speech and wherein said second type of audio content is audio content other than speech; and selecting for each remaining section of said audio signal, for which said at least one signal characteristic does not unambiguously indicate a particular type of audio content, either said coding model optimized for said first type of audio content or said coding model optimized for said second type of audio content based on a statistical evaluation of the coding models which have been selected based on said at least one signal characteristic for neighboring sections of the respective remaining section, wherein said statistical evaluation comprises counting for each of said coding models the number of said neighboring sections for which the respective coding model has been selected, and wherein the number of neighboring sections for which said coding model optimized for said first type of audio content has been selected is weighted higher in said statistical evaluation than the number of sections for which said coding model optimized for said second type of audio content has been selected. 16. The electronic device according to claim 13, wherein said coding models comprise an algebraic code-excited linear prediction coding model and a transform coding model. 17. The audio coding system according to claim 14, wherein said coding models comprise an algebraic code-excited linear prediction coding model and a transform coding model. 18. The software program product according to claim 15, wherein said coding models comprise an algebraic code-excited linear prediction coding model and a transform coding model. 19. An apparatus comprising the following means, which are implemented at least partly in hardware: means for selecting for each section of an audio signal a coding model based on at least one signal characteristic indicating the type of audio content in the respective section, if said at least one signal characteristic unambiguously indicates a particular type of audio content, wherein a coding model optimized for a first type of audio content and a coding model optimized for a second type of audio content are available for selection, wherein said first type of audio content is speech and wherein said second type of audio content is audio content other than speech; and means for selecting for each remaining section of said audio signal, for which said at least one signal characteristic does not unambiguously indicate a particular type of audio content, either said coding model optimized for said first type of audio content or said coding model optimized for said second type of audio content based on a statistical evaluation of the coding models which have been selected based on said at least one signal characteristic for neighboring sections of the respective remaining section, wherein said statistical evaluation comprises counting for each of said coding models the number of said neighboring sections for which the respective coding model has been selected, and wherein the number of neighboring sections for which said coding model optimized for said first type of audio content has been selected is weighted higher in said statistical evaluation than the number of sections for which said coding model optimized for said second type of audio content has been selected. | This invention describes a method for selecting a coding model to encode different sections of an audio signal. The selection is done based on the characteristics of each section, indicating the type of audio content. However, in some sections where the selection is not possible, statistical evaluations of the selection made for neighboring sections are used to determine the appropriate coding model. | The present invention relates to a method, apparatus, and software program product for selecting a coding model for encoding consecutive sections of an audio signal. The method includes the steps of selecting a coding model for each section of the audio signal based on at least one signal characteristic indicating the type of audio content in the section. If the signal characteristic unambiguously indicates a particular type of audio content, a coding model optimized for that type of audio content is selected. If the signal characteristic does not unambiguously indicate a particular type of audio content, a statistical evaluation of the coding models selected for neighboring sections is performed to determine the coding model to be used for the remaining section. The statistical evaluation involves counting the number of neighboring sections for which each coding model has been selected and weighting the count based on the coding model. The coding model optimized for the first type of audio content is given a higher weight in the statistical evaluation. The selected coding model is then used to encode the section of the audio signal. The coding models that can be selected include an algebraic code-excited linear prediction coding model and a transform coding model. The statistical evaluation can take into account coding models selected for sections preceding and following the remaining section. It can also be a non-uniform statistical evaluation. Each section of the audio signal corresponds to a frame. The apparatus includes a processing component and a software program product stored in a memory. The software code of the program product includes portions for performing the steps of selecting a coding model and performing the statistical evaluation. The electronic device includes an encoder that includes the processing component and executes the software code. The audio coding system includes an encoder and a decoder. The encoder encodes the audio signal using the selected coding model, and the decoder decodes the encoded sections using the same coding model. The software program product includes software code for performing the steps of selecting a coding model and performing the statistical evaluation. The software code runs on a processing component of the encoder. The apparatus includes means for performing the steps of selecting a coding model and performing the statistical evaluation, implemented at least partly in hardware. | This invention presents a method, apparatus, and software program for selecting a coding model to encode different sections of an audio signal. The selection is based on the characteristics of each section, indicating the type of audio content. In cases where the selection is not possible, statistical evaluations of neighboring sections' coding models are used to determine the appropriate coding model. The method involves selecting a coding model optimized for the type of audio content if the signal characteristics unambiguously indicate a particular type. If there is ambiguity, a statistical evaluation of the coding models used in neighboring sections is performed. The selected coding model is then used to encode the audio signal section. The apparatus includes a processing component and a software program product stored in memory, while the electronic device includes an encoder that executes the software code. The audio coding system comprises an encoder and a decoder, which both use the same coding model. The software program product includes code for selecting a coding model and performing statistical evaluations, and can run on the encoder's processing component. Additionally, the apparatus can also include hardware for performing the selection and statistical evaluation steps. |  | This invention relates to a method and apparatus for selecting a coding model for encoding consecutive sections of an audio signal. The method involves selecting a coding model for each section based on signal characteristics indicating the type of audio content in that section. If the signal characteristics unambiguously indicate a particular type of audio content, a coding model optimized for that type of content is selected. However, for sections where the signal characteristics are not clear, a statistical evaluation is performed based on the coding models selected for neighboring sections. The coding model for the remaining sections is then selected based on this statistical evaluation, with the coding model optimized for speech content given a higher weight. The apparatus for encoding the audio signal with the selected coding model includes a processing component and a software program product, which includes code for implementing the evaluation and encoding process.
A method of creating an image file in an imaging device, and an imaging device are provided. The method comprises providing an image sensor comprising pixels with an infrared filter arrangement so that some of the pixels of the sensor may be exposed to all wavelengths and some of the pixels of the sensor are blocked from infrared wavelengths. The pixels of the sensor that may be exposed to all wavelengths are utilized when taking an infrared image and the pixels of the sensor that are blocked from infrared wavelengths are utilized when taking a normal image. | 1. A device comprising: an image sensing arrangement arranged to produce an image including a lens, an image sensor comprising pixels, an infrared filter arrangement in front of the image sensor so that some of the pixels of the sensor are exposed to all wavelengths and some of the pixels of the sensor are blocked from infrared wavelengths such that the image sensing arrangement is configured to form an infrared image by utilizing the pixels of the image sensor that may be exposed to all wavelengths and form an image using visible light by utilizing the pixels of the image sensor that are blocked from infrared wavelengths, wherein the pixels of the image sensor are grouped into 22 pixel subarrays and every pixel in every other subarray is blocked from infrared wavelengths, and a memory for storing infrared images and images formed using visible light. 2. The device of claim 1, wherein half of the pixels of the sensor are exposed to all wavelengths and half of the pixels of the sensor are blocked from infrared wavelengths. 3. The device of claim 1, the image sensing arrangement further comprising a color filter arrangement in front of the image sensor. 4. The device of claim 1, the image sensing arrangement further comprising a color filter arrangement in front of the pixels blocked from infrared wavelengths. 5. The device of claim 1, wherein the color filter arrangement is a Bayer matrix filter. 6. The device of claim 1, wherein at least one pixel of half of the 22 pixel subarrays is exposed to all wavelengths. 7. The device of claim 1, wherein every pixel in every other subarray is covered with a color matrix filter. 8. The device of claim 1, wherein every pixel in every other subarray that is blocked from infrared wavelengths covered with a color matrix filter. 9. The device of claim 1, wherein an image sensor area comprises two separate areas wherein the infrared filter arrangement covers a first area and a color matrix filter covers a second area. 10. The device of claim 1, wherein the device is configured to utilize the pixels of the image sensor that may be exposed to all wavelengths when taking an infrared image. 11. The device of claim 1, wherein the device is configured to utilize the pixels of the image sensor that are blocked from infrared wavelengths when taking a normal image. 12. The device of claim 1, further comprising a flashlight of an infrared wavelength. 13. The device of claim 1, further comprising means for detecting the amount of light in the area to be imaged and means to determine whether an infrared image or a normal image is to be taken. 14. A method comprising: providing an image sensor comprising pixels with an infrared filter arrangement so that some of the pixels of the sensor may be exposed to all wavelengths and some of the pixels of the sensor are blocked from infrared wavelengths, wherein the pixels of the image sensor are grouped into 22 pixel subarrays and every pixel in every other subarray is blocked from infrared wavelengths, utilizing the pixels of the sensor that may be exposed to all wavelengths when taking an infrared image, utilizing the pixels of the sensor that are blocked from infrared wavelengths when taking a normal image, and storing infrared images and normal images in a memory. 15. The method of claim 14, further comprising covering the image sensor array with a color filter arrangement. 16. The method of claim 14, further comprising covering the pixels blocked from infrared wavelengths with a color filter arrangement. 17. The method of claim 14, further comprising: detecting the amount of light, and selecting whether to take an infrared image or a normal image on the basis of the detection. 18. The method of claim 14, further comprising covering every pixel in every other subarray with a color matrix filter. | This invention relates to a method and device for creating an image file in an imaging device. The method involves using an image sensor with an infrared filter arrangement, which allows certain pixels to be exposed to all wavelengths and blocks others from infrared wavelengths. This allows the sensor to capture both infrared images using the exposed pixels and normal images using the blocked pixels. | Claim 1 describes a device that includes an image sensing arrangement with a lens and an image sensor. The device also has an infrared filter arrangement in front of the image sensor, which allows some pixels to be exposed to all wavelengths and blocks others from infrared wavelengths. This arrangement enables the device to capture infrared images using the exposed pixels and visible light images using the blocked pixels. The pixels of the image sensor are grouped into 22 pixel subarrays, where every other subarray has pixels blocked from infrared wavelengths. The device also includes a memory for storing both infrared images and images formed using visible light. Claim 2 specifies that half of the pixels of the image sensor are exposed to all wavelengths and the other half are blocked from infrared wavelengths. Claim 3 adds that the image sensing arrangement includes a color filter arrangement in front of the image sensor. Claim 4 specifies that the image sensing arrangement includes a color filter arrangement in front of the pixels blocked from infrared wavelengths. Claim 5 describes the color filter arrangement as a Bayer matrix filter. Claim 6 states that at least one pixel in half of the 22 pixel subarrays is exposed to all wavelengths. Claim 7 specifies that every pixel in every other subarray is covered with a color matrix filter. Claim 8 adds that every pixel in every other subarray that is blocked from infrared wavelengths is covered with a color matrix filter. Claim 9 describes an image sensor area divided into two separate areas, with a first area covered by an infrared filter arrangement and a second area covered by a color matrix filter. Claim 10 states that the device is configured to use the pixels of the image sensor that can be exposed to all wavelengths when capturing an infrared image. Claim 11 adds that the device is configured to use the pixels of the image sensor that are blocked from infrared wavelengths when capturing a normal image. Claim 12 specifies the inclusion of a flashlight emitting infrared wavelengths. Claim 13 describes the presence of means for detecting the amount of light in the area to be imaged and determining whether to capture an infrared image or a normal image based on that detection. Claim 14 presents a method that involves providing an image sensor with an infrared filter arrangement, utilizing the pixels capable of being exposed to all wavelengths for capturing an infrared image, utilizing the pixels blocked from infrared wavelengths for capturing a normal image, and storing both types of images in a memory. Claim 15 adds the step of covering the image sensor array with a color filter arrangement. Claim 16 adds the step of covering the pixels blocked from infrared wavelengths with a color filter arrangement. Claim 17 introduces the steps of detecting the amount of light and choosing whether to capture an infrared image or a normal image based on this detection. Claim 18 further specifies covering every pixel in every other subarray with a color matrix filter. | This invention pertains to a method and device for creating image files in an imaging device. The device uses an image sensor with an infrared filter arrangement, allowing the sensor to capture both infrared and normal images. The image sensor has pixels that are exposed to all wavelengths and pixels that are blocked from infrared wavelengths. The device includes a lens, an image sensor, an infrared filter arrangement, and a color filter arrangement. The pixels of the image sensor are grouped into subarrays, with every other subarray having pixels blocked from infrared wavelengths. The device also includes a memory for storing both infrared and visible light images. The invention also includes methods for utilizing the image sensor and filters to capture and store the images. | The device can be used to capture infrared images of a scene, as well as standard visible light images. The device filters out the infrared light, allowing the camera to capture the normal visible light image of the scene. It can then store both | This patent describes a method and device for creating an image file using an imaging device. The method involves using an image sensor with an infrared filter arrangement, where some of the pixels can be exposed to all wavelengths and some of the pixels are blocked from infrared wavelengths. The pixels that can be exposed to all wavelengths are used for taking infrared images, while the pixels blocked from infrared wavelengths are used for taking normal images. The device includes an image sensing arrangement with a lens, an image sensor with pixels, and an infrared filter arrangement. The pixels of the image sensor are grouped into subarrays, with every other subarray blocked from infrared wavelengths. The device also includes a memory for storing both infrared images and normal images. The method also includes covering the image sensor and/or the blocked pixels with a color filter arrangement, and detecting the amount of light to determine whether to take an infrared image or a normal image.
The invention relates to a method for the transmission of call control parameters for switching over between a voice transfer mode and a data transfer mode between two media gateway controllers (6, 7), which are used by way of an IP network between two telecommunication terminal devices separated from any medium or bearer connection, whereby the call control parameters are transferred with conversion into the SIP or SIP_T protocol or from this into a standard signaling protocol. | 1. A method for transmitting call control parameters between two media gateway controllers, wherein the call control parameters enable a switchover between a voice transfer mode and a data transfer mode separate from a setup of a medium or bearer connection comprising: providing a first media gateway controller and a second media gateway controller, the first and second controllers included in an internet protocol (IP) network; providing a terminal device; converting the call control parameters into a session initiation protocol (SIP) or session initiation protocol for telephones (SIP-T) message, the call control parameters including a parameter for indicating a codec switchover of the bearer connection in the form of an action indicator in accordance with Q.765.5; transmitting a session message containing the converted call control parameters; converting the session message containing the converted call control parameters into a message based on a standard signaling protocol to be transmitted between the two media gateway controllers; and transmitting the message between the two media gateway controllers based on the standard protocol with the call control parameters. 2. The method according to claim 1, wherein the standard signaling protocol is selected from the group consisting of bearer independent call control protocol and ISDN user part (ISUP). 3. The method according to claim 1, wherein the call control parameters map to a session description protocol part of the session message in accordance with Internet Engineering Task Force Request for Comment No. 2327 (RFC-2327), the session message being transmitted between the controllers. 4. The method according to claim 1, wherein the call control parameters include a switchover parameter indicating a codec switchover of the bearer connection, the switchover parameter implicitly represented in a session description protocol part of the session message and explicitly represented as an action indicator in the standard signaling protocol. 5. The method according to claim 4, wherein the first media gateway controller initiates the codec switchover and sends a session internet protocol reinvite (SIP:re-INVITE) message along with the session description protocol part, the session description protocol part indicating a data transfer codec. 6. The method according to claim 5, wherein the second media gateway controller receives the SIP:re-INVITE message along with the session description protocol part, the session description protocol (SDP) part indicating the data transfer codec, the second media gateway controller generating a first value in the standard signaling protocol. 7. The method according to claim 4, wherein the second media gateway controller performs the codec switchover and sends a SIP:re-INVITE acknowledgement message with the session description protocol part indicating a data transfer codec. 8. The method according to claim 7, wherein the first media gateway controller receives a SIP:re-INVITE acknowledgement message along with the session description protocol part, the session description protocol part indicating the data transfer codec, whereby the first media gateway controller generates a second value in the standard signaling protocol. 9. The method according to 3, wherein the call control parameters include a codec parameter that provides a codec for the data transfer mode. 10. The method according to claim 9, wherein the codec parameter is transmitted within the session description protocol part of the session message, the session description protocol part including a media description field, a codec mapping session description protocol attribute (rtpmap), and a session description protocol attribute parameter (fmtp). 11. The method according to claim 9, wherein the codec parameter is transmitted in the standard signaling protocol, and contains a single codec parameter. 12. The method according to claim 3, wherein the call control parameters contain an echo cancellation parameter indicating activation or deactivation of an echo cancellation. 13. The method according to claim 12, wherein the echo cancellation parameter indicates activation during a switchover to a fax transfer mode, and the echo cancellation parameter indicates deactivation during a switchover to a modem transfer mode. 14. The method according to claim 13, wherein the echo cancellation parameter is transmitted in the session description protocol part of the session message that includes an echo cancellation session description protocol attribute (ecan). 15. The method according to claim 13, wherein the call control parameters contain an echo cancellation transmitted in the standard signaling protocol. 16. The method according to claim 9, wherein the switchover to the data transfer mode causes a bearer connection codec change to G.711, a maximum jitter buffer size of the bearer connection is increased, and a silence suppression of the bearer connection is deactivated. 17. The method according to claim 9, wherein the switchover to the data transfer mode is a T.38 codec. 18. The method according to claim 3, wherein a codec is communicated from the controllers to an associated media gateway in the standard signaling protocol selected from the group consisting of media gateway control protocol (MGCP) and H.248, the codec is communicated after the transfer of the call control parameters between the media gateway controllers. 19. A communications network comprising: a plurality of telecommunication terminals connected to a public switched telephone network; a media gateway controller communicating with the public switched telephone network via a standard signaling protocol selected from the group consisting of bearer independent call control protocol and ISUP; a plurality of media gateways communicating with each other over an internet protocol network and controlled by one or more media gateway controllers; the media gateway controller transferring call control parameters, the call control parameters being mapped into a session description protocol part of a session message in accordance with RFC-2327 and including a parameter for indicating a codec switchover of the bearer connection in the form of an action indicator in accordance with Q.765.5; and the session message being transmitted between the media gateway controllers according to the session description protocol. 20. The network according to claim 19, wherein the call control parameters include a codec parameter that provides a codec for the data transfer mode, the codec parameter is transmitted within the session description protocol part of the session message, the session description protocol part including a media description field, a session description protocol attribute of rtpmap, and a session description protocol attribute of fmtp. 21. A communications network comprising a first media gateway controller and a second media gateway controller, converting call control parameters into SIP or SIP-T message, the call control parameters including a parameter for indicating a codec switchover of the bearer connection in the form of an action indicator in accordance with Q.765.5; transmitting the SIP or SIP-T message containing the converted call control parameters; converting the SIP or SIP-T message containing the converted call control parameters into a message based on a standard signaling protocol to be transmitted between the two media gateway controllers; and transmitting the message between the two media gateway controllers based on the standard protocol with the call control parameters, wherein the call control parameters enable a switchover between a voice transfer mode and a data transfer mode separate from a setup of a medium or bearer connection. | This invention describes a method for transmitting call control parameters between two media gateway controllers. These controllers are used in an IP network to switch over between voice and data transfer modes. The call control parameters are converted into the SIP or SIP_T protocol, or from this protocol into a standard signaling protocol. This method allows for efficient communication between telecommunication terminal devices without the need for a physical connection. | The claimed invention relates to a method for transmitting call control parameters between two media gateway controllers in a communications network. These call control parameters enable a switchover between a voice transfer mode and a data transfer mode separate from the setup of a medium or bearer connection. The method involves providing a first and second media gateway controller, a terminal device, and converting the call control parameters into a session initiation protocol (SIP) or session initiation protocol for telephones (SIP-T) message. The converted call control parameters are then transmitted in a session message and converted into a message based on a standard signaling protocol to be transmitted between the two media gateway controllers. This message is then transmitted between the two controllers based on the standard protocol with the call control parameters. The standard signaling protocol can be selected from the group consisting of bearer independent call control protocol and ISDN user part (ISUP). The call control parameters can map to a session description protocol part of the session message in accordance with RFC-2327. The call control parameters can include a switchover parameter indicating a codec switchover of the bearer connection, which can be implicitly represented in a session description protocol part of the session message and explicitly represented as an action indicator in the standard signaling protocol. The method allows for efficient transmission and control of call parameters between media gateway controllers, enabling switchover between voice and data transfer modes. | This invention presents a method for transmitting call control parameters between two media gateway controllers in an IP network. These controllers are responsible for switching between voice and data transfer modes. The call control parameters are converted into the SIP or SIP_T protocol, or vice versa, enabling seamless communication between telecommunication devices without physical connections. The method involves using two media gateway controllers, a terminal device, and converting the call control parameters into a session initiation protocol (SIP) or session initiation protocol for telephones (SIP-T) message. These converted parameters are then transmitted in a session message and further converted into a message based on a standard signaling protocol. This message is then transmitted between the two media gateway controllers using the standard protocol along with the call control parameters. The standard signaling protocol can be chosen from options like bearer independent call control protocol and ISDN user part (ISUP). The call control parameters may include a switchover parameter indicating a codec switchover of the bearer connection, which can be implicitly represented in a session description protocol part of the session message and explicitly represented as an action indicator in the standard signaling protocol. Overall, this method facilitates efficient transmission and control of call parameters, allowing for seamless switchover between voice and data transfer modes for efficient communication. |  | The invention describes a method for transmitting call control parameters between two media gateway controllers. These parameters enable a switch between a voice transfer mode and a data transfer mode without the need for a medium or bearer connection setup. The method involves converting the call control parameters into a SIP or SIP-T message, transmitting the message containing the converted parameters, converting the message into a standard signaling protocol, and transmitting the message between the two media gateway controllers. The standard signaling protocol can be the bearer independent call control protocol or ISDN user part (ISUP). The call control parameters can map to a session description protocol part of the session message according to RFC-2327. The parameters include a switchover parameter indicating the codec switchover of the bearer connection, which can be represented implicitly in the session description protocol part and explicitly as an action indicator in the standard signaling protocol. The method also includes various steps and parameters related to the codec switchover, echo cancellation, and other aspects of the transmission. Furthermore, the invention describes a communications network comprising telecommunication terminals, media gateway controllers, and media gateways.
A program guide browser (PGB) in accordance with embodiments of the invention may obtain program information items from an electronic program listing database and display the program information items on a user-interface display of a terminal, which may be a mobile terminal. The PGB may display program guide information for programs that are available for viewing on the terminal at that time. The PGB may display program information items for multiple programs one after another and may display each program information item for a predetermined duration. The sequence of program information items may repeat in a loop. An end user may specify and store personal-interest rules for the PGB to alert the user when the PGB is displaying information for a certain program, or for a certain genre of program. | 1. A mobile apparatus comprising: at least one processor: and at least one memory including computer executable instructions, the at least one memory and the computer executable instructions configured to, with the at least one processor, cause the mobile apparatus to perform at least the following, wirelessly obtain a plurality of program guide information items corresponding to a plurality of programs from an electronic program listing database, configure display of the plurality of the program guide information items one-at-a-time in a repeating sequence on a user-interface display of the mobile apparatus, display the plurality of program guide information items on a locked active idle display screen mode on the user-interface display, and unlock the locked idle display screen mode when the mobile apparatus displays a program guide information item that satisfies a personal-interest rule. 2. The mobile apparatus of claim 1, wherein the instructions are configured to cause the mobile apparatus to obtain the plurality of program guide information items while the corresponding plurality of programs are available for viewing. 3. The mobile apparatus of claim 1, wherein the instructions are configured to cause the mobile apparatus to obtain the plurality of program guide information items a predetermined duration before the corresponding plurality of programs are scheduled to be available for viewing. 4. The mobile apparatus of claim 1, wherein the instructions are configured to cause the mobile apparatus to stop obtaining the plurality of program guide information items a predetermined duration after the corresponding plurality of program guide information items were available for viewing. 5. The mobile apparatus of claim 1, wherein the instructions are configured to cause the mobile apparatus to receive input regarding whether to set up for display on the user-interface display a program that corresponds to the program guide information item that satisfies the personal-interest rule. 6. The mobile apparatus of claim 1, wherein the user-interface display is configured to display each of the plurality of program guide information items for a predetermined duration. 7. The mobile apparatus of claim 1, wherein the instructions are configured to cause the mobile apparatus to provide an alert when the user-interface display displays a program guide information item that satisfies a personal-interest rule stored in the mobile apparatus. 8. The mobile apparatus of claim 1, wherein the instructions are configured to cause the mobile apparatus to: stop displaying the repeating sequence of program guide information items when the user-interface display displays a program guide information item that satisfies a personal-interest rule, and set up for display on the user-interface display a program that corresponds to the program guide information item that satisfies the personal-interest rule. 9. The mobile apparatus of claim 1, wherein the user-interface display is configured to display the plurality of program guide information items one-at-a-time in a repeating sequence on the user interface display while a separate active television window is also being displayed on the user-interface display. 10. The mobile apparatus of claim 1, wherein the plurality of program guide information items are for television programs. 11. The mobile apparatus of claim 1, wherein the plurality of program guide information items are for radio programs. 12. The mobile apparatus of claim 1, wherein the user-interface display allows a user to manually scroll through, and display one-at-a-time, the plurality of program guide information items. 13. The mobile apparatus of claim 1, wherein the mobile apparatus is further caused to: automatically set up a program selected for viewing among the plurality of the programs at a predetermined time before the selected program is scheduled to start, if the selected program is scheduled to start in a future and has an associated setup delay. 14. A method comprising: causing, at least in part, wirelessly obtaining a plurality of program guide information items corresponding to a plurality of programs from an electronic program listing database at a mobile apparatus; configuring display of the plurality of program guide information items one-at-a-time in a repeating sequence on a user-interface display of the mobile apparatus; causing, at least in part, displaying the plurality of program guide information items on a locked idle screen mode on the user-interface display: and causing, at least in part, unlocking the locked idle screen mode when displaying a program guide information item that satisfies a personal-interest rule. 15. The method of claim 14, wherein the program guide information items comprise mobile-terminal program guide information items. 16. The method of claim 14, further comprising obtaining the plurality of program guide information items while the corresponding plurality of programs are available for viewing. 17. The method of claim 14, further comprising obtaining the plurality of program guide information items a predetermined duration before the corresponding plurality of programs are scheduled to be available for viewing. 18. The method of claim 14, further comprising stopping obtaining the plurality of program guide information items a predetermined duration after the corresponding plurality of program guide information items were available for viewing. 19. The method of claim 14, further comprising: accepting user input regarding whether to set up for display on the user-interface display a program that corresponds to the program guide information item that satisfies a personal-interest rule. 20. The method of claim 14, wherein displaying the plurality of program guide information items further comprises displaying each of the plurality of program guide information items for a predetermined duration. 21. The method of claim 14, wherein displaying the plurality of program guide information items further comprises providing an alert when the user-interface display displays a program guide information item that satisfies a stored personal-interest rule. 22. The method of claim 14, wherein displaying the plurality of program guide information items further comprises: stopping display of the repeating sequence of program guide information items when the user-interface display displays a program guide information item that satisfies a personal-interest rule; and setting up for display on the user-interface display a program that corresponds to the program guide information item that satisfies the personal-interest rule. 23. The method of claim 14, wherein displaying the plurality of program guide information items further comprises displaying the plurality of program guide information items one-at-a-time in a repeating sequence on the user-interface display while a separate active television window is also being displayed on the user-interface display. 24. The method of claim 14, further comprising: allowing a user to manually scroll through, and display one-at-a-time, the plurality of program guide information items. 25. The method of claim 14, further comprising: automatically setting up a program selected for viewing among the plurality of the programs at a predetermined time before the selected program is scheduled to start, if the selected program is scheduled to start in a future and has an associated setup delay. 26. A computer readable medium containing computer executable instructions that, when executed, cause a mobile apparatus to perform a method comprising: wirelessly obtaining a plurality of program guide information items corresponding to a plurality of programs from an electronic program listing database at the mobile apparatus; configuring display of the plurality of program guide information items one-at-a-time in a repeating sequence on a user-interface display of the mobile apparatus; displaying the plurality of program guide information items on a locked idle screen mode on the user-interface display; and unlocking the locked idle screen mode when displaying the program guide information item that satisfies a personal interest rule. 27. The computer readable medium of claim 26, wherein the program guide information items comprise mobile-terminal program guide information items. 28. The computer readable medium of claim 26, wherein the instructions cause the apparatus to obtain the plurality of program guide information items while the corresponding plurality of programs are available for viewing. 29. The computer readable medium of claim 26, wherein the instructions cause the apparatus to obtain the plurality of program guide information items a predetermined duration before the corresponding plurality of programs are scheduled to be available for viewing. 30. The computer readable medium of claim 26, wherein the computer executable instructions cause the apparatus to stop obtaining the plurality of program guide information items a predetermined duration after the corresponding plurality of program guide information items broadcast were available for viewing. 31. The computer readable medium of claim 26, wherein the computer executable instructions cause the apparatus to accept user input regarding whether to set up for display on the user-interface display a program that corresponds to the program guide information item that satisfies a personal-interest rule. 32. The computer readable medium of claim 26, wherein the computer executable instructions cause the apparatus to display each of the plurality of program guide information items for a predetermined duration. 33. The computer readable medium of claim 26, wherein the computer executable instructions cause the apparatus to provide an alert when the user-interface display displays a program guide information item that satisfies a personal-interest rule. 34. The computer readable medium of claim 26, wherein the computer executable instructions cause the apparatus to: stop display of the repeating sequence of program guide information items when the user-interface display displays a program guide information item that satisfies a personal-interest rule; and set up for display on the user-interface display a program that corresponds to the program guide information item that satisfies the personal-interest rule. 35. The computer readable medium of claim 26, wherein the computer executable instructions cause the apparatus to display the plurality of program guide information items one-at-a-time in a repeating sequence on the user-interface display while a separate active television window is also being displayed on the user-interface display. 36. The computer readable medium of claim 26, wherein the computer executable instructions cause the apparatus to allow a user to manually scroll through, and display one-at-a-time, the plurality of program guide information items. 37. The computer readable medium of claim 26, wherein the apparatus is further caused to perform: automatically setting up a program selected for viewing among the plurality of the programs at a predetermined time before the selected program is scheduled to start, if the selected program is scheduled to start in a future and has an associated setup delay. 38. A mobile apparatus comprising: means for wirelessly obtaining a plurality of program guide information items corresponding to a plurality of programs from an electronic program listing database at the mobile apparatus; and means for displaying the plurality of program guide information items one-at-a-time in a repeating sequence on a user-interface display of the mobile apparatus; means for displaying the plurality of program guide information items on a locked idle screen mode on the user-interface display; and means for unlocking the locked idle display screen mode when the user-interface display displays a program guide information item that satisfies a personal-interest rule. 39. The mobile apparatus of claim 38, wherein the program guide information items comprise mobile-terminal program guide information items. 40. The mobile apparatus of claim 38, wherein the means for displaying the plurality of program guide information items further comprises means for obtaining the plurality of program guide information items while the corresponding plurality of programs are available for viewing. 41. The mobile apparatus of claim 38, wherein the means for displaying the plurality of program guide information items further comprises means for obtaining the plurality of program guide information items a predetermined duration before the corresponding plurality of programs are scheduled to be available for viewing. 42. The mobile apparatus of claim 38, wherein the means for displaying the plurality of program guide information items further comprises means for accepting user input regarding whether to set up for display on the user-interface display a program that corresponds to the program guide information item that satisfies a personal-interest rule. 43. The mobile apparatus of claim 38, wherein the means for displaying the plurality of program guide information items further comprises means for providing an alert when the user-interface display displays a program guide information item that satisfies a personal-interest rule. 44. The mobile apparatus of claim 38, wherein the means for displaying the plurality of program guide information items further comprises: means for stopping display of the repeating sequence of program guide information items when the user-interface display displays a program guide information item that satisfies a personal-interest rule; and means for setting up for display on the user-interface display a program that corresponds to the program guide information item that satisfies the personal-interest rule. 45. The mobile apparatus of claim 38, wherein the means for displaying the plurality of program guide information items further comprises means for displaying the plurality of program guide information items one-at-a-time in a repeating sequence on the user-interface display while a separate active television window is also being displayed on the user-interface display. 46. The mobile apparatus of claim 38, wherein the means for displaying the plurality of program guide information items further comprises means for allowing a user to manually scroll through, and display one-at-a-time, the plurality of program guide information items. 47. The mobile apparatus of claim 38, further comprising: means for automatically setting up a program selected for viewing among the plurality of programs a predetermined duration before the selected program is scheduled to start, if the selected program is scheduled to start in a future and has an associated setup delay. | The invention provides a program guide browser (PGB) capable of obtaining program information from a database and displaying it on a user-interface display. The PGB can show program information for multiple programs continuously, with each item being displayed for a set period. Users can also set personal-interest rules to receive alerts when specific programs or genres are being displayed. This allows for easy access to desired program information on a mobile terminal. | Claim 1 describes a mobile apparatus that wirelessly obtains program guide information from a database and configures the display of this information on a user interface. The apparatus displays the program guide information one at a time in a repeating sequence on a locked idle screen mode. The locked idle screen mode is unlocked when the apparatus displays a program guide information item that satisfies a personal-interest rule. Claim 2 adds that the program guide information is obtained while the corresponding programs are available for viewing. Claim 3 adds that the program guide information is obtained a predetermined duration before the programs are scheduled to be available for viewing. Claim 4 states that the acquisition of program guide information stops a predetermined duration after the programs were available for viewing. Claim 5 explains that the user is able to provide input on whether to set up for display a program that corresponds to a program guide information item that satisfies a personal-interest rule. Claim 6 states that each program guide information item is displayed for a predetermined duration. Claim 7 notes that an alert is provided when a program guide information item that satisfies a personal-interest rule is displayed. Claim 8 adds that the repeating sequence of program guide information items stops and a program that satisfies a personal-interest rule is set up for display when such an item is displayed. Claim 9 describes that the user interface is capable of displaying the program guide information items in a repeating sequence while also displaying a separate active television window. Claim 10 specifies that the program guide information items are for television programs. Claim 11 specifies that the program guide information items are for radio programs. Claim 12 states that the user is able to manually scroll through and display the program guide information items one at a time. Claim 13 describes that a program selected for viewing among the available programs is automatically set up at a predetermined time before it is scheduled to start if it has an associated setup delay. Claim 14 describes a method that includes wirelessly obtaining program guide information items, configuring the display of these items, displaying the program guide information items on a locked idle screen mode, and unlocking the screen mode when a program guide information item that satisfies a personal-interest rule is displayed. Claim 15 specifies that the program guide information items are mobile-terminal program guide information items. Claim 16 adds that the program guide information items are obtained while the corresponding programs are available for viewing. Claim 17 adds that the program guide information items are obtained a predetermined duration before the programs are scheduled to be available for viewing. Claim 18 states that the acquisition of program guide information stops a predetermined duration after the programs were available for viewing. Claim 19 explains that the user is able to provide input on whether to set up for display a program that corresponds to a program guide information item that satisfies a personal-interest rule. Claim 20 states that each program guide information item is displayed for a predetermined duration. Claim 21 notes that an alert is provided when a program guide information item that satisfies a personal-interest rule is displayed. Claim 22 adds that the repeating sequence of program guide information items stops and a program that satisfies a personal-interest rule is set up for display when such an item is displayed. Claim 23 outlines that the program guide information items can be displayed in a repeating sequence while a separate active television window is also displayed. Claim 24 describes that the user is able to manually scroll through and display the program guide information items one at a time. Claim 25 explains that a program selected for viewing is automatically set up at a predetermined time before it is scheduled to start if it has an associated setup delay. Claim 26 describes a computer-readable medium containing instructions that, when executed by a mobile apparatus, cause the apparatus to wirelessly obtain program guide information items, configure their display, display them on a locked idle screen mode, and unlock the screen mode when a program guide information item that satisfies a personal-interest rule is displayed. Claims 27 to 37 are the same as claims 15 to 25 but specify that the program guide information items are mobile-terminal program guide information items. Claim 38 describes a mobile apparatus that includes means for wirelessly obtaining program guide information items, means for displaying them in a repeating sequence on a user interface, means for displaying them on a locked idle screen mode, and means for unlocking the screen mode when a program guide information item that satisfies a personal-interest rule is displayed. Claims 39 to 47 are the same as claims 15 to 23 but describe the means for wirelessly obtaining program guide information items, means for displaying them, means for displaying them on a locked idle screen mode, means for unlocking the screen mode, and means for setting up a program for display. | The invention is a program guide browser that displays program information on a user-interface display. Users can set personal-interest rules to receive alerts about specific programs or genres. The program guide information is obtained wirelessly from a database and displayed one at a time on a locked idle screen mode. The screen mode is unlocked when a program guide item that satisfies a personal-interest rule is displayed. The program guide information can be obtained while the corresponding programs are available for viewing, and the display can be configured to show a repeating sequence of program guide items. Alerts are provided when a program guide item that satisfies a personal-interest rule is displayed. The user interface can display the program guide items while also showing a separate active television window. Users can manually scroll through the program guide information, and programs selected for viewing can be automatically set up at a predetermined time before they start, if they have a setup delay. The invention also encompasses a method and a computer-readable medium containing instructions for performing these actions, as well as a mobile apparatus with means for obtaining and displaying the program guide information. |  | The invention describes a Program Guide Browser (PGB) implemented on a mobile device. The PGB obtains program information from an electronic program listing database and displays it on the user-interface display of the mobile device. The program guide information is displayed one-at-a-time in a repeating sequence on the locked active idle display screen mode. The PGB allows users to set personal-interest rules to be alerted when specific programs or genres are displayed. The program guide information items can be obtained while the programs are available for viewing or a predetermined duration before they are scheduled to be available. The user can also manually scroll through the program guide information items and set up programs for viewing at a later time.
The present invention provides a method involving a corresponding node and a mobile node having a first session for multimedia communication. The first session includes a plurality of streams having a corresponding plurality of endpoints. The method includes providing, from a network entity, a first message to the corresponding node requesting transfer of at least one of the plurality of stream endpoints to at least one third node. The method also includes providing, from the network entity, at least one second message inviting the at least one third node to accept transfer of the at least one of the plurality of stream endpoints from the mobile node. The method further includes providing, from the network entity, a third message inviting the mobile node to modify the first session to transfer the at least one of the plurality of stream endpoints to the at least one third node. | 1. A method involving a corresponding node and a mobile node having a first session for multimedia communication, the first session including a plurality of streams having a corresponding plurality of endpoints, comprising: providing, from a network entity, a first message to the corresponding node requesting transfer of a first portion of the plurality of stream endpoints from the mobile node to at least one third node; providing, from the network entity, at least one second message inviting said at least one third node to accept transfer of the first portion of the plurality of stream endpoints from the mobile node; and providing, from the network entity, a third message inviting the mobile node to modify the first session by transferring the first portion of the plurality of stream endpoints to said at least one third node while a second portion of the plurality of stream endpoints remains attached to the mobile node. 2. The method of claim 1, wherein providing the first message comprises providing at least one of control information, addresses of the corresponding, mobile, and third nodes, an identifier of the first session, and a proposed mapping of the plurality of stream endpoints to the nodes. 3. The method of claim 2, wherein the first portion of the plurality of streams includes at least one audio stream and the second portion of the plurality of streams includes at least one video stream, and wherein providing the first message comprises providing a first message requesting transfer of either the audio stream or the video stream endpoints from the mobile node to the third node. 4. The method of claim 1, comprising receiving a response message from the corresponding node in response to providing the first message. 5. The method of claim 4, wherein receiving the response message comprises receiving the response message in response to user input at the corresponding node. 6. The method of claim 4, wherein providing the second message comprises providing the second message in response to receiving the response message. 7. The method of claim 1, wherein providing the second message comprises providing the second message based on user preferences. 8. The method of claim 1, wherein providing the third message comprises providing a third message indicating the mapping of the plurality of data streams. 9. A method involving a corresponding node and a mobile node having a first session for multimedia communication, the first session including a plurality of streams having a corresponding plurality of endpoints, comprising: receiving, from a network entity, a first message requesting transfer of a first portion of the plurality of stream endpoints from the mobile node to at least one third node; providing, to the network entity, a second message indicating whether the requested transfer is accepted; and receiving, from the network entity, a third message requesting modification of the first session to transfer the first portion of the plurality of stream endpoints from the mobile node to at least one third node while a second portion of the plurality of stream endpoints remains attached to the mobile node. 10. The method of claim 9, wherein receiving the first message comprises receiving at least one of control information, addresses of the corresponding, mobile, and third nodes, an identifier of the first session, and a proposed mapping of the plurality of streams. 11. The method of claim 10, wherein the first portion of the plurality of streams includes at least one audio stream and the second portion of the plurality of streams includes at least one video stream, and wherein receiving the first message comprises receiving a first message requesting transfer of at least one endpoint of either the audio stream or the video stream. 12. The method of claim 9, comprising providing a response message in response to providing the first message. 13. The method of claim 12, wherein providing the response message comprises providing the response message in response to user input. 14. The method of claim 13, wherein providing the response message comprises providing a response message accepting the requested transfer in response to user input. 15. The method of claim 13, wherein providing the response message comprises providing a response message declining the requested transfer in response to user input. 16. The method of claim 9, comprising modifying the first session by transferring the first portion of the plurality of stream endpoints from the mobile node to said at least one third node while a second portion of the plurality of stream endpoints remains attached to the mobile node. | The present invention introduces a method for transferring stream endpoints in a multimedia communication system involving a corresponding node and a mobile node. The method includes sending a first message from a network entity to the corresponding node, requesting the transfer of one or more stream endpoints to a third node. Additionally, the network entity sends at least one second message to the third node, inviting it to accept the transfer of the stream endpoints from the mobile node. Furthermore, a third message is provided to the mobile node by the network entity, inviting it to modify the existing session and transfer the specified stream endpoints to the third node. | Claim 1: A method for transferring a portion of multimedia stream endpoints from a mobile node to at least one third node in a first session, comprising: - Sending a first message from a network entity to the corresponding node, requesting the transfer of a first portion of the stream endpoints from the mobile node. - Sending at least one second message from the network entity to invite the third node to accept the transfer of the first portion of stream endpoints from the mobile node. - Sending a third message from the network entity to invite the mobile node to modify the first session by transferring the first portion of stream endpoints to the third node while the second portion of the stream endpoints remain attached to the mobile node. Claim 2: The method of claim 1, wherein the first message includes control information, node addresses, a session identifier, and a proposed mapping of the stream endpoints. Claim 3: The method of claim 2, wherein the first portion includes an audio stream and the second portion includes a video stream, and the first message requests transfer of either the audio or video stream endpoints from the mobile node to the third node. Claim 4: The method of claim 1, further comprising receiving a response message from the corresponding node in response to the first message. Claim 5: The method of claim 4, wherein the response message is received in response to user input at the corresponding node. Claim 6: The method of claim 4, wherein the second message is provided in response to receiving the response message. Claim 7: The method of claim 1, wherein the second message is provided based on user preferences. Claim 8: The method of claim 1, wherein the third message indicates the mapping of the data streams. Claim 9: A method for modifying a first session's multimedia communication between a corresponding node and a mobile node, comprising: - Receiving a first message from a network entity requesting transfer of a first portion of stream endpoints from the mobile node to at least one third node. - Sending a second message to the network entity indicating acceptance or rejection of the requested transfer. - Receiving a third message from the network entity requesting modification of the first session to transfer the first portion of stream endpoints to the third node while the second portion remains attached to the mobile node. Claim 10: The method of claim 9, wherein the first message includes control information, node addresses, a session identifier, and a proposed mapping of the streams. Claim 11: The method of claim 10, wherein the first portion includes an audio stream and the second portion includes a video stream, and the first message requests transfer of an audio or video stream endpoint. Claim 12: The method of claim 9, further comprising sending a response message in response to the first message. Claim 13: The method of claim 12, wherein the response message is sent in response to user input. Claim 14: The method of claim 9, wherein the response message accepts the requested transfer. Claim 15: The method of claim 9, wherein the response message declines the requested transfer. Claim 16: The method of claim 9, further comprising modifying the first session by transferring the first portion of stream endpoints to the third node while the second portion remains attached to the mobile node. | The present invention introduces a method for transferring stream endpoints in a multimedia communication system. The method involves sending messages between network entities, corresponding nodes, and mobile nodes to request and accept the transfer of stream endpoints to a third node. The method also includes modifying the existing session to transfer the specified stream endpoints to the third node while leaving the remaining stream endpoints attached to the mobile node. The invention provides a flexible and efficient way to manage multimedia streams in a communication system. | The method includes the following steps: 1. A first network entity sends a message to a second network entity to request the transfer of a specified stream endpoint from a mobile node to a third node. 2. The second network | This invention describes a method involving a corresponding node and a mobile node for multimedia communication. The method includes requesting the transfer of a portion of stream endpoints from the mobile node to a third node, inviting the third node to accept the transfer, and inviting the mobile node to modify the session to transfer the endpoints. The method also involves receiving a response from the corresponding node, indicating whether the transfer is accepted, and modifying the session accordingly.
A method of encoding a video signal representing a sequence of pictures, which comprises receiving a current picture for encoding, forming a temporal prediction of the current picture or a part thereof from a first reference picture or a part thereof associated with the current picture, and further comprising associating a second reference picture or a part thereof with the current picture for forming a temporal prediction of the current picture or a part thereof based on a similarity measure. The similarity measure is selected from a group which includes a measure indicative of the similarity between the first reference picture or a part thereof and the second reference picture or a part thereof and a measure indicative of a similarity between the current picture or a part thereof and the second reference picture or a part thereof. A corresponding video decoding method, video encoder and video decoder are presented. | 1. A method for encoding a video signal in an apparatus to form an encoded video signal, the video signal representing a sequence of pictures, the method comprising, as a result of operations performed in the apparatus: obtaining a local default reference picture by encoding and decoding a picture of the sequence; forming a motion compensated prediction for a current picture of the sequence or a part of a current picture using the local default reference picture; generating an indicator for use in error concealment of the current picture or respectively for said part of a current picture, the indicator configured to identify an alternative reference picture, which is sufficiently similar to the current picture, so that the alternative reference picture can be used in a corresponding decoding process, instead of a corresponding default reference picture, in forming a motion compensated prediction for the current picture or respectively for said part of a current picture when the corresponding default reference picture cannot be reconstructed in the corresponding decoding process; and providing the indicator for use in the corresponding decoding process to identify the alternative reference picture for use in error concealment. 2. A method according to claim 1, the method comprising, as a result of operations performed in the apparatus: forming a motion compensated prediction for at least part of the current picture from a first local default reference picture and a second local default reference picture, the first local default reference picture corresponding to a picture of the sequence occurring temporally before the current picture and the second local default reference picture corresponding to a picture of the sequence occurring temporally after the current picture; comparing the current picture with a further reference picture corresponding to a picture of the sequence occurring temporally before the current picture to calculate a measure of similarity between the two; comparing the measure of similarity against a pre-determined similarity criterion; and generating the indicator based on said comparison. 3. A method according to claim 1, the method comprising, as a result of operations performed in the apparatus: identifying more than one alternative reference picture for the current picture or respectively for said part of a current picture by comparing the current picture with a plurality of further reference pictures to calculate respective measures of similarity; and providing an indicator for each further reference picture that meets the predetermined similarity criterion to provide more than one indicator for the current picture or respectively for said part of a current picture. 4. A method according to claim 3, the method comprising, as a result of operations performed in the apparatus, ranking the further reference pictures based on said comparison and providing said more than one indicator for the current picture or respectively for said part of a current picture in a ranking order, the indicator associated with the further reference picture having the closest similarity to the current picture being placed first in the ranking order. 5. A method according to claim 1, the method comprising, as a result of operations performed in the apparatus, providing the indicator in a picture header of the encoded video signal. 6. A method according to claim 1, the method comprising, as a result of operations performed in the apparatus, providing the indicator in one of a picture segment header or a macroblock header of the encoded video signal when the indicator is associated with a part of a current picture. 7. A method according to claim 1, the method comprising, as a result of operations performed in the apparatus, encoding the sequence of pictures according to the H.263 video compression standard and providing the indicator in the Supplemental Enhancement Information in accordance with the H.263 video compression standard. 8. A method according to claim 1, the method comprising, as a result of operations performed in the apparatus, generating the indicator to indicate one of a temporal reference of the alternative reference picture or a picture number of the alternative reference picture. 9. A method according to claim 1, the method comprising, as a result of operations performed in the apparatus, providing respective indicators to indicate corresponding alternative reference pictures for B pictures and P pictures. 10. A method according to claim 1, the method comprising, as a result of operations performed in the apparatus, providing indicators to indicate alternative reference pictures for P pictures only. 11. A method according to claim 1, the method comprising, as a result of operations performed in the apparatus: identifying the alternative reference picture for the current picture or said part of a current picture by comparing the current picture with a further reference picture to calculate a measure of similarity between the two; comparing the measure of similarity against a pre-determined similarity criterion; and generating the indicator based on the comparison. 12. A method according to claim 11, the method comprising, as a result of operations performed in the apparatus, calculating the measure of similarity as a sum of absolute differences using differences in pixel values between the current picture and the further reference picture. 13. A method according to claim 11, the method comprising, as a result of operations performed in the apparatus, calculating the measure of similarity between the current picture and the further reference picture using picture histograms. 14. A method according to claim 1, the method comprising, as a result of operations performed in the apparatus, scalably encoding the video signal and providing respective indicators to indicate corresponding alternative reference pictures for predictively encoded enhancement layer pictures of the scalably encoded video signal. 15. An encoder for encoding a video signal to form an encoded video signal, the video signal representing a sequence of pictures, wherein the encoder is configured to: obtain a local default reference picture by encoding and decoding a picture of the sequence; form a motion compensated prediction for a current picture of the sequence or a part of a current picture using the local default reference picture; generate an indicator for use in error concealment of the current picture or respectively for said part of a current picture, the indicator configured to identify an alternative reference picture, which is sufficiently similar to the current picture, so that the alternative reference picture can be used in a corresponding decoding process, instead of a corresponding default reference picture, in forming a motion compensated prediction for the current picture or respectively for said part of a current picture when the corresponding default reference picture cannot be reconstructed in the corresponding decoding process; and provide the indicator for use in the corresponding decoding process to identify the alternative reference picture for use in error concealment. 16. An encoder according to claim 15, wherein the encoder is configured to: form a motion compensated prediction for at least part of a current picture from a first local default reference picture and a second local default reference picture, the first local default reference picture corresponding to a picture of the sequence occurring temporally before the current picture and the second local default reference picture corresponding to a picture of the sequence occurring temporally after the current picture; compare the current picture with a further reference picture corresponding to a picture of the sequence occurring temporally before the current picture to calculate a measure of similarity between the two; compare the measure of similarity against a predetermined similarity criterion; and generate the indicator based on said comparison. 17. An encoder according to claim 15, wherein the encoder is configured to: identify more than one alternative reference picture for the current picture or respectively for said part of a current picture by comparing the current picture with a plurality of further reference pictures to calculate respective measures of similarity; and provide an indicator for each further reference picture that meets a predetermined similarity criterion to provide more than one indicator for the current picture or respectively for said part of a current picture. 18. An encoder according to claim 17, wherein the encoder is configured to rank the further reference pictures based on said comparison and to provide said more than one indicator for the current picture or respectively for said part of a current picture in a ranking order, the indicator associated with the further reference picture having the closest similarity to the current picture being placed first in the ranking order. 19. An encoder according to claim 15, wherein the encoder is configured to provide the indicator in a picture header of the encoded video signal. 20. An encoder according to claim 15, wherein the encoder is configured to provide the indicator in one of a picture segment header or a macroblock header of the encoded video signal when the indicator is associated with a part of the current picture. 21. An encoder according to claim 15, wherein the encoder is configured to encode the video signal according to the H.263 video compression standard and to provide the indicator in the Supplemental Enhancement Information in accordance with the H.263 video compression standard. 22. An encoder according to claim 15, wherein the encoder is configured to generate the indicator to indicate one of a temporal reference of the alternative reference picture or a picture number of the alternative reference picture. 23. An encoder according to claim 15, wherein the encoder is configured to provide respective indicators to indicate corresponding alternative reference pictures for B pictures and P pictures. 24. An encoder according to claim 15, wherein the encoder is configured to provide indicators to indicate alternative reference pictures for P pictures only. 25. An encoder according to claim 15, wherein the encoder is configured to: identify the alternative reference picture for the current picture or said part of a current picture by comparing the current picture with a further reference picture to calculate a measure of similarity between the two; compare the measure of similarity against a pre-determined similarity criterion; and generate the indicator based on said comparison. 26. An encoder according to claim 25, wherein the encoder is configured to calculate the measure of similarity as a sum of absolute differences using differences in pixel values between the current picture and the further reference picture. 27. An encoder according to claim 25, wherein the encoder is configured to calculate the measure of similarity between the current picture and the further reference picture using picture histograms. 28. An encoder according to claim 15, wherein the encoder is configured to encode the video signal as a scalable video sequence and to provide respective indicators to indicate corresponding alternative reference pictures for predictively encoded enhancement layer pictures of the scalable video sequence. 29. A radio telecommunications device comprising an encoder for encoding a video signal to form an encoded video signal, the video signal representing a sequence of pictures, wherein the encoder is configured to: obtain a local default reference picture by encoding and decoding a picture of the sequence; form a motion compensated prediction for a current picture of the sequence or a part of a current picture using the local default reference picture; generate an indicator for use in error concealment of the current picture or respectively for said part of a current picture, the indicator configured to identify an alternative reference picture, which is sufficiently similar to the current picture, so that the alternative reference picture can be used in a corresponding decoding process, instead of a corresponding default reference picture, in forming a motion compensated prediction for the current picture or respectively for said part of a current picture when the corresponding default reference picture cannot be reconstructed in the corresponding decoding process; and provide the indicator for use in the corresponding decoding process to identify the alternative reference picture for use in error concealment. 30. A multimedia terminal device comprising an encoder for encoding a video signal to form an encoded video signal, the video signal representing a sequence of pictures, wherein the encoder is configured to: obtain a local default reference picture by encoding and decoding a picture of the sequence; form a motion compensated prediction for a current picture of the sequence or a part of a current picture using the local default reference picture; generate an indicator for use in error concealment of the current picture or respectively for said part of a current picture, the indicator configured to identify an alternative reference picture, which is sufficiently similar to the current picture, so that the alternative reference picture can be used in a corresponding decoding process, instead of a corresponding default reference picture, in forming a motion compensated prediction for the current picture or respectively for said part of a current picture when the corresponding default reference picture cannot be reconstructed in the corresponding decoding process; and provide the indicator for use in the corresponding decoding process to identify the alternative reference picture for use in error concealment. 31. An apparatus for encoding a video signal to form an encoded video signal, the video signal representing a sequence of pictures, wherein the apparatus is configured to: obtain a local default reference picture by encoding and decoding a picture of the sequence; form a motion compensated prediction for a current picture of the sequence or a part of a current picture using the local default reference picture; generate an indicator for use in error concealment of the current picture or respectively for said part of a current picture, the indicator configured to identify an alternative reference picture, which is sufficiently similar to the current picture, so that the alternative reference picture can be used in a corresponding decoding process, instead of a corresponding default reference picture, in forming a motion compensated prediction for the current picture or respectively for said part of a current picture when the corresponding default reference picture cannot be reconstructed in the corresponding decoding process; and provide the indicator for use in the corresponding decoding process to identify the alternative reference picture for use in error concealment. 32. An encoder for encoding a video signal to form an encoded video signal, the video signal representing a sequence of pictures, the encoder comprising: a predictive encoder configured to obtain a local default reference picture by encoding and decoding a picture of the sequence and to form a motion compensated prediction for a current picture of the sequence or a part of a current picture using the local default reference picture; a spare reference picture indicator generator configured to generate an indicator for use in error concealment of the current picture or respectively for said part of a current picture, the indicator configured to identify a spare reference picture, which is sufficiently similar to the local default reference picture, so that the spare reference picture can be used in a corresponding decoding process, instead of a corresponding default reference picture, for use in forming a motion compensated prediction for the current picture or respectively for said part of a current picture when the corresponding default reference picture cannot be reconstructed in the corresponding decoding process; and an output configured to provide the indicator for use in the corresponding decoding process to identify the spare reference picture for use in error concealment. 33. An encoder according to claim 32, wherein the spare reference picture indicator generator is configured to: identify the spare reference picture for the current picture or said part of a current picture by comparing the local default reference picture with a further reference picture to calculate a measure of similarity between the two; compare the measure of similarity against a pre-determined similarity criterion; and generate the indicator based on said comparison. 34. An encoder for encoding a video signal to form an encoded video signal, the video signal representing a sequence of pictures, the encoder comprising: a predictive encoder configured to obtain a local default reference picture by encoding and decoding a picture of the sequence and to form a motion compensated prediction for a current picture of the sequence or a part of a current picture using the local default reference picture; a spare reference picture indicator generator configured to generate an indicator for use in error concealment of the current picture or respectively for said part of a current picture, the indicator configured to identify a spare reference picture, which is sufficiently similar to the current picture, so that the spare reference picture can be used in a corresponding decoding process, instead of a corresponding default reference picture, in forming a motion compensated prediction for the current picture or respectively for said part of a current picture when the corresponding default reference picture cannot be reconstructed in the corresponding decoding process; and an output configured to provide the indicator for use in the corresponding decoding process to identify the spare reference picture for use in error concealment. 35. An encoder according to claim 34, wherein the spare reference picture indicator generator is configured to: identify the spare reference picture for the current picture or said part of a current picture by comparing the current picture with a further reference picture to calculate a measure of similarity between the two; compare the measure of similarity against a pre-determined similarity criterion; and generate the indicator based on said comparison. 36. A decoder for decoding an encoded video signal representing a sequence of pictures, the decoder comprising: an input configured to receive encoded video data for a current picture of the sequence or a part of a current picture, the received video data having been encoded with respect to a default reference picture by forming a motion compensated prediction for the current picture or said part of a current picture using the default reference picture; a controller configured to determine that the default reference picture cannot be reconstructed at the decoder; a spare reference picture examiner configured to examine an indicator provided for use in error concealment of the current picture or respectively for said part of a current picture to identify a spare reference picture for use in forming an alternative motion compensated prediction for the current picture or respectively for said part of a current picture; and a predictive decoder configured to, in response to determining that the default reference picture cannot be reconstructed, decode the received encoded video data for the current picture or said part of a current picture with respect to the spare reference picture, instead of the default reference picture, by forming an alternative motion compensated prediction for the current picture or respectively for said part of a current picture using the spare reference picture, to provide for error concealment. 37. An encoder for encoding a video signal to form an encoded video signal representing a sequence of pictures, the encoder comprising: means for obtaining a local default reference picture by encoding and decoding a picture of the sequence; means for forming a motion compensated prediction for a current picture of the sequence or a part of a current picture using the local default reference picture; means for generating an indicator for use in error concealment of the current picture or respectively for said part of a current picture, the indicator configured to identify an alternative reference picture, which is sufficiently similar to the current picture, so that the alternative reference picture can be used in a corresponding decoding process, instead of a corresponding default reference picture, in forming a motion compensated prediction for the current picture or respectively for said part of a current picture when the corresponding default reference picture cannot be reconstructed in the corresponding decoding process; and means for providing the indicator for use in the corresponding decoding process to identify the alternative reference picture for use in error concealment. 38. An encoder according to claim 37, comprising: means for identifying the alternative reference picture for the current picture or said part of a current picture by comparing the current picture with a further reference picture to calculate a measure of similarity between the two; means for comparing the measure of similarity against a pre-determined similarity criterion; and means for generating the indicator based on the comparison. | This invention relates to encoding a video signal, specifically by forming temporal predictions based on reference pictures. The method involves utilizing a first reference picture to predict the current picture and associating a second reference picture to improve the prediction based on a similarity measure. The measure can compare similarity between the first and second reference pictures, or between the current picture and the second reference picture. This abstract also introduces the corresponding video decoding method, video encoder, and video decoder. | The present invention describes a method and apparatus for encoding a video signal to form an encoded video signal. The method includes obtaining a local default reference picture by encoding and decoding a picture of the sequence, forming a motion compensated prediction for a current picture or part of a current picture using the local default reference picture, and generating an indicator for use in error concealment. The indicator identifies an alternative reference picture that is sufficiently similar to the current picture, so it can be used in the decoding process instead of the default reference picture when it cannot be reconstructed. The indicator is provided for use in the decoding process to identify the alternative reference picture for error concealment. The method may further include forming a motion compensated prediction using multiple local default reference pictures, comparing the current picture with a further reference picture to calculate a measure of similarity, and generating the indicator based on the comparison. The method can also include identifying more than one alternative reference picture by comparing the current picture with multiple further reference pictures, ranking the further reference pictures, and providing indicators in a ranking order. The indicators can be provided in the picture header, picture segment header, or macroblock header of the encoded video signal. They can also be provided in the Supplemental Enhancement Information according to the H.263 video compression standard. The indicators can indicate the temporal reference or picture number of the alternative reference picture. They can also be provided for B pictures, P pictures, or both. The measure of similarity can be calculated using pixel value differences or picture histograms. The invention also includes an encoder, a radio telecommunications device, and a multimedia terminal device that implement the method, as well as a decoder for decoding the encoded video signal and an apparatus for encoding the video signal. | This invention involves encoding a video signal using temporal predictions based on reference pictures. The method utilizes a first reference picture to predict the current picture and a second reference picture to improve the prediction based on a similarity measure. The invention also includes a video decoding method, video encoder, and video decoder. The encoding method includes obtaining a local default reference picture, forming a motion-compensated prediction, and generating an indicator for error concealment. Multiple reference pictures can be used, and the indicator can be provided in the encoded video signal to identify alternative reference pictures. The invention also includes various devices for implementing the method. |  | The present invention relates to a method and apparatus for encoding a video signal. The method includes receiving a current picture for encoding, forming a temporal prediction of the current picture from a first reference picture associated with the current picture, and associating a second reference picture with the current picture for forming a temporal prediction based on a similarity measure. The similarity measure can be indicative of the similarity between the first reference picture and the second reference picture, or between the current picture and the second reference picture. The method also includes generating an indicator for error concealment of the current picture, which identifies an alternative reference picture that is sufficiently similar to the current picture. The alternative reference picture can be used for forming a motion-compensated prediction when the original reference picture cannot be reconstructed. The indicator is included in the encoded video signal and is used during decoding to identify the alternative reference picture for error concealment. The method can be used for various video compression standards, such as H.263. The invention also includes corresponding video decoding methods, video encoders, and video decoders.
An accessory device for a mobile telecommunications terminal is disclosed, wherein the mobile telecommunications terminal comprises means for media processing and means for connecting to the accessory device. The accessory device comprises circuitry adapted to provide media transferring capabilities, a memory comprising at least one pre-stored parameter value related to the media processing capabilities of the mobile telecommunications terminal and for use by the mobile telecommunications terminal, and transfer means for transferring the at least one parameter value from the memory in the accessory device to the mobile telecommunications terminal via the connecting means. | 1. An apparatus comprising: media data processing circuitry configured to perform at least a first data processing algorithm on media data in the apparatus; and accessory interface circuitry configured to provide a message for transfer to a mobile telecommunications terminal, said message comprising a specification identifying the at least a first data processing algorithm performable by the media data processing circuitry included in the apparatus, wherein the media data processing circuitry is configured, following disablement of further media data processing circuitry configured to perform at least a second data processing algorithm on media data in the mobile telecommunications terminal, to perform the at least a first data processing algorithm on first media data in place of the performance of the at least a second data processing algorithm on the first media data in the mobile telecommunications terminal, and wherein the at least a first data processing algorithm and the at least a second data processing algorithm are echo-canceling and/or frequency equalizing algorithms. 2. An apparatus according to claim 1, wherein the accessory interface circuitry is configured to receive a request, from the mobile telecommunications terminal, for a transfer of the message before transferring the message to the mobile communications terminal. 3. An apparatus according to claim 1, comprising media transferring circuitry configured to transfer the first media data from the apparatus to the mobile telecommunications terminal, following the performance of the at least a first data processing algorithm on the first media data. 4. An apparatus according to claim 3, wherein the media transferring circuitry is configured to transfer audio data, video data or image data. 5. The apparatus according to claim 1, wherein the media data processing circuitry is configured to perform the at least a first data processing algorithm on first media data in place of the performance of the at least a second data processing algorithm on the first media data in the mobile telecommunications terminal, following delegation of a processing task to the apparatus by the mobile telecommunications terminal. 6. The apparatus according to claim 1, wherein the media data is audio data and the at least a first data processing algorithm and the at least a second data processing algorithm are audio data processing algorithms. 7. A method comprising: providing a message for transfer from an apparatus to a mobile telecommunications terminal, the apparatus comprising media data processing circuitry configured to perform at least a first data processing algorithm on media data, the mobile telecommunications terminal comprising further media data processing circuitry configured to perform at least a second data processing algorithm on media data, and the message comprising a specification identifying the at least a first data processing algorithm performable by the media data processing circuitry; and following disablement of the further media data processing circuitry of the mobile telecommunications terminal, performing the at least a first data processing algorithm on first media data in the apparatus in place of the performance of the at least a second data processing algorithm on the first media data in the mobile telecommunications terminal, and wherein the at least a first data processing algorithm and the at least a second data processing algorithm are echo-canceling and/or frequency equalizing algorithms. 8. A method according to claim 7, further comprising receiving a request, from the mobile telecommunications terminal, for a transfer of the message before transferring the message to the mobile communications terminal. 9. A method according to claim 7, further comprising transferring the first media data, following the performance of the at least a first data processing algorithm on the first media data, to the mobile telecommunications terminal. 10. A method according to claim 9, wherein the transferred first media data is audio data, video data or image data. 11. The method according to claim 7, further comprising: transferring the message from the apparatus to the mobile telecommunications terminal and, following transfer of the message, disabling the further media data processing circuitry of the mobile communications terminal. 12. The method according to claim 7, wherein the at least a first data processing algorithm is performed on the first media data in place of the performance of the at least a second data processing algorithm on the first media data in the mobile telecommunications terminal, following delegation of a processing task to the apparatus by the mobile telecommunications terminal. 13. A memory storing computer program instructions that, when executed by processing circuitry of an apparatus, cause the apparatus to perform: providing a message for transfer from the apparatus to a mobile telecommunications terminal, the apparatus comprising media data processing circuitry configured to perform at least a first data processing algorithm on media data, the mobile telecommunications terminal comprising further media data processing circuitry configured to perform at least a second data processing algorithm on media data, and the message comprising a specification identifying the at least a first data processing algorithm performable by the media data processing circuitry; and following disablement of the further media data processing circuitry of the mobile telecommunications terminal, performing the at least a first data processing algorithm on first media data in the apparatus in place of the performance of the at least a second data processing algorithm on the first media data in the mobile telecommunications terminal, and wherein the at least a first data processing algorithm and the at least a second data processing algorithm are echo-canceling and/or frequency equalizing algorithms. 14. The memory according to claim 13, wherein the instructions further cause the apparatus to perform: transferring the first media data from the apparatus to the mobile telecommunications terminal, following the performance of the at least a first data processing algorithm on the first media data. | The invention relates to an accessory device for a mobile telecommunications terminal. The accessory device includes circuitry for media transferring, a memory with pre-stored parameter values related to the media processing capabilities of the terminal, and transfer means for transmitting the parameter values to the terminal. This allows the terminal to make use of the accessory device's media processing capabilities by receiving the necessary parameter values. | This claim describes an apparatus and method for performing data processing algorithms on media data in a mobile telecommunications terminal. The apparatus includes media data processing circuitry that can perform a first data processing algorithm on the media data. The accessory interface circuitry provides a message to the mobile telecommunications terminal, specifying the first data processing algorithm that can be performed by the media data processing circuitry. Following disablement of further media data processing circuitry in the mobile telecommunications terminal, the media data processing circuitry in the apparatus performs the first data processing algorithm on the media data instead of the second data processing algorithm that would have been performed by the disabled circuitry. The first and second data processing algorithms are echo-canceling and/or frequency equalizing algorithms. In addition, the apparatus may include media transferring circuitry that transfers the processed media data from the apparatus to the mobile telecommunications terminal. The transferred media data can be audio data, video data, or image data. The method includes providing a message specifying the first data processing algorithm for transfer to the mobile telecommunications terminal. Following disablement of the further media data processing circuitry in the terminal, the first data processing algorithm is performed on the media data in the apparatus instead of the second data processing algorithm. The computer program instructions stored in a memory can cause the apparatus to perform the method steps, including transferring the processed media data to the mobile telecommunications terminal. | This invention relates to an accessory device for mobile telecommunications terminals, which includes circuitry for media transferring and a memory with pre-stored parameter values related to the terminal's media processing capabilities. The accessory device can transmit these parameter values to the terminal, allowing it to utilize the accessory's media processing capabilities. The invention also includes an apparatus and method for performing data processing algorithms on media data in a mobile telecommunications terminal. The apparatus has media data processing circuitry that can perform a first data processing algorithm. When other media data processing circuitry in the terminal is disabled, the apparatus performs the first algorithm on the media data instead of the second algorithm that would have been performed by the disabled circuitry. Furthermore, the apparatus may have media transferring circuitry that transfers the processed media data to the terminal. The media data can be audio, video, or image data. The method involves providing a message specifying the first algorithm for transfer to the terminal. Once the other media data processing circuitry in the terminal is disabled, the first algorithm is performed on the media data in the apparatus. The apparatus can be programmed to perform these steps, including transferring the processed media data to the terminal, using computer program instructions stored in memory. | The memory may include pre-stored parameter values related to the terminal's media processing capabilities. The apparatus can further include one or more user interfaces, such as a display, keypad or touch screen. The user interface may be used to | The present disclosure relates to an accessory device for a mobile telecommunications terminal. The accessory device includes circuitry for media transferring capabilities and a memory with pre-stored parameter values related to the media processing capabilities of the terminal. The accessory device can transfer these parameter values to the terminal through a connecting means. The terminal can then use these parameter values for media processing purposes. In one aspect, the accessory device includes media data processing circuitry and accessory interface circuitry. The media data processing circuitry performs data processing algorithms on media data in the device. The accessory interface circuitry provides a message to the terminal, specifying the data processing algorithms that can be performed by the device. The media data processing circuitry is configured to perform the data processing algorithms on the media data in place of the terminal's own data processing algorithms, following the disablement of the terminal's data processing capabilities. The data processing algorithms can include echo-canceling and/or frequency equalizing algorithms. The accessory interface circuitry can receive a request from the terminal for the transfer of the message before transferring it. Additionally, the accessory device can include media transferring circuitry to transfer the processed media data from the device to the terminal, after performing the data processing algorithms. The method and computer program instructions correspond to the functionality described above, including providing and transferring the message, performing the data processing algorithms, and transferring the processed media data. Overall, the accessory device provides media transferring capabilities and can perform data processing algorithms on media data, in replacement of the terminal's own data processing capabilities. This allows for enhanced media processing in the terminal through the use of the accessory device.
A method for transmitting information related to tandem free operation, where a cellular network comprising a tandem free operation capable coding-decoding unit is connected to a packet network, an entity, which can be a second network or a terminal, is connected to the packet network and data is transmitted over the packet network between the coding-decoding unit on a first side of the packet network and the entity on a second side of the packet network. Here, information about the decoding capabilities and tandem free operation capabilities on the first side of the packet network is transmitted over the packet network to the second side of the packet network. The invention relates also to a decoding information exchange arrangement a decoding information transmission arrangement and to a cellular network element. | 1. A method for transmitting information related to tandem free operation, comprising: connecting a cellular network comprising a tandem free operation capable coding-decoding unit to a first side of a packet network via a first gateway; transmitting data over the packet network between said coding-decoding unit on the first side of the packet network and an entity on a second side of the packet network; transmitting information about the decoding capabilities and tandem free operation capabilities on the first side of the packet network over the packet network to the second side of the packet network for enabling on said second side of the packet network transmission of data frames to the packet network, said data frames carrying coded data and signaling information relating to tandem free operation, and coding of the coded data in the data frames corresponding to the decoding capabilities on the first side; wherein said information is transmitted by at least one element selected from the group consisting of: a media gateway comprised in said first gateway and a media gateway controller, and said information is transmitted from the media gateway controller to a second gateway on the second side of the packet network. 2. The method of claim 1, wherein the information about the decoding capabilities and tandem free operation capabilities on the second side of the packet network is transmitted to the first side of the packet network. 3. The method of claim 1, wherein said data frames are either received from said entity or producible using at least information received from said entity at the second gateway connecting said entity to the second side of the packet network. 4. The method of claim 1, wherein the tandem free operation capabilities and decoding capabilities on the first side of the packet network and a current decoding method that is used in the cellular network on said first side of the packet network are transmitted to the second side of the packet network. 5. The method of claim 4, wherein information about the current decoding method is inferred from the tandem free operation frames that are comprised in a data flow that comes towards the packet network. 6. The method of claim 5, wherein information about the current coding method that is used in a cellular network on the first side of the packet network is inferred from the tandem free operation frames that are comprised in the data flow that comes towards the packet network. 7. The method of claim 4, wherein information about the decoding capabilities of the cellular network on the first side of the packet network is transmitted to the second side of the packet network. 8. The method of claim 7, wherein the information about the decoding capabilities of the cellular network on the first side of the packet network is established by transmitting said information from said cellular network. 9. The method according to claim 7, wherein said entity is a cellular network, and the coding and decoding capabilities of each cellular network is transmitted to the other cellular network and the coding and decoding methods used in a certain connection are negotiated between the cellular networks when the connection is established. 10. The method of claim 9, wherein instructions on how to transmit the data flow coming from each cellular network are transmitted from the cellular networks towards the packet network. 11. The method of claim 1, wherein said data is transmitted over the packet network using a certain protocol defined for real time applications and said information about the decoding capabilities and tandem free operation capabilities on the first side of the packet network is transmitted to the second side of the packet network using a certain control protocol for real time applications. 12. The method of claim 11, wherein the information about the decoding capabilities and tandem free operation capabilities is transmitted in Real-Time Transport Control Protocol (RTCP) messages. 13. The method of claim 11, wherein the information about the decoding capabilities and tandem free operation capabilities is transmitted in Real-Time Transport Protocol (RTP) messages. 14. The method of claim 11, wherein the information about the decoding capabilities and tandem free operation capabilities is transmitted in H.245 signaling messages. 15. A method for selecting a way to process speech data flow comprising: receiving at a first gateway the speech data flow from a first cellular network; receiving, by at least one entity selected from the group consisting of: a media gateway comprised in said first gateway and a media gateway controller, information about tandem free operation capabilities of a second gateway which is connected to the first gateway by a packet network, said information being transmitted from the media gateway controller to the second gateway; and selecting, by the entity, a way to process the speech data flow at the first gateway responsive to the tandem free operation capability information. 16. The method of claim 15, wherein the tandem free operation capability information is received in a signalling message. 17. The method of claim 15, further comprising: receiving decoding capability information by monitoring tandem free operation frames. 18. The method of claim 15, further comprising: relaying tandem free operation frames. 19. The method according to claim 15, further comprising: receiving from the first cellular network information about coders and decoders supported by the first cellular network. 20. The method of claim 15, further comprising: receiving, at the first gateway, coder and decoder information about a second cellular network connected to the packet network via the second gateway. 21. The method of claim 15, wherein negotiation of which coders and decoders to employ occurs between the first and second cellular networks. 22. The method of claim 15, wherein coding and decoding are performed in the first cellular network. 23. An arrangement for connecting a first network to a certain side of a second network, which second network is a packet network, which arrangement comprises: a first tandem free operation information block for establishing tandem free operation information about tandem free operation capability on said certain side of the second network; a decoding information block for establishing decoding information about decoders on said certain side of the second network; an input-output block for communicating data structures over the second network; a data structure block for establishing a data structure that comprises said tandem free operation information and at least a certain part of said decoding information; at least one element selected from the group consisting of: a media gateway and a media gateway controller; and a second tandem free operation information block for receiving information about the tandem free operation capability and decoding information on another side of the second network for enabling transmission of data frames to the packet network, said data frames carrying coded data and signaling information relating to tandem free operation, coding of coded data in data frames corresponding to the decoding capabilities on said another side, and said information being transmitted from the media gateway controller to a second gateway on said another side of the second network. 24. An arrangement comprising: an input-output block for sending data structures over a packet network; a decoding information block for receiving decoding information from a first cellular network; a tandem free operation capability block for receiving tandem free operation capability information; a data structure construction block for constructing a data structure for sending over the packet network, said data structure including at least part of the decoding and tandem free operation capability information; and a first gateway between said first cellular network and said packet network, said first gateway including at least one element selected from the group consisting of: a media gateway and a media gateway controller; wherein said data structure is transmitted from the media gateway controller to a second gateway between a second cellular network and the packet network. 25. The arrangement of claim 24, further comprising: a decision block for deciding how to process tandem free operation frames; wherein a decision generated by the decision block is dependent on the data structure. 26. The arrangement of claim 24, further comprising: a receive instructions block for receiving instructions from the first cellular network, said instructions being an input to the decision block. 27. The arrangement of claim 24, further comprising: a data reception block for receiving information about decoding capability and tandem free operation capability of a number of elements connected to the arrangement by the packet network. 28. The arrangement of claim 24, further comprising: a decision block for deciding how to process tandem free operation frames; wherein a decision generated by the decision block is dependent on received capability information relating to one or more elements in a number of elements connected by the packet network. 29. The arrangement of claim 27, wherein said number of elements connected by the packet network includes at least one element selected from the group consisting of: the second gateway and the second cellular network. | This invention presents a method for transmitting information related to tandem free operation in a cellular network connected to a packet network. The method involves sharing information about decoding capabilities and tandem free operation capabilities between different sides of the packet network. Additionally, the invention covers a decoding information exchange arrangement, a decoding information transmission arrangement, and a cellular network element. | Claim 1 describes a method for transmitting information related to tandem free operation. The method involves connecting a cellular network's coding-decoding unit to a packet network via a gateway. Data is transmitted over the packet network between the coding-decoding unit and an entity on the other side of the packet network. Information about the decoding capabilities and tandem free operation capabilities on the first side of the packet network is transmitted to the second side of the packet network, enabling transmission of data frames carrying coded data and signaling information about tandem free operation. The coding of the coded data in the data frames corresponds to the decoding capabilities on the first side. This information is transmitted by a media gateway or media gateway controller from the first gateway to a second gateway on the second side of the packet network. Claim 2 states that the information about the decoding capabilities and tandem free operation capabilities on the second side of the packet network can be transmitted back to the first side of the packet network. Claim 3 mentions that the data frames can either be received from the entity or generated using information received from the entity at the second gateway. Claim 4 indicates that the tandem free operation capabilities and decoding capabilities on the first side of the packet network, as well as the current decoding method used in the cellular network on the first side, can be transmitted to the second side of the packet network. Claim 5 states that information about the current decoding method can be inferred from the tandem free operation frames in the data flow. Claim 6 extends claim 5 by stating that information about the current coding method used in the cellular network can also be inferred from the tandem free operation frames in the data flow. Claim 7 mentions that information about the decoding capabilities of the cellular network on the first side of the packet network can be transmitted to the second side of the packet network. Claim 8 states that the information about the decoding capabilities of the cellular network on the first side can be established by transmitting said information from the cellular network. Claim 9 states that if the entity is a cellular network, the coding and decoding capabilities of each cellular network can be transmitted to the other cellular network, and the coding and decoding methods used in a particular connection can be negotiated between the cellular networks when the connection is established. Claim 10 mentions that instructions on how to transmit the data flow from each cellular network can be transmitted from the cellular networks to the packet network. Claim 11 states that the data is transmitted over the packet network using a certain protocol defined for real-time applications, and the information about the decoding capabilities and tandem free operation capabilities on the first side of the packet network is transmitted to the second side of the packet network using a certain control protocol for real-time applications. Claim 12 indicates that the information about the decoding capabilities and tandem free operation capabilities can be transmitted in Real-Time Transport Control Protocol (RTCP) messages. Claim 13 states that the information about the decoding capabilities and tandem free operation capabilities can be transmitted in Real-Time Transport Protocol (RTP) messages. Claim 14 mentions that the information about the decoding capabilities and tandem free operation capabilities can be transmitted in H.245 signaling messages. Claim 15 describes a method for selecting a way to process speech data flow. The method involves receiving the speech data flow at a first gateway from a first cellular network, receiving information about the tandem free operation capabilities of a second gateway connected to the first gateway by a packet network, and selecting a way to process the speech data flow at the first gateway based on the tandem free operation capability information. | This invention introduces a method for transmitting information regarding tandem free operation in a cellular network connected to a packet network. The method involves sharing decoding capabilities and tandem free operation capabilities between different sides of the packet network. It also covers arrangements for decoding information exchange and transmission, as well as a cellular network element. The invention enables the transmission of data frames carrying coded data and signaling information about tandem free operation. The method includes transmitting information about decoding capabilities and tandem free operation capabilities from one side of the packet network to the other side, allowing for efficient data transmission. The invention further includes selecting a way to process speech data flow based on the received tandem free operation capability information. | The invention is advantageous for providing efficient communication between two sides of a packet network. Additionally, thin invention allows for reduced complexity in decodi9ng for both sides, improving overall performance. | The invention is related to a method and arrangement for transmitting information about tandem free operation in a cellular network connected to a packet network. The method involves connecting a coding-decoding unit in the cellular network to a first side of the packet network and transmitting data over the packet network between the coding-decoding unit and an entity on the second side of the packet network. Information about the decoding capabilities and tandem free operation capabilities on the first side of the packet network is transmitted over the packet network to enable transmission of data frames to the packet network. The information is transmitted by elements such as a media gateway or a media gateway controller. The method also includes selecting a way to process speech data flow based on the received tandem free operation capability information. The arrangement includes multiple blocks to establish tandem free operation information, decoding information, and construct a data structure for transmitting the information over the packet network. There is also a decision block to determine how to process tandem free operation frames based on the received capability information.
The invention relates to a method for utilizing a cellular terminal to simultaneously receive messages and process messages to be sent without the user having to change between display modes of the terminal. For instance, in response to a press of an alphanumeric key, a pop-up display is opened in a display area of the cellular terminal. The pop-up display covers a part of the terminal's display area and is used for composing/editing a user message suitable for forming part of a chat. The invention also relates to a cellular terminal utilizing the method and computer program products according to the invention. | 1. A method comprising: connecting a portable wireless apparatus to a chat in which messages are processed on a display area of the apparatus, and during the chat, monitoring a plurality of alphanumeric keys for a press to begin composition of a chat message and in response to a press of any one of the plurality of monitored alphanumeric keys at the apparatus, opening in the display area of the apparatus a pop-up display covering part of the display area of the apparatus, and allowing the pop-up display to be used for displaying a composed and edited user message suitable for forming part of the chat, in which the user message is composed and edited using at least input from at least one of the plurality of alphanumeric keys, in which a part of the display area uncovered by the pop-up display comprises a field for reading messages of the chat, and wherein information in the pop-up display and information in the field for reading messages are processed separately such that processing the information in the pop-up display does not affect contents of the field for reading messages, and such that while the pop-up display is open the contents of the field for reading messages can be read without any effect on the contents of the pop-up display. 2. A method according to claim 1 wherein the pop-up display is separated from other fields of the display area of the terminal in one of the following ways: separating the pop-up display by horizontal lines from other fields of the display area, bringing a symbol on the display area that indicates writing/editing of text, changing the color of text entered in the pop-up display, changing the color of the background in the pop-up display, or changing the text font in the pop-up display. 3. A method according to claim 1, further comprising, in response to a user selection, transmitting the user message as part of the chat. 4. A method according to claim 3, further comprising removing the pop-up display from the display area of the apparatus after the user message has been transmitted. 5. A method according to claim 1, further comprising, in response to a user selection, deleting the user message. 6. A method according to claim 5, further comprising removing the pop-up display from the display area of the apparatus after the user message has been deleted. 7. A method according to claim 1, further comprising allowing a user to browse, in the pop-up display, a list of participants involved in the chat while simultaneously allowing the user to browse messages received in the chat. 8. An apparatus comprising a means for receiving messages, a means for transmitting messages, a control unit for controlling operation of the apparatus, a memory for storing user data, an application software required by the apparatus, a user interface and where the apparatus further comprises at the disposal of the apparatus when connected to a chat, a means for monitoring a plurality of alphanumeric keys for a press to begin composition of a chat message and for opening, in response to detecting a press of at least one of the alphanumeric keys being monitored at the apparatus, a pop-up display in a display area of the user interface, the pop-up display covering part of the display area of the apparatus and used for displaying a composed and edited user message suitable for forming part of the chat; wherein an uncovered part of the display area comprises a field for reading the received messages of the chat, and wherein the control unit is further for separately processing information in the pop-up display and information in the field for reading messages, such that the control unit processes information in the pop-up display without affecting the contents of the field for reading the received messages, and such that while the pop-up display area is open, the control unit is for allowing the contents of the field for reading the received messages to be read without any effect on the contents of the pop-up display. 9. A memory tangibly embodying a program of machine-readable instructions executable by a portable wireless apparatus to perform operations for composing/editing messages for a chat, the operations comprising allowing joining the chat, displaying messages from the chat on a display area of the apparatus, allowing selection, during the chat, of an operating mode at the apparatus, wherein the operating mode comprises options of: exiting the chat, moving into a menu function, or pressing any one of a plurality of alphanumeric keys at the apparatus to open a pop-up display, monitoring the plurality of alphanumeric keys for a press to begin composition of a chat message, and performing the selected operating mode, which comprises, in response to pressing the any one of the plurality of alphanumeric keys, opening the pop-up display to cover part of the display area and allowing the pop-up display to be used for displaying a composed and edited user message suitable for forming part of the chat, in which the user message is composed and edited using input from at least one of the plurality of alphanumeric keys, in which a part of the display area which is uncovered by the pop-up display comprises a field for reading the messages from the chat, and wherein information in the pop-up display and information in the field for reading messages are processed separately such that processing the information in the pop-up display does not affect contents of the field for reading messages, and such that while the pop-up display is open the contents of the field for reading messages can be read without any effect on the contents of the pop-up display. 10. A memory according to claim 9 wherein the operations further comprise removing the pop-up display from the display area of the apparatus after a message has been sent or deleted. 11. A memory according to claim 9 where the operations further comprise separating the pop-up display from other fields of the display area of the apparatus in one of the following ways: separating the pop-up display by horizontal lines from the other fields of the display area, bringing a symbol on the display area that indicates writing/editing of text, changing the color of text entered in the pop-up display, changing the color of the background in the pop-up display, or changing the text font in the pop-up display. 12. A memory according to claim 9, where the operations further comprise, in response to a user selection, transmitting the user message as part of the chat. 13. A memory according to claim 12, where the operations further comprise removing the pop-up display from the display area of the apparatus after the user message has been transmitted. 14. A memory according to claim 9, where the operations further comprise, in response to a user selection, deleting the user message. 15. A memory according to claim 14, where the operations further comprise removing the pop-up display from the display area of the apparatus after the user message has been deleted. 16. A memory according to claim 9, wherein the operations further comprise allowing a user to browse, in the pop-up display, a list of participants involved in the chat while simultaneously allowing the user to browse messages received in the chat. 17. An apparatus comprising: a receiver configured to receive messages, a transmitter configured to transmit messages, a control unit configured to control operation of the apparatus, a memory configured to store user data, a user interface comprising a display area, where the control unit is configured, in response to a request to join a chat to display messages from the chat on the display area, to monitor a plurality of alphanumeric keys for a press to begin composition of a chat message and in response to any one of the plurality of monitored alphanumeric keys at the apparatus being pressed during the chat, to open a pop-up display in the display area, the pop-up display covering part of the display area of the apparatus, and wherein the control unit is configured to allow the pop-up display to be used for displaying a composed and edited user message suitable for forming part of the chat, wherein an uncovered part of the display area comprises a field for reading the messages from the chat, and wherein the control unit is further configured to separately process information in the pop-up display and information in the field for reading messages, such that the control unit processes information in the pop-up display without affecting the contents of the field for reading messages, and such that while the pop-up display area is open, the control unit is configured to allow the contents of the field for reading messages to be read without any effect on the contents of the pop-up display. 18. An apparatus according to claim 17 where the control unit is further configured to separate the pop-up display from other fields of the display area of the apparatus in one of the following ways: separating the pop-up display by horizontal lines from the other fields of the display area, bringing a symbol on the display area that indicates writing/editing of text, changing the color of text entered in the pop-up display, changing the color of the background in the pop-up display, or changing the text font in the pop-up display. 19. An apparatus according to claim 17, where the control unit is further configured, in response to a user selection, to transmit the user message as part of the chat. 20. An apparatus according to claim 19, where the control unit is further configured to remove the pop-up display from the display area of the terminal after the user message has been transmitted. 21. An apparatus according to claim 17, where the control unit is further configured, in response to a user selection, to delete the user message. 22. An apparatus according to claim 21, where the control unit is further configured to remove the pop-up display from the display area of the terminal after the user message has been deleted. 23. An apparatus according to claim 17, wherein the control unit is further configured to allow a user to browse, in the pop-up display, a list of participants involved in the chat and to simultaneously allow the user to browse messages received in the chat. | The invention provides a method for multitasking on a cellular terminal by allowing simultaneous message reception and message processing without the need for switching display modes. When an alphanumeric key is pressed, a pop-up display appears in a designated area of the terminal's screen. This pop-up display is used for composing and editing a user message for chat purposes. The invention also includes a cellular terminal implementing this method and related computer program products. | Claim 1: This claim describes a method for composing and editing chat messages on a portable wireless apparatus. The method involves monitoring alphanumeric keys for a press to begin composing a chat message. When a key is pressed, a pop-up display is opened on the apparatus's display area, where the user can compose and edit the message using input from the alphanumeric keys. The rest of the display area is used for reading messages in the chat. The pop-up display and the chat messages are processed separately, so the contents of one do not affect the other. Claim 2: This claim specifies different ways in which the pop-up display can be visually separated from other fields on the display area of the apparatus. It can be separated by horizontal lines, have a symbol indicating text editing, use different colors for text or background, or have a different text font. Claim 3: This claim states that the method allows the user to transmit the composed and edited message as part of the chat in response to a user selection. Claim 4: According to this claim, the pop-up display is removed from the display area of the apparatus after the user message has been transmitted. Claim 5: This claim adds that the method allows the user to delete the composed and edited message in response to a user selection. Claim 6: Similar to claim 4, this claim specifies that the pop-up display is removed from the display area of the apparatus after the user message has been deleted. Claim 7: This claim adds that the method allows the user to browse a list of participants involved in the chat in the pop-up display, while simultaneously browsing received messages in the chat. Claim 8: This claim describes an apparatus with various components including a receiver, transmitter, control unit, memory, user interface, and application software. The apparatus also has the capability to monitor alphanumeric keys for composing chat messages, open a pop-up display for composing and editing messages, and process the pop-up display and chat messages separately. Claim 9: This claim describes a memory that contains machine-readable instructions for executing operations related to composing and editing chat messages. These operations include joining the chat, displaying messages, selecting an operating mode, monitoring alphanumeric keys for message composition, and opening the pop-up display. Claim 10: According to this claim, the memory also includes instructions for removing the pop-up display after a message has been sent or deleted. Claim 11: This claim adds that the memory includes instructions for visually separating the pop-up display from other fields on the display area using different techniques. Claim 12: This claim specifies that the memory includes instructions for transmitting the user message as part of the chat in response to a user selection. Claim 13: Similar to claim 10, this claim states that the memory includes instructions for removing the pop-up display after the user message has been transmitted. Claim 14: This claim adds that the memory also includes instructions for deleting the user message in response to a user selection. Claim 15: Similar to claim 13, this claim states that the memory includes instructions for removing the pop-up display after the user message has been deleted. Claim 16: This claim specifies that the memory includes instructions for allowing the user to browse a list of participants involved in the chat in the pop-up display, while simultaneously browsing received messages in the chat. Claim 17: This claim describes an apparatus with a receiver, transmitter, control unit, memory, and user interface. The control unit is configured to display chat messages on the user interface, monitor alphanumeric keys for message composition, and open a pop-up display for composing and editing messages. The control unit also separately processes the pop-up display and chat messages. Claim 18: This claim adds that the control unit is configured to visually separate the pop-up display from other fields on the user interface using different techniques. Claim 19: According to this claim, the control unit is configured to transmit the user message as part of the chat in response to a user selection. Claim 20: Similar to claim 19, this claim specifies that the control unit is configured to remove the pop-up display after the user message has been transmitted. Claim 21: This claim adds that the control unit is configured to delete the user message in response to a user selection. Claim 22: Similar to claim 20, this claim specifies that the control unit is configured to remove the pop-up display after the user message has been deleted. Claim 23: This claim adds that the control unit is configured to allow the user to browse a list of participants involved in the chat in the pop-up display while simultaneously browsing received messages in the chat. | This invention provides a method and apparatus for multitasking on a cellular terminal, allowing users to compose and edit chat messages without switching display modes. When an alphanumeric key is pressed, a pop-up display appears on the screen, where users can compose and edit messages while simultaneously reading received messages. The invention also includes related computer program products. Claims cover various aspects, including the visual separation of the pop-up display, transmitting and deleting user messages, and browsing a list of chat participants in the pop-up display. |  | The invention is a method and apparatus that allows a user to simultaneously receive and send messages on a cellular terminal without needing to change display modes. When the user wants to compose a message, a pop-up display is opened on the terminal's screen, allowing the user to compose and edit a message without affecting the displayed chat messages. The pop-up display can be separated from other fields on the screen using various visual indicators. The invention also includes a computer program that performs these functions.
The WS-Mobile Gateway is the interworking gateway between users of a mobile network and a WS extranet. The mobile gateway comprises a mobile end-user interface on the side of the mobile network, for user authentication and for separating the web services (WS) traffic from the non-WS traffic. A logic unit performs protocol conversion, address resolution, policy enforcement/definition and publishing operations on the WS traffic. An extranet interface processor routes the WS packets carrying control messages between the gateway and a WS controller which maintains the services registry, while the WS packets carrying data are routed between the mobile gateway and the WS provider. | 1. A mobile gateway for enabling extension of web services (WS) offered over an extranet to mobile WS users connected to a mobile network, said extranet being overlaid on a data network, said mobile gateway comprising: a mobile WS end-user interface on the side of said mobile network, for user authentication and for separating the first type traffic comprised of web services packets from second type traffic comprised of non-WS packets, wherein the mobile end-user interface further comprises: an authentication subscriber management unit that enables mobile WS users authenticated by an extranet service provider to consume a remote web service from any remote WS provider or to provide a local web service to any remote WS user over the extranet and enables a single sign-on(SSO) to the extranet to access multiple web services, an access tunnel termination unit that identifies the first type traffic translates the address of the WS packets from a public address into a L& address for the extranet, and routes the WS packets to the authentication subscriber management unit; a logic unit for performing protocol conversion, address resolution, policy enforcement/definition and publishing operations on said first type traffic, wherein the logic unit further comprises: a device management unit that convert protocols of the WS packets, classifies the WS packets into control packets carrying control messages and data packets carrying data, and publishes a service interface on behalf of the mobile WS user; a policy enforcement/definition point that defines local policies pertinent to communication over the mobile network and WS policies pertinent to communication over the extranet and enforces the local and the WS policies, and a security enforcement point that enforces secure end to end communication over the extranet; and an extranet interface processor for distinctly routing the WS packets carrying control messages from WS packets carrying data between said extranet and said logic unit. 2. The mobile gateway of claim 1, wherein said access tunnel termination unit is an XML-enabled GTP termination point. 3. The mobile gateway of claim 1, wherein said mobile WS end-user interface further comprises: an access tunnel creation unit for creating a tunnel between said mobile gateway and a mobile WS user and transmitting said first type traffic to said mobile WS user over said tunnel; and an endpoint resolution adaptation unit for tracking said mobile WS user in said mobile network and adapting the first type traffic destined to said mobile WS user to the current parameters of said tunnel. 4. The mobile gateway of claim 3, wherein said access tunnel creation unit also performs aggregation of second type traffic received from said data network with first type traffic received from said logic unit. 5. The mobile gateway of claim 3, wherein said access tunnel creation unit is an XML-enabled GTP termination point. 6. The mobile gateway of claim 5, wherein said service interface provides said mobile WS user with a list of all services advertised in said extranet. 7. The mobile gateway of claim 1, wherein said logic unit further comprises: a SLA (Service Level Agreement) database with contracts applicable to a plurality of web services available over said extranet. 8. The mobile gateway of claim 1, wherein said logic unit further comprises: A policy database with a plurality of policies enforceable on said extranet by an extranet service provider. 9. A method for enabling extension of web services (WS) offered over an extranet to mobile WS users connected to a mobile network, said mobile network being connected to said extranet over a mobile gateway, said extranet being overlaid on a data network, said method comprising: authenticating with an extranet service provider from said mobile gateway a mobile WS user that requests access to said extranet for employing a web service of interest to enable a single sign-on (SSO) to the extranet to access multiple web services; identifying the first type traffic; translating the address of the WS packets from a public address into a L7 address for the extranet; routing the WS packets to the authentication subscriber management unit; transmitting from said mobile WS user a request message for discovery of web services of the same category with said WS of interest, offered by one or more providers of said WS of interest; engaging in negotiations with a WS provider of said remote WS, for obtaining agreement on a service level for said WS of interest, based on the description published for said WS of interest; converting protocols of the WS packets; classifying the WS packets into control packets carrying control messages and data packets carrying data; publishing a service interface on behalf of the mobile WS user; defining local policies pertinent to communication over the mobile network and WS policies pertinent to communication over the extranet; enforcing the local and the WS policies; enforcing secure end to end communication over the extranet; and executing said WS of interest at said WS provider and confirming to said mobile WS user that said WS of interest has been executed successfully. 10. The method of claim 9, wherein the authenticating step further comprises: filtering traffic received from said mobile network according to a traffic type, routing only a first type traffic including WS packets to said extranet, and routing non-WS packets to said data network; translating the address of said WS packets from a public address used on said mobile network into a L7 address used on said extranet; and authenticating said mobile WS user in order to enable said mobile WS user to gain access to all or some WSs offered over said extranet. 11. The method of claim 10, wherein the authenticating step further comprises: performing mobile to-land protocol conversion operations on said traffic. 12. The method of claim 9, wherein the transmitting step further comprises: generating said request message at said mobile WS user; routing said request message from said mobile gateway to an extranet controller for accessing a registry with said plurality of web services of the same category with the WS of interest; at said extranet controller, discovering said plurality of web services on a service interface, along with a service description and contact information for the respective remote WS providers; identifying from said mobile WS user a remote WS provider of interest based on said WS description. 13. The method of claim 12, wherein a Universal Description, Discovery, and Integration (UDDI) protocol is used for discovering and selecting said WS of interest. 14. The method of claim 12 wherein said service interface is proxied for said mobile WS user at said mobile gateway. 15. The method of claim 9, wherein service description and semantics of said plurality of web services use web services description a language (WSDL). 16. The method of claim 9, wherein the executing step further comprises: agreeing upon a service level and policies relating to execution of said WS of interest; routing data packets from said first type traffic between said mobile gateway and said remote WS provider by encapsulating said data packets using eXtensible Markup Language (XML); executing said WS of interest at said remote WS provider; upon successful execution of said WS of interest, transmitting to said mobile WS user over said extranet, said mobile gateway and said mobile network a confirmation of execution of said WS of interest, wherein use of XML within said extranet provides a packet construct that can be exchanged over a variety of underlying protocols within said mobile network. 17. The method of claim 16, wherein a Simple Object Access Protocol (SOAP) is used to exchange data packets between said WS provider and said mobile WS user. 18. A method for enabling extension of web services (WS) offered over an extranet to mobile WS users connected to a mobile network, said mobile network being connected to said extranet over a mobile gateway, said extranet being overlaid on a data network, said method comprising: authenticating with an extranet service provider from said mobile gateway a mobile WS provider that requests access to said extranet for advertising a local web service to enable a single sign-on (SSO) to the extranet to access multiple web services; identifying the first type traffic; translating the address of the WS packets from a public address into a L7 address for the extranet; routing the WS packets to the authentication subscriber management unit; receiving at said mobile gateway a request message for publication of said local WS from a remote WS user; engaging in negotiations with said remote WS user for obtaining agreement on a service level for said local WS, based on the description of said local WS published by said mobile gateway on behalf of said mobile WS provider; converting protocols of the WS packets; classifying the WS packets into control packets carrying control messages and data packets carrying data; publishing a service interface on behalf of the mobile WS user; defining local policies pertinent to communication over the mobile network and WS policies pertinent to communication over the extranet; enforcing the local and the WS policies; enforcing secure end to end communication over the extranet; and executing said local WS at said mobile WS provider and confirming to said remote WS user that said service has been executed successfully. | The WS-Mobile Gateway is a critical component that allows users of a mobile network to connect with a WS extranet. It consists of several key elements including a mobile end-user interface for authenticating users and separating web services traffic. The gateway also incorporates a logic unit that handles protocol conversion, address resolution, policy enforcement/definition, and publishing operations for web services traffic. Additionally, an extranet interface processor facilitates communication between the gateway and a WS controller responsible for maintaining the services registry. The gateway also ensures that WS packets carrying data are appropriately routed between the mobile gateway and the WS provider. Overall, the WS-Mobile Gateway serves as a bridge between mobile network users and the WS extranet, enabling seamless communication and efficient exchange of web services. | Claim 1: A mobile gateway for extending web services offered over an extranet to mobile users connected to a mobile network. The mobile gateway includes a mobile WS end-user interface for user authentication and traffic separation, an access tunnel termination unit for identifying and routing web service packets, a logic unit for protocol conversion and policy enforcement, and an extranet interface processor for routing web service packets. Claim 2: The access tunnel termination unit in the mobile gateway is an XML-enabled GTP termination point. Claim 3: The mobile WS end-user interface includes an access tunnel creation unit for creating a tunnel between the mobile gateway and a mobile user, and an endpoint resolution adaptation unit for adapting traffic to the tunnel parameters. Claim 4: The access tunnel creation unit in the mobile WS end-user interface also performs aggregation of non-web service traffic. Claim 5: The access tunnel creation unit in the mobile WS end-user interface is an XML-enabled GTP termination point. Claim 6: The service interface in the mobile WS end-user interface provides a list of all services advertised in the extranet. Claim 7: The logic unit in the mobile gateway includes a Service Level Agreement (SLA) database with contracts applicable to multiple web services in the extranet. Claim 8: The logic unit in the mobile gateway includes a policy database with enforceable policies for the extranet. Claim 9: A method for extending web services offered over an extranet to mobile users. The method includes user authentication, traffic identification and routing, negotiation with web service providers, protocol conversion, policy enforcement, secure communication, and service execution confirmation. Claim 10: The method includes filtering and translating the address of web service packets during user authentication. Claim 11: The method includes performing protocol conversion operations during user authentication. Claim 12: The method includes generating a request message for discovering web services and routing it to an extranet controller. Claim 13: The method uses the Universal Description, Discovery, and Integration (UDDI) protocol for discovering and selecting web services. Claim 14: The method proxies the service interface at the mobile gateway for mobile users. Claim 15: The method uses the Web Services Description Language (WSDL) for service description and semantics. Claim 16: The method includes agreeing upon service level and policies, encapsulating data packets using XML, executing the web service, and confirming execution. Claim 17: The method uses the Simple Object Access Protocol (SOAP) for exchanging data packets. Claim 18: A method for advertising a local web service to the extranet. The method includes user authentication, traffic identification and routing, negotiation with remote users, protocol conversion, policy enforcement, secure communication, and service execution confirmation. | The WS-Mobile Gateway is a crucial element that connects mobile network users with a WS extranet. It consists of various components, including a mobile end-user interface for authentication and traffic separation, a logic unit for protocol conversion and policy enforcement, and an extranet interface processor for communication with a WS controller. The gateway ensures that web service packets are properly routed and enables seamless communication between mobile users and the WS extranet. Claim 1: The mobile gateway extends web services from the extranet to mobile users by providing a mobile WS end-user interface, an access tunnel termination unit, a logic unit, and an extranet interface processor. Claim 2: The access tunnel termination unit in the mobile gateway is an XML-enabled GTP termination point. Claim 3: The mobile WS end-user interface includes an access tunnel creation unit and an endpoint resolution adaptation unit. Claim 4: The access tunnel creation unit in the mobile WS end-user interface also handles aggregation of non-web service traffic. Claim 5: The access tunnel creation unit in the mobile WS end-user interface is an XML-enabled GTP termination point. Claim 6: The service interface in the mobile WS end-user interface provides a list of advertised services in the extranet. Claim 7: The logic unit in the mobile gateway includes a Service Level Agreement (SLA) database with contracts for multiple web services. Claim 8: The logic unit in the mobile gateway includes a policy database for enforceable policies in the extranet. Claim 9: The method for extending web services to mobile users involves authentication, traffic identification, routing, negotiation, protocol conversion, policy enforcement, secure communication, and service execution confirmation. Claim 10: The method includes filtering and translating web service packet addresses during authentication. Claim 11: The method performs protocol conversion operations during authentication. Claim 12: The method generates a request message for discovering web services and routes it to the extranet controller. Claim 13: The method uses the UDDI protocol for discovering and selecting web services. Claim 14: The method proxies the service interface at the mobile gateway for mobile users. Claim 15: The method uses WSDL for service description and semantics. Claim 16: The method involves agreeing upon service level and policies, encapsulating data packets using XML, executing the web service, and confirming execution. Claim 17: The method uses SOAP for exchanging data packets. Claim 18: The method for advertising a local web service to the extranet includes authentication, traffic identification, routing, negotiation, protocol conversion, policy enforcement, secure communication, and service execution confirmation. | Claim 19: The method includes obtaining a list of registered services in the extranet. Claim 20: The method uses WSDL for advertising a web service in the extranet. | The WS-Mobile Gateway is a gateway that allows mobile users to access web services offered on an extranet. It consists of a mobile end-user interface for authentication and separating web services traffic from other traffic, a logic unit for protocol conversion, address resolution, policy enforcement, and publishing operations on the web services traffic, and an extranet interface processor for routing control messages and data packets. The gateway enables mobile users to consume web services from remote providers and provide their own local services. The method for enabling extension of web services involves authentication, identification of traffic, address translation, protocol conversion, policy enforcement, and secure communication. The method also includes discovering web services, negotiating service level agreements, executing web services, and confirming successful execution.
A wireless communications system includes components to apply unequal error protection to different portions of a packet containing real-time data (e.g., speech data, video data, and so forth). The packet is separated into plural portions (e.g., subflows of radio bearers), with different protection techniques applied to the plural portions. | 1. A method of performing packet-switched communications in a wireless network, comprising: forming, by a processor, a packet containing speech data, the packet defined according to a protocol for packet-switched communications; separating the packet into different portions; applying unequal error protection on the portions; and transmitting data containing the portions over a wireless link, wherein the applying unequal error protection on the portions comprises applying at least one of channel coding and interleaving. 2. The method of claim 1, further comprising applying a first protection technique to a first one of the portions and a second, different protection technique to a second one of the portions. 3. The method of claim 1, wherein forming the packet comprises forming a packet containing real-time data generated by an adaptive multi-rate codec that has plural operational modes. 4. The method of claim 3, wherein forming the packet comprises forming a Real-Time Protocol (RTP) packet, the RTP packet containing a payload having a length dependent upon the mode that the adaptive multi-rate codec is operating in. 5. The method of claim 1, wherein separating the packet into different portions comprises separating the packet into different subflows of a radio bearer. 6. The method of claim 5, wherein separating the packet into different subflows comprises separating the packet into different Packet Data Convergence Protocol (PDCP) subflows. 7. The method of claim 5, further comprising communicating the subflows over channels across layers of a radio interface. 8. The method of claim 7 wherein communicating the subflows over the channels across a physical layer, a medium access control (MAC) layer, and a radio link control (RLC) layer. 9. The method of claim 1, wherein transmitting the data comprises transmitting from a first entity, the method further comprising: a second entity receiving the data transmitted over the wireless link; and the second entity routing portions of the data over different subflows in the second entity. 10. An article comprising at least one storage medium containing instructions that, when executed by a computer, cause a system to perform: receiving a packet defined according to a protocol for packet-switched communications; determining a length of a payload section of the packet; separating the packet into plural portions based upon the determined length of the payload section, applying unequal error protection on the plural portions; and communicating the portions between layers of a radio interface over respective data paths, wherein the applying unequal error protection on the portions comprises applying at least one of channel coding and interleaving. 11. The article of claim 10, wherein the instructions when executed cause the system to determine the length of the payload section by determining the length of a Real-Time Protocol packet payload section. 12. The article of claim 10, wherein communicating the portions between layers of a radio interface over respective data paths comprises communicating the portions over plural subflows. 13. The article of claim 10, wherein communicating the portions over plural subflows comprises communicating the portions over plural PDCP subflows. 14. An apparatus capable of communicating over a wireless link of a wireless communications network, comprising: an interface which interfaces to the wireless link; and a controller which performs packet-switched communications over the wireless link in which packets are sent over the wireless link and applies unequal error protection to each packet transmitted over the wireless link, wherein the packets are defined according to a protocol for packet-switched communications; and wherein the controller applies unequal error protection by applying different protection techniques to different portions of each packet and the applying of each of the protection techniques comprises applying at least one of channel coding and interleaving. 15. The apparatus of claim 14, further comprising a mobile station containing the interface and the controller. 16. The apparatus of claim 14, further comprising a radio network controller containing the interface and the controller. 17. The apparatus of claim 14, wherein the interface is defined according to a Universal Mobile Telecommunication System (UMTS) protocol. 18. The apparatus of claim 14, wherein the packet contains real-time data generated by an adaptive multi-rate codec that has plural operational modes. 19. The apparatus of claim 18, wherein the packet comprises a Real-Time Protocol (RTP) packet, the RTP packet containing a payload having a length dependent upon the mode of the adaptive multi-rate codec. 20. The apparatus of claim 14, the controller to further separating each packet into different portions, the portions comprising different subflows of a radio bearer. 21. The apparatus of claim 20, wherein the different subflows comprises Packet Data Convergence Protocol (PDCP) subflows. 22. The apparatus of claim 21, wherein the interface comprises a physical layer, a medium access control (MAC) layer, and a radio link control (RLC) layer. 23. A method for use in a wireless communications network, comprising: communicating signaling to establish a packet-switched call session; determining, by a processor, whether a predetermined transport protocol is supported by each of entities involved in the packet-switched call session; enabling unequal error protection for the packet-switched call session at least in part in response to determining that the predetermined transport protocol is supported; determining if the predetermined transport protocol has been requested for the packet-switched call session; and disabling unequal error protection in response to determining that the predetermined transport protocol has not been requested. 24. The method of claim 23, further comprising applying unequal error protection for each packet communicated in the packet-switched call session. 25. The method of claim 24, wherein applying unequal error protection comprises applying unequal error protection to control data and bearer data in a payload section of each packet. 26. The method of claim 24, wherein applying unequal error protection comprises applying different protection techniques to different portions of each packet. 27. The method of claim 26, wherein applying each of the protection techniques comprises applying at least one of channel coding and interleaving. 28. The method of claim 23, wherein determining whether a predetermined transport protocol is supported comprises determining if a User Datagram Protocol (UDP) Lite Protocol is supported. 29. The method of claim 23, further comprising: determining if the predetermined transport protocol is supported by a terminating endpoint of the packet-switched call session; and disabling unequal error protection in response to determining that the terminating endpoint does not support the predetermined transport protocol. 30. The method of claim 29, further comprising: determining if the terminating endpoint accepts use of the predetermined transport protocol; and disabling unequal error protection in response to determining that the terminating endpoint does not support the predetermined transport protocol. 31. An article comprising at least one storage medium containing instructions that, when executed by a processor, cause a system in a wireless communications network to perform: communicating signaling to establish a packet-switched call session; determining whether a predetermined transport protocol is supported by each of entities involved in the packet-switched call session; enabling unequal error protection for the packet-switched call session at least in part in response to determining that the predetermined transport protocol is supported; determining if the predetermined transport protocol has been requested for the packet-switched call session; and disabling unequal error protection in response to determining that the predetermined transport protocol has not been requested. 32. The article of claim 31, further comprising applying unequal error protection for each packet communicated in the packet-switched call session. 33. The article of claim 31, wherein determining whether a predetermined transport protocol is supported comprises determining if a User Datagram Protocol (UDP) Lite Protocol is supported. 34. The article of claim 31, wherein the instructions when executed cause the system to further: determine if the predetermined transport protocol is supported by a terminating endpoint of the packet-switched call session; and disable unequal error protection in response to determining that the terminating endpoint does not support the predetermined transport protocol. 35. The article of claim 34, wherein the instructions when executed cause the system to further: determine if the terminating endpoint accepts use of the predetermined transport protocol; and disable unequal error protection in response to determining that the terminating endpoint does not support the predetermined transport protocol. 36. An apparatus for use in a wireless communications network, comprising: an interface which interfaces to the wireless communications network; and a controller which establishes a packet-switched call session, determines whether a predetermined transport protocol is supported in the packet-switched call session; enables unequal error protection for the packet-switched call session at least in part in response to determining that the predetermined transport protocol is supported; determines if the predetermined transport protocol has been requested for the packet-switched call session; and disables unequal error protection in response to determining that the predetermined transport protocol has not been requested. | The wireless communications system described in this scenario implements a method of applying different levels of error protection to different sections of a packet. This is particularly useful for packets that contain real-time data, such as speech or video data. The packet is divided into multiple portions, known as subflows of radio bearers. These different portions are then treated with different protection techniques to ensure that each section of the packet receives the appropriate level of error protection. This approach helps to optimize the overall performance and reliability of the wireless communications system. | In claim 1, a method is described for performing packet-switched communications in a wireless network. The method involves forming a packet containing speech data, separating the packet into different portions, and applying unequal error protection on the portions. The unequal error protection can involve applying channel coding and interleaving. The data containing the portions is then transmitted over a wireless link. Claim 2 adds that a first protection technique is applied to a first portion of the packet, while a second, different protection technique is applied to a second portion. Claim 3 specifies that the packet contains real-time data generated by an adaptive multi-rate codec with multiple operational modes. Claim 4 further specifies that the packet is a Real-Time Protocol (RTP) packet, with the length of the payload depending on the mode of the adaptive multi-rate codec. Claim 5 states that the packet is separated into different subflows of a radio bearer. Claim 6 specifies that the separation into different subflows is done using different Packet Data Convergence Protocol (PDCP) subflows. Claim 7 adds that the subflows are communicated over channels across layers of a radio interface, including the physical layer, medium access control (MAC) layer, and radio link control (RLC) layer. In claim 9, the method involves transmitting the data from a first entity over the wireless link, with a second entity receiving the data and routing portions of the data over different subflows. In claim 10, an article comprises a storage medium containing instructions that, when executed by a computer, cause a system to receive a packet defined according to a protocol for packet-switched communications, determine the length of the payload section of the packet, separate the packet into plural portions based on the determined length, apply unequal error protection on the plural portions, and communicate the portions between layers of a radio interface over respective data paths. Claim 14 describes an apparatus capable of communicating over a wireless link in a wireless communications network. The apparatus includes an interface and a controller. The interface interfaces to the wireless link, while the controller performs packet-switched communications over the wireless link, applying unequal error protection to each transmitted packet. Claim 23 describes a method for use in a wireless communications network, involving communicating signaling to establish a packet-switched call session, determining whether a predetermined transport protocol is supported by the entities involved in the call session, enabling unequal error protection for the session if the predetermined transport protocol is supported, and disabling unequal error protection if the protocol is not requested. Claim 31 is an article comprising a storage medium containing instructions that, when executed by a processor, cause a system in a wireless communications network to communicate signaling to establish a packet-switched call session, determine whether a predetermined transport protocol is supported by the entities involved, enable unequal error protection if the protocol is supported, and disable unequal error protection if the protocol is not requested. Claim 36 describes an apparatus for use in a wireless communications network, including an interface and a controller. The interface interfaces to the network, while the controller establishes a packet-switched call session and determines whether a predetermined transport protocol is supported. Unequal error protection is enabled if the protocol is supported, and disabled if it is not requested. | In this scenario, a wireless communications system is described that applies different levels of error protection to different sections of a packet, specifically for real-time data like speech or video. The packet is divided into subflows, and each subflow is treated with a different protection technique to ensure appropriate error protection. Claims cover various aspects of the method, including packet formation, separation, error protection techniques, and transmission over a wireless link. The claims also address the use of an adaptive multi-rate codec, Real-Time Protocol (RTP) packets, Packet Data Convergence Protocol (PDCP) subflows, and communication across different layers of the radio interface. Additionally, claims describe methods, articles, and apparatuses for establishing and managing packet-switched call sessions, determining protocol support, and enabling or disabling unequal error protection. | This technology would be useful for streaming video and other real-time data types, as the different levels of error protection would ensure the integrity of the signal. This type of communication system is especially useful for wireless networks, as wireless networks tend | A wireless communications system has been developed that applies unequal error protection to different portions of a packet containing real-time data. The packet is divided into multiple portions, and different protection techniques are applied to each portion. This allows for more efficient transmission of the data over a wireless link. The system can also determine the length of the payload section of a packet and separate the packet into multiple portions based on this length. Unequal error protection can then be applied to each portion, and the portions can be communicated between layers of a radio interface over different data paths. In addition, the system can establish a packet-switched call session and determine if a predetermined transport protocol is supported. Unequal error protection can be enabled for the call session if the transport protocol is supported, but disabled if it is not requested.
A display panel is mount behind a conductive structure with a gasket sandwiched between the panel and the conductive structure. ESD protection is provided by holes through the gasket between the panel and the conductive structure. | 1. An electronic device comprising: a conductive structure having an opening; a display panel having a periphery, the display panel being viewable through said opening, and a gasket configured as a ring with electrically insulating external surfaces that includes a central opening allowing the display panel to be viewed, the gasket being in direct contact with the display panel and having at least a portion thereof sandwiched between the display panel and said structure, wherein the gasket has a plurality of closely spaced apertures with electrically insulating external surfaces extending between the display panel and said structure, the apertures configured to lie substantially in a path of an electrostatic discharge propagating across a surface of the gasket towards the display panel to prevent the electrostatic discharge from reaching the periphery of the panel. 2. An electronic device according to claim, 1 wherein said plurality of apertures are spaced apart by a distance in a range of approximately 2 mm to 7 mm. 3. An electronic device according to claim 1, wherein said apertures have cross-sections that are substantially circular or regularly polygonal. 4. An electronic device according to claim 1, wherein the gasket has a channel which receives at least a portion of the edge of said structure around said opening, and wherein the gasket further comprises a channel member formed along a periphery of the gasket, the channel member configured to receive an edge portion of the conductive structure between a first lip member and a second lip member, the second lip member being sandwiched between the display panel and the conductive structure and the closely spaced apertures being formed in the second lip member. 5. An electronic according to claim 1 wherein the gasket extends fully around said opening. 6. The device of claim 1 wherein each aperture in the plurality of apertures provides a path to a ground plane that has a lower impedance than a path across the display panel. 7. The device of claim 1 wherein the plurality of apertures are arranged as a ring that extends around the central opening. 8. The device of claim 1 wherein the plurality of apertures are arranged in a substantially straight-line along each side of the central opening. 9. The device of claim 8 wherein the plurality of apertures are arranged close to the bottom of a channel around the edge of the gasket that is configured to receive edges of the conductive structure. 10. The device of claim 8 wherein the plurality of apertures are arranged in two rows along each side of the central opening, one row being offset from an other row. 11. The device of claim 1 wherein the apertures are only provided near parts of the display that are susceptible to electrostatic discharge. 12. The device of claim 1 wherein the plurality of closely spaced apertures are sandwiched between the display panel and the conductive structure. 13. An electronic device comprising: a conductive structure having an opening; a display panel having a periphery, the display panel being viewable through said opening; and a gasket configured as a ring with electrically insulating external surfaces, the gasket having a central opening allowing the display panel to be viewed, the gasket extending fully around said opening, the gasket being in direct contact with the display panel and having at least a portion thereof sandwiched between the display panel and said structure, wherein the gasket has a plurality of apertures with electrically insulating external surfaces extending between the display panel and said structure in a ring around said opening, the plurality of apertures being spaced apart from one another by a distance in a range of approximately 2 mm through 7 mm, the apertures configured to lie substantially in a path of an electrostatic discharge propagating across an electrically conductive surface of the gasket towards the display panel to prevent the electrostatic discharge from reaching the periphery of the panel. 14. An electronic device according to claim 13, wherein said apertures have cross-sections that are circular or regularly polygonal. 15. An electronic device according to claim 13, wherein the gasket has a channel which receives at least a portion of the edge of said structure around said opening, and wherein the gasket further comprises a channel member formed along a periphery of the gasket, the channel member configured to receive an edge portion of the conductive structure between a first lip member and a second lip member, the second lip member being sandwiched between the display panel and the conductive structure and the closely spaced apertures being formed in the second lip member. 16. The electronic device of claim 13 further comprising that the plurality of closely spaced apertures are sandwiched between the display panel and the conductive structure. 17. A personal communication device comprising: a conductive structure having an opening: a display panel viewable through said opening; and a gasket configured as a ring with electrically conductive surfaces and extending fully around said opening, the gasket having a central opening to allow the display panel to be viewed, the gasket being in direct contact with the display panel and having at least a portion thereof sandwiched between the display panel and said structure, wherein the gasket has a plurality of apertures with electrically insulating external surfaces configured to extend between the display panel and said structure substantially, the plurality of apertures forming a ring around said opening, said plurality of apertures being spaced apart by a distance that is in a range of approximately 2 mm through 7 mm, the plurality of apertures being configured to lie substantially in a path of an electrostatic discharge propagating across a surface of the gasket towards the display panel to prevent the electrostatic discharge from reaching the periphery of the display panel. 18. A personal communication device according to claim 17, wherein the gasket has a plurality of apertures extending between the display panel and said structure. 19. A personal communication device according to claim 18, wherein said apertures are closely spaced. 20. A personal communication device according to claim 18, wherein said apertures have cross-sections that are circular or regularly polygonal. 21. A personal communication device according to claim 17, wherein the gasket has a channel which receives at least a portion of the edge of said structure around said opening and the method further comprises forming a channel member along a periphery of the gasket, the channel member configured to receive an edge portion of the conductive structure between a first lip member and a second lip member, the second lip member being sandwiched between the display panel and the conductive structure and forming the closely spaced apertures in the second lip member. 22. A method of inhibiting an electrostatic discharge in a personal communication device comprising: providing a conductive structure having an opening, a display panel viewable through the opening and a gasket configured as a ring with electrically insulating surfaces extending around the opening and including a central opening to allow the display panel to be viewed, the gasket being in direct contact with the display panel and having at least a portion thereof sandwiched between the display panel and the structure; providing the gasket with a plurality of closely spaced apertures with electrically insulating external surfaces extending between the display panel and the structure, the plurality of apertures forming a ring of apertures around the opening; and configuring the plurality of closely spaced apertures to lie substantially in a path of an electrostatic discharge propagating across an electrically insulating surface of the gasket towards the display panel to prevent the electrostatic discharge from reaching the periphery of the panel. 23. The method of claim 22 wherein the plurality of closely spaced apertures are sandwiched between the display panel and the conductive structure. | The display panel is securely attached behind a conductive structure using a gasket that acts as a protective barrier. To prevent electrostatic discharge (ESD), the gasket is designed with holes that allow for the passage of electricity between the panel and the conductive structure. | Claim 1: This claim describes an electronic device that includes a conductive structure with an opening, a display panel that is viewable through the opening, and a gasket. The gasket is configured as a ring with electrically insulating external surfaces and has a central opening that allows the display panel to be viewed. The gasket is in direct contact with the display panel and has at least a portion sandwiched between the display panel and the conductive structure. The gasket also includes a plurality of closely spaced apertures with electrically insulating external surfaces that extend between the display panel and the conductive structure. These apertures are designed to lie in the path of an electrostatic discharge propagating across the surface of the gasket towards the display panel, preventing the discharge from reaching the periphery of the panel. Claim 2: This claim adds to claim 1 by specifying that the plurality of apertures are spaced apart by a distance in the range of approximately 2 mm to 7 mm. Claim 3: This claim adds to claim 1 by specifying that the apertures have circular or regularly polygonal cross-sections. Claim 4: This claim adds to claim 1 by describing a specific configuration of the gasket. The gasket has a channel that receives at least a portion of the edge of the conductive structure around the opening. The gasket also includes a channel member formed along the periphery of the gasket, which is designed to receive an edge portion of the conductive structure between a first lip member and a second lip member. The second lip member is sandwiched between the display panel and the conductive structure, and the closely spaced apertures are formed in the second lip member. Claim 5: This claim adds to claim 1 by specifying that the gasket extends fully around the opening. Claim 6: This claim adds to claim 1 by stating that each aperture in the plurality of apertures provides a path to a ground plane that has a lower impedance than a path across the display panel. Claim 7: This claim adds to claim 1 by specifying that the plurality of apertures are arranged in a ring around the central opening. Claim 8: This claim adds to claim 1 by specifying that the plurality of apertures are arranged in a substantially straight line along each side of the central opening. Claim 9: This claim adds to claim 8 by specifying that the plurality of apertures are arranged close to the bottom of a channel around the edge of the gasket that receives the edges of the conductive structure. Claim 10: This claim adds to claim 8 by specifying that the plurality of apertures are arranged in two rows along each side of the central opening, with one row offset from the other row. Claim 11: This claim adds to claim 1 by stating that the apertures are only provided near parts of the display that are susceptible to electrostatic discharge. Claim 12: This claim adds to claim 1 by specifying that the plurality of closely spaced apertures are sandwiched between the display panel and the conductive structure. Claim 13: This claim describes an electronic device that includes a conductive structure with an opening, a display panel that is viewable through the opening, and a gasket. The gasket is configured as a ring with electrically insulating external surfaces and has a central opening that allows the display panel to be viewed. The gasket extends fully around the opening and is in direct contact with the display panel, with at least a portion sandwiched between the display panel and the conductive structure. The gasket also includes a plurality of apertures with electrically insulating external surfaces that extend between the display panel and the conductive structure in a ring around the opening. The plurality of apertures are spaced apart by a distance in the range of approximately 2 mm to 7 mm and are designed to lie in the path of an electrostatic discharge propagating across the electrically conductive surface of the gasket towards the display panel, preventing the discharge from reaching the periphery of the panel. Claim 14: This claim adds to claim 13 by specifying that the apertures have circular or regularly polygonal cross-sections. Claim 15: This claim adds to claim 13 by describing the specific configuration of the gasket. The gasket has a channel that receives at least a portion of the edge of the conductive structure around the opening. The gasket also includes a channel member formed along the periphery of the gasket, which is designed to receive an edge portion of the conductive structure between a first lip member and a second lip member. The second lip member is sandwiched between the display panel and the conductive structure, and the apertures are formed in the second lip member. Claim 16: This claim adds to claim 13 by specifying that the plurality of closely spaced apertures are sandwiched between the display panel and the conductive structure. Claim 17: This claim describes a personal communication device that includes a conductive structure with an opening, a display panel that is viewable through the opening, and a gasket. The gasket is configured as a ring with electrically conductive surfaces and extends fully around the opening. The gasket has a central opening that allows the display panel to be viewed and is in direct contact with the display panel, with at least a portion sandwiched between the display panel and the conductive structure. The gasket includes a plurality of apertures with electrically insulating external surfaces that extend between the display panel and the conductive structure in a ring around the opening. These apertures are spaced apart by a distance in the range of approximately 2 mm to 7 mm and are designed to lie in the path of an electrostatic discharge propagating across the surface of the gasket towards the display panel, preventing the discharge from reaching the periphery of the panel. Claim 18: This claim adds to claim 17 by specifying that the gasket has a plurality of apertures that extend between the display panel and the conductive structure. Claim 19: This claim adds to claim 18 by specifying that the apertures are closely spaced. Claim 20: This claim adds to claim 18 by specifying that the apertures have circular or regularly polygonal cross-sections. Claim 21: This claim adds to claim 17 by describing the specific configuration of the gasket. The gasket has a channel that receives at least a portion of the edge of the conductive structure around the opening. The gasket also includes a channel member formed along the periphery of the gasket, which is designed to receive an edge portion of the conductive structure between a first lip member and a second lip member. The second lip member is sandwiched between the display panel and the conductive structure, and the apertures are formed in the second lip member. Claim 22: This claim describes a method of inhibiting an electrostatic discharge in a personal communication device. The method includes providing a conductive structure with an opening, a display panel that is viewable through the opening, and a gasket. The gasket is configured as a ring with electrically insulating surfaces and extends around the opening, with a central opening that allows the display panel to be viewed. The gasket is in direct contact with the display panel, with at least a portion sandwiched between the display panel and the structure. The method also includes providing the gasket with a plurality of closely spaced apertures with electrically insulating external surfaces that extend between the display panel and the structure. These apertures are arranged in a ring around the opening and are configured to lie in the path of an electrostatic discharge propagating across the electrically insulating surface of the gasket towards the display panel, preventing the discharge from reaching the periphery of the panel. Claim 23: This claim adds to claim 22 by specifying that the plurality of closely spaced apertures are sandwiched between the display panel and the conductive structure. | The described claims outline different aspects and configurations of an electronic device that includes a display panel, a conductive structure, and a gasket designed to prevent electrostatic discharge (ESD) from reaching the display panel. Specific configurations of the gasket, including the shape and spacing of the apertures, as well as the arrangement of the apertures around the opening, are detailed in the claims. Additionally, there are claims for a method of inhibiting ESD in a personal communication device using the described gasket configuration. | The device and method described in the claims can be used in personal communication devices such as smartphones and tablets. By using the described gasket configuration to shield the display panel from ESD, the device can provide greater protection for the sensitive electronics | The invention relates to an electronic device, specifically a display panel, that is mounted behind a conductive structure using a gasket. The gasket is in direct contact with the display panel and is sandwiched between the panel and the conductive structure. The gasket has a plurality of closely spaced apertures that serve as a path for electrostatic discharge to prevent it from reaching the periphery of the panel. These apertures are arranged in a ring or straight-line configuration, and their cross-sections can be circular or regularly polygonal. Additionally, the gasket may have a channel to receive the edge of the conductive structure. The apertures are spaced apart at a distance between 2 mm to 7 mm. The device may include a ground plane with lower impedance than the display panel, and the apertures are provided near areas susceptible to electrostatic discharge. Furthermore, the apertures may be located within the gasket or sandwiched between the display panel and the conductive structure.
A technique for operating a network involves controlling the black-holing of traffic by forcing customer source MAC address (CMAC)-to-backbone source MAC address (BMAC) associations at provider backbone bridge (PBB) provider edge (PE) devices to be flushed from their corresponding forwarding information bases (FIBs) in response to a service failure so that new CMAC-to-BMAC associations, which are reflective of a secondary traffic path, are learned faster than they would otherwise be learned if the network had relied on native functionality to learn new CMAC-to-BMAC associations that are reflective of the secondary traffic path. | 1. A method for operating a network that utilizes provider backbone bridging (PBB) to create a PBB domain, wherein the network includes a first customer edge (CE) device connected to first and second PBB provider edge (PE) devices and a second CE device connected to a third PBB PE device, the method comprising: at the third PBB PE device, learning customer media access control (CMAC)-to-backbone MAC (BMAC) associations that map a CMAC from a customer domain to a BMAC of the first PBB PE device; detecting a service failure that requires a path change for customer traffic to reach the first CE device from the second CE device; and triggering a flush of the CMAC-to-BMAC associations at the third PBB PE device in response to the detected service failure. 2. The method of claim 1 further comprising learning new CMAC-to-BMAC associations that map the CMAC from the first CE device to a BMAC of the second PBB PE device. 3. The method of claim 1 wherein triggering a flush of the CMAC-to-BMAC associations comprises using Label Distribution Protocol (LDP) messages. 4. The method of claim 3 wherein using LDP messages comprises establishing a type length value (TLV) element to form an extended LDP MAC withdraw message. 5. The method of claim 4 wherein the TLV element includes one or more BMACs and one or more service instance VLAN IDs (I-SIDs). 6. The method of claim 1 wherein PBB is used in conjunction with a multiprotocol label switching (MPLS) network that connects the PBB PE devices and wherein triggering a flush of the CMAC-to-BMAC association comprises using LDP messages to trigger the flush. 7. The method of claim 1 wherein the network utilizes MPLS end-to-end to connect the PBB PE devices and wherein triggering a flush of the CMAC-to-BMAC associations comprises using LDP messages to trigger the flush. 8. The method of claim 1 wherein triggering a flush of the CMAC-to-BMAC associations comprises using Topology Change Notification (TCN) messages and LDP messages to trigger the flush at the third PBB PE device. 9. The method of claim 1 wherein the network utilizes a combination of PBB and MPLS to connect the PE devices and wherein triggering the flush of the third PBB PE device involves using TCN messages in the PBB network and using LDP messages in the MPLS network. 10. A network device for use in a network that utilizes provider backbone bridging (PBB) to create a PBB domain, wherein the network includes a first customer edge (CE) device connected to first and second PBB provider edge (PE) devices and a second CE device connected to a third PBB PE device, the network device comprising: means for detecting a service failure that requires a path change for customer traffic to reach the first CE device from the second CE device; and means for triggering a flush of CMAC-to-BMAC associations learned at the third PBB PE device in response to the detected service failure. 11. The network device of claim 10 further comprising means for learning new CMAC-to-BMAC associations that map the CMAC from the first CE device to a BMAC of the second PBB PE device. 12. The network device of claim 10 wherein triggering a flush of the CMAC-to-BMAC associations comprises using Label Distribution Protocol (LDP) messages. 13. The network device of claim 12 wherein using LDP messages comprises establishing a type length value (TLV) element to form an extended LDP MAC withdraw message. 14. The network device of claim 13 wherein the TLV element includes one or more BMACs and one or more service instance VLAN IDs (I-SIDs). 15. The network device of claim 10 wherein PBB is used in conjunction with a multiprotocol label switching (MPLS) network that connects the PBB PE devices and wherein triggering a flush of the CMAC-to-BMAC association comprises using LDP messages to trigger the flush. 16. The network device of claim 10 wherein the network utilizes MPLS end-to-end to connect the PBB PE devices and wherein triggering a flush of the CMAC-to-BMAC associations comprises using LDP messages to trigger the flush. 17. The network device of claim 10 wherein triggering a flush of the CMAC-to-BMAC associations comprises using Topology Change Notification (TCN) messages and LDP messages to trigger the flush at the third PBB PE device. 18. A non-transitory computer readable storage medium comprising program instructions for operating a network that utilizes provider backbone bridging (PBB) to create a PBB domain, wherein the network includes a first customer edge (CE) device connected to first and second PBB provider edge (PE) devices and a second CE device connected to a third PBB PE device, the program instructions implementing the steps of: at the third PBB PE device, learning customer media access control (CMAC)-to-backbone MAC (BMAC) associations that map a CMAC from a customer domain to a BMAC of the first PBB PE device; detecting a service failure that requires a path change for customer traffic to reach the first CE device from the second CE device; triggering a flush of the CMAC-to-BMAC associations at the third PBB PE device in response to the detected service failure; and learning new CMAC-to-BMAC associations that map the CMAC from the first CE device to a BMAC of the second PBB PE device. 19. The non-transitory computer readable storage medium of claim 18 wherein triggering a flush of the CMAC-to-BMAC associations comprises using Label Distribution Protocol (LDP) messages. 20. The non-transitory computer readable storage medium of claim 18 wherein triggering a flush of the CMAC-to-BMAC associations comprises using Topology Change Notification (TCN) messages and LDP messages to trigger the flush at the third PBB PE device. | The technique described involves controlling network traffic black-holing by rapidly flushing customer source MAC address (CMAC)-to-backbone source MAC address (BMAC) associations at provider backbone bridge (PBB) provider edge (PE) devices. This is done in response to a service failure, allowing new CMAC-to-BMAC associations that reflect a secondary traffic path to be learned more quickly than if the network relied on native functionality. | Claim 1: A method for operating a network that utilizes provider backbone bridging (PBB) to create a PBB domain, wherein the network includes a first customer edge (CE) device connected to first and second PBB provider edge (PE) devices and a second CE device connected to a third PBB PE device, the method comprising: - Learning customer media access control (CMAC)-to-backbone MAC (BMAC) associations at the third PBB PE device that map a CMAC from a customer domain to a BMAC of the first PBB PE device. - Detecting a service failure that requires a path change for customer traffic to reach the first CE device from the second CE device. - Triggering a flush of the CMAC-to-BMAC associations at the third PBB PE device in response to the detected service failure. Claim 2: The method of claim 1 further comprising learning new CMAC-to-BMAC associations that map the CMAC from the first CE device to a BMAC of the second PBB PE device. Claim 3: The method of claim 1 wherein triggering a flush of the CMAC-to-BMAC associations comprises using Label Distribution Protocol (LDP) messages. Claim 4: The method of claim 3 wherein using LDP messages comprises establishing a type length value (TLV) element to form an extended LDP MAC withdraw message. Claim 5: The method of claim 4 wherein the TLV element includes one or more BMACs and one or more service instance VLAN IDs (I-SIDs). Claim 6: The method of claim 1 wherein PBB is used in conjunction with a multiprotocol label switching (MPLS) network that connects the PBB PE devices and wherein triggering a flush of the CMAC-to-BMAC association comprises using LDP messages to trigger the flush. Claim 7: The method of claim 1 wherein the network utilizes MPLS end-to-end to connect the PBB PE devices and wherein triggering a flush of the CMAC-to-BMAC associations comprises using LDP messages to trigger the flush. Claim 8: The method of claim 1 wherein triggering a flush of the CMAC-to-BMAC associations comprises using Topology Change Notification (TCN) messages and LDP messages to trigger the flush at the third PBB PE device. Claim 9: The method of claim 1 wherein the network utilizes a combination of PBB and MPLS to connect the PE devices and wherein triggering the flush of the third PBB PE device involves using TCN messages in the PBB network and using LDP messages in the MPLS network. Claim 10: A network device for use in a network that utilizes provider backbone bridging (PBB) to create a PBB domain, wherein the network includes a first customer edge (CE) device connected to first and second PBB provider edge (PE) devices and a second CE device connected to a third PBB PE device, the network device comprising: - Means for detecting a service failure that requires a path change for customer traffic to reach the first CE device from the second CE device. - Means for triggering a flush of CMAC-to-BMAC associations learned at the third PBB PE device in response to the detected service failure. Claim 11: The network device of claim 10 further comprising means for learning new CMAC-to-BMAC associations that map the CMAC from the first CE device to a BMAC of the second PBB PE device. Claim 12: The network device of claim 10 wherein triggering a flush of the CMAC-to-BMAC associations comprises using Label Distribution Protocol (LDP) messages. Claim 13: The network device of claim 12 wherein using LDP messages comprises establishing a type length value (TLV) element to form an extended LDP MAC withdraw message. Claim 14: The network device of claim 13 wherein the TLV element includes one or more BMACs and one or more service instance VLAN IDs (I-SIDs). Claim 15: The network device of claim 10 wherein PBB is used in conjunction with a multiprotocol label switching (MPLS) network that connects the PBB PE devices and wherein triggering a flush of the CMAC-to-BMAC association comprises using LDP messages to trigger the flush. Claim 16: The network device of claim 10 wherein the network utilizes MPLS end-to-end to connect the PBB PE devices and wherein triggering a flush of the CMAC-to-BMAC associations comprises using LDP messages to trigger the flush. Claim 17: The network device of claim 10 wherein triggering a flush of the CMAC-to-BMAC associations comprises using Topology Change Notification (TCN) messages and LDP messages to trigger the flush at the third PBB PE device. Claim 18: A non-transitory computer readable storage medium comprising program instructions for operating a network that utilizes provider backbone bridging (PBB) to create a PBB domain, wherein the network includes a first customer edge (CE) device connected to first and second PBB provider edge (PE) devices and a second CE device connected to a third PBB PE device, the program instructions implementing the steps of: - Learning customer media access control (CMAC)-to-backbone MAC (BMAC) associations at the third PBB PE device that map a CMAC from a customer domain to a BMAC of the first PBB PE device. - Detecting a service failure that requires a path change for customer traffic to reach the first CE device from the second CE device. - Triggering a flush of the CMAC-to-BMAC associations at the third PBB PE device in response to the detected service failure. - Learning new CMAC-to-BMAC associations that map the CMAC from the first CE device to a BMAC of the second PBB PE device. Claim 19: The non-transitory computer readable storage medium of claim 18 wherein triggering a flush of the CMAC-to-BMAC associations comprises using Label Distribution Protocol (LDP) messages. Claim 20: The non-transitory computer readable storage medium of claim 18 wherein triggering a flush of the CMAC-to-BMAC associations comprises using Topology Change Notification (TCN) messages and LDP messages to trigger the flush at the third PBB PE device. | The described technique involves rapidly flushing customer source MAC address (CMAC)-to-backbone source MAC address (BMAC) associations at provider backbone bridge (PBB) provider edge (PE) devices to control network traffic black-holing in case of service failures. This allows for the quicker learning of new CMAC-to-BMAC associations that reflect a secondary traffic path. The method includes steps such as learning CMAC-to-BMAC associations, detecting service failures, and triggering a flush of associations in response to failures. The technique can utilize Label Distribution Protocol (LDP) messages or Topology Change Notification (TCN) messages to trigger the flush, and can be used in conjunction with MPLS or a combination of PBB and MPLS. Network devices can implement this technique, and it can be stored as program instructions in a computer readable storage medium. |  | The technique described in the text involves controlling traffic black-holing in a network by flushing CMAC-to-BMAC associations at PBB PE devices in response to a service failure. This allows new CMAC-to-BMAC associations to be learned faster, reflecting a secondary traffic path. The method includes steps such as learning CMAC-to-BMAC associations, detecting service failures, triggering association flush, and learning new associations. The method may use Label Distribution Protocol (LDP) messages and can be used in conjunction with PBB or MPLS networks. The text also describes a network device and a computer-readable storage medium containing program instructions for implementing the method.
In one embodiment, a method for setting up a flow-through mesh group (FTMG) for transmitting link-state packets (LSPs) in a network having a plurality of nodes interconnected by links. The FTMG is a combination of multiple spanning trees for the network through which LSPs are forwarded. FTMG set-up messages are received at ports of each node of the network from peer ports of linked nodes. FTMG set-up messages identify root nodes of the multiple spanning trees and the transmission modes of the peer ports. The FTMG set-up messages are used to determine (1) a root node for each spanning tree, (2) a root port on each node for each spanning tree, and (3) directionality of ports of the nodes. FTMG set-up messages are then used to determine the transmission mode of ports of the nodes and, subsequently, to update the spanning trees and transmission modes, as needed. | 1. A first node for a network comprising a plurality of nodes interconnected by a plurality of links, the plurality of nodes comprising the first node, wherein: (a) the first node is configured to be part of a flow-through mesh group (FTMG) including the plurality of nodes of the network and a subset of the plurality of links of the network, wherein at least one link of the network is not part of the flow-through mesh group; (b) each node of the network comprises one or more ports, wherein: (1) each port is configured to connect via a link to a peer port at an other node of the network; (2) each port has a first transmission mode; and (3) the first transmission mode is one of transmitting mode and non-transmitting mode; and (c) the first node is configured to: (1) receive, at a first port of the first node, an FTMG set-up message from the first port's peer port, wherein the FTMG set-up message identifies: a root node of a first spanning tree for the network; and the first transmission mode of the peer port; and (2) set the first transmission mode of the first port based on at least one of (i) the identified first transmission mode of the peer port and (ii) the identified root node of the first spanning tree. 2. The first node of claim 1, wherein the first node is further configured to transmit, from each port of the first node, an FTMG set-up message to the port's peer port, wherein the FTMG set-up message identifies: a root node of the first spanning tree for the network; and the first transmission mode of the port. 3. The first node of claim 2, wherein the first node is configured to intermittently transmit FTMG set-up messages from each port to its peer port. 4. The first node of claim 1, further comprising at least one port configured to connect to a peer port at a node external to the network. 5. The first node of claim 1, wherein: the transmission mode of a port of the first node indicates whether the port sends and receives link-state packets (LSPs); and the port sends and receives bearer traffic without regard to the port's transmission mode. 6. The first node of claim 1, wherein the FTMG set-up message is a modified IEEE 802.1D-standard bridge protocol data unit (BPDU) modified to identify the first transmission mode of the peer port. 7. The first node of claim 1, wherein: each node of the network has a first priority level; and the FTMG set-up message further identifies: the other node of the network; and the first priority level of the identified root node of the first spanning tree; the first node determines a root node for the first spanning tree based on at least the first priority level of the identified root node of the first spanning tree. 8. The first node of claim 1, wherein the first node is further configured to: determine a first least-cost path to a root node of the first spanning tree; designate a first root port for the first node, wherein the first root port is the port connected to the determined first least-cost path; set the first transmission mode of the first root port to transmitting mode; and designate a first set of one or more non-root ports of the first node, wherein each non-root port in the first set is not the first root port. 9. The first node of claim 8, wherein the first node is further configured to: determine the directionality of each non-root port in the first set, where the directionality is one of upstream and downstream; set the transmission mode of each downstream non-root port to non-transmitting mode; set the transmission mode of each upstream non-root port to match the transmission mode of the upstream non-root port's peer port. 10. The first node of claim 8, wherein the first node is further configured to: determine a new first least-cost path to the root node of the first spanning tree in response to new received network status information; then designate a new first root port for the first node, wherein the new first root port is the port connected to the determined new first least-cost path; set the first transmission mode of the new first root port to transmitting mode; and designate a new first set of one or more non-root ports, wherein each non-root port in the new first set is not the new first root port. 11. The first node of claim 1, wherein: the FTMG set-up message further identifies: a root node of a second spanning tree for the network, different from the first spanning tree; and a second transmission mode of the peer port, wherein the peer port's second transmission mode corresponds to the second spanning tree; the first port has a second transmission mode, wherein the first port's second transmission mode corresponds to the second spanning tree; and the first port's cumulative transmission mode is (1) transmitting mode if any of its corresponding transmission modes is transmitting mode and (2) non-transmitting mode if all of its corresponding transmission modes are non-transmitting modes. 12. The first node of claim 11, wherein: each node of the network has a first priority level; the FTMG set-up message further identifies: the other node of the network; the first priority level of the identified root node of the first spanning tree; and the first priority level of the identified root node of the second spanning tree; the network node determines a root node for the first spanning tree based on at least the first priority of the identified root node of the first spanning tree; and the network node determines a root node for the second spanning tree based on at least the first priority of the identified root node of the second spanning tree. 13. The first node of claim 11, wherein: each node of the network has a first priority level and a second priority level independent of the first priority level; the FTMG set-up message further identifies: the other node of the network; the first priority level of the identified root node of the first spanning tree; and the second priority level of the identified root node of the second spanning tree; the network node determines a root node for the first spanning tree based on at least the first priority level of the identified root node of the first spanning tree; and the network node determines a root node for the second spanning tree based on at least the second priority level of the identified root node of the second spanning tree. 14. The first node of claim 11, wherein the first node is configured to implement a path-diversity algorithm to determine root ports corresponding to respective spanning trees. 15. The first node of claim 11, wherein the plurality of links of the flow-through mesh group are the links of the network that are between ports whose cumulative transmission mode is transmitting mode. 16. A computer-implemented method for a first node in a network, wherein: the network has a plurality of nodes interconnected by a plurality of links; the plurality of nodes includes the first node; the first node is configured to be part of a flow-through mesh group (FTMG) including the plurality of nodes of the network and a subset of the plurality of links of the network, wherein at least one link of the network is not part of the flow-through mesh group; and each node of the network has one or more ports, wherein: each port is configured to connect via a link to a peer port at an other node of the network; each port has a first transmission mode; and the first transmission mode is one of transmitting mode and non-transmitting mode, the method comprising: the first node receiving, at a first port of the first node, an FTMG set-up message from the first port's peer port, wherein the FTMG set-up message identifies: a root node of a first spanning tree for the network; and the first transmission mode of the peer port; and the first node setting the first transmission mode of the first port based on at least one of (i) the identified first transmission mode of the peer port and (ii) the identified root node of the first spanning tree. 17. The method of claim 16, wherein: the FTMG set-up message further identifies: a root node of a second spanning tree for the network, different from the first spanning tree; and a second transmission mode of the peer port, wherein the peer port's second transmission mode corresponds to the second spanning tree; the first port has a second transmission mode, wherein the first port's second transmission mode corresponds to the second spanning tree; and the first port's cumulative transmission mode is (1) transmitting mode if any of its corresponding transmission modes is transmitting mode and (2) non-transmitting mode if all of its corresponding transmission modes are non-transmitting modes. 18. The method of claim 16, wherein: each node of the network has a first priority level; the FTMG set-up message further identifies: the other node of the network; the first priority level of the identified root node of the first spanning tree; and the first priority level of the identified root node of the second spanning tree; and the method further comprises: determining a root node for the first spanning tree based on at least the first priority of the identified root node of the first spanning tree; and determining a root node for the second spanning tree based on at least the first priority of the identified root node of the second spanning tree. 19. The method of claim 16, wherein: each node of the network has a first priority level and a second priority level independent of the first priority level; the FTMG set-up message further identifies: the other node of the network; the first priority level of the identified root node of the first spanning tree; and the second priority level of the identified root node of the second spanning tree; and the method further comprises: determining a root node for the first spanning tree based on at least the first priority level of the identified root node of the first spanning tree; and determining a root node for the second spanning tree based on at least the second priority level of the identified root node of the second spanning tree. 20. A non-transitory machine-readable medium, having encoded thereon program code for a first node of a network, wherein: the network has a plurality of nodes interconnected by a plurality of links; the plurality of nodes includes the first node; the first node is configured to be part of a flow-through mesh group (FTMG) including the plurality of nodes of the network and a subset of the plurality of links of the network, wherein at least one link of the network is not part of the flow-through mesh group; each node of the network has one or more ports, wherein: each port is configured to connect via a link to a peer port at an other node of the network; each port has a first transmission mode; and the first transmission mode is one of transmitting mode and non-transmitting mode; and when the program code is executed by a machine, the machine receives, at a first port of the first node, an FTMG set-up message from the first port's peer port, wherein the FTMG set-up message identifies: a root node of a first spanning tree for the network; and the first transmission mode of the peer port; and sets the first transmission mode of the first port based on at least one of (i) the identified first transmission mode of the peer port and (ii) the identified root node of the first spanning tree. | The disclosed embodiment describes a method for setting up a flow-through mesh group (FTMG) in a network consisting of interconnected nodes. The FTMG is a combination of multiple spanning trees that facilitate the transmission of link-state packets (LSPs) within the network. During the set-up process, FTMG messages are exchanged between the nodes' ports, providing information about the root nodes of the spanning trees and the transmission modes of the connected ports. This information is then utilized to determine the root node and root port for each spanning tree, as well as the directionality of the ports. Additionally, the transmission mode of the ports is determined based on the received FTMG messages, and the spanning trees and transmission modes are updated accordingly. | Claim 1 describes a first node in a network that is part of a flow-through mesh group (FTMG). The first node is connected to other nodes in the network through a plurality of links. Each node in the network has one or more ports, and each port can transmit or not transmit data. The first node receives an FTMG set-up message from a peer port, which includes information about the root node of the spanning tree and the transmission mode of the peer port. The first node sets the transmission mode of its own port based on this information. Claim 2 states that the first node can also transmit the FTMG set-up message to its peer port, providing information about the root node of the spanning tree and the transmission mode of the port. Claim 3 specifies that the first node can intermittently transmit the FTMG set-up message from each port to its peer port. Claim 4 mentions that the first node may have ports that connect to peer ports at nodes external to the network. Claim 5 clarifies that the transmission mode of a port indicates whether the port sends and receives link-state packets (LSPs), but bearer traffic is not affected by the transmission mode. Claim 6 describes the FTMG set-up message as a modified version of the IEEE 802.1D-standard bridge protocol data unit (BPDU) that includes information about the transmission mode of the peer port. Claim 7 introduces the concept of priority levels for nodes in the network. The FTMG set-up message includes information about the root node of the spanning tree and the priority level of that node. The first node determines the root node for the spanning tree based on the priority level information. Claim 8 explains the process of determining the least-cost path to the root node of the spanning tree, designating a root port for the first node, setting the transmission mode of the root port, and designating a set of non-root ports for the first node. Claim 9 expands on claim 8 by specifying that the directionality of each non-root port is determined (either upstream or downstream). Downstream non-root ports have a non-transmitting mode, while upstream non-root ports match the transmission mode of their peer port. Claim 10 describes the process of determining a new least-cost path to the root node of the spanning tree based on new network status information, designating a new root port, setting the transmission mode of the new root port, and assigning a new set of non-root ports. Claim 11 introduces a second spanning tree for the network, with a different transmission mode and root node. The cumulative transmission mode of a port is determined based on the transmission modes of its corresponding ports for both spanning trees. Claim 12 extends claim 11 by including priority level information for the root nodes of both spanning trees, and determining the root nodes based on their priority levels. Claim 13 specifies that each node in the network has a first priority level and a second priority level, independent of each other. The root nodes for the spanning trees are determined based on these priority levels. Claim 14 mentions the implementation of a path-diversity algorithm to determine root ports corresponding to each spanning tree. Claim 15 states that the links in the flow-through mesh group are only those between ports with a transmitting mode. Claims 16-19 describe a computer-implemented method that corresponds to claim 1. Claim 20 specifies a non-transitory machine-readable medium that contains program code for implementing the functionality of the first node described in claim 1. | The disclosed embodiment describes a method for setting up a flow-through mesh group (FTMG) in a network consisting of interconnected nodes. The FTMG facilitates the transmission of link-state packets (LSPs) within the network by utilizing multiple spanning trees. During the set-up process, nodes exchange FTMG messages that provide information about spanning tree root nodes, transmission modes of ports, and priority levels. This information is used to determine root nodes, root ports, transmission modes, and non-root ports for each spanning tree. The set-up message is a modified version of the IEEE 802.1D-standard bridge protocol data unit (BPDU), and the transmission mode of a port indicates whether it sends and receives LSPs. The method also includes determining the least-cost path to the root node, assigning directionality to non-root ports, and utilizing a path-diversity algorithm. The invention can be implemented using a computer program stored in a non-transitory machine-readable medium. | The invention can be configured to utilize the invention disclosed in co-pending provisional application US/62/204,226, filed August 17, 2015, for METHOD AND APPARATUS FOR SETTING UP FLOW-THR | The present disclosure describes a method for setting up a flow-through mesh group (FTMG) in a network. The FTMG is a combination of multiple spanning trees that are used for transmitting link-state packets (LSPs) in the network. Each node in the network has one or more ports, and each port has a transmission mode, which can be either transmitting or non-transmitting mode. The method involves receiving FTMG set-up messages at each node, which identify the root nodes of the spanning trees and the transmission modes of the peer ports. Based on these messages, each node determines the root node and root port for each spanning tree, as well as the directionality and transmission mode of its ports. The method also allows for updating the spanning trees and transmission modes based on new information. The disclosure further includes a description of a first node in the network, which is configured to be part of the FTMG and implements the method.
A method for provisioning a peering relationship between the multimedia networks in a telecommunications system. The method comprises registering a customer with at least one of the multimedia networks; constructing the customer's mapping and routing data (including initial filter criteria) within each of the networks; synchronizing the customer's mapping and routing data between the multimedia networks; and storing the customer's mapping and routing data in a database in each of the multimedia networks. Further, the method results in network selection using the customer's mapping and routing data. | 1. In a telecommunications system including at least two multimedia networks, a method for provisioning a peering relationship between the multimedia networks, the method comprising: registering a customer with at least one of the multimedia networks; constructing the customer's initial filter criteria for both originating and terminating calls that is essentially equivalent within each of the networks, wherein the initial filter criteria for a particular network contains the same applications and ordering as its peer network with the exception of a network application selection server for the particular network that is placed first in a list of criteria for terminating calls; synchronizing the customer's additional mapping and routing data between the multimedia networks; and storing the customer's synchronized initial filter criteria and additional mapping and routing data in a database in each of the multimedia networks. 2. The method defined in claim 1, wherein the additional mapping and routing data comprises at least one of, public user identity (PUID) mapping data, customer particular rules, general rules, and presence information. 3. The method defined in claim 1, wherein each multimedia network includes at least one of a customer care entity, a service management entity, and a web services gateway. 4. The method defined in claim 1, wherein each of the multimedia networks comprises an IP Multimedia Subsystem. 5. The method defined in claim 4, wherein each of the databases comprises a home subscriber server. 6. The method defined in claim 5, wherein the additional mapping and routing data comprises at least one of initial filter criteria, PUID mapping data, customer particular rules, general rules, and presence information. 7. The method defined in claim 6, wherein each multimedia network includes at least one of a customer care entity, a service management entity, and a web services gateway. 8. In a telecommunications system including at least two multimedia networks with a peering relationship between the multimedia networks, a network selection method comprising: receiving an invite message with an originating public user identity at a first network element in a first multimedia network; determining whether a network has already been selected; where a network has already been selected, sending an invite message with the originating public user identity (PUID) to a second element in the first multimedia network; and where a network has not already been selected, applying mapping and routing data for the originating public user identity to select a network and sending an invite message with the appropriate public user identity based upon the mapping and routing data, wherein the mapping and routing data comprises initial filter criteria and at least one of PUID mapping data, customer particular rules, general rules, and presence information, wherein the initial filter criteria for a particular network contains the same applications and ordering as its peer network with the exception of a network application selection server for the particular network that is placed first in a list of criteria for terminating calls. 9. The method defined in claim 8, wherein each of the multimedia networks comprises an IP Multimedia Subsystem. 10. The method defined in claim 9, wherein each of the databases comprises a home subscriber server. 11. A system for allowing a peering relationship between at least two multimedia networks, the system comprising: a database for storing mapping and routing data for a common subscriber to the multimedia networks; a first network element for receiving an invite message with an originating public user identity; a second network element for processing the invite message; and a network selection application server operative to: determine whether a network has already been selected; send an invite message with the originating public user identity to a second element in the first multimedia network, when a network has already been selected; and apply mapping and routing data for the originating public user identity (PUID) to select a network and send an invite message with the appropriate public user identity based upon the mapping and routing data, when a network has not already been selected, wherein the mapping and routing data comprises initial filter criteria and at least one of PUID mapping data, customer particular rules, general rules, and presence information, wherein the initial filter criteria for a particular network contains the same applications and ordering as its peer network with the exception of a network application selection server for the particular network that is placed first in a list of criteria for terminating calls. 12. The system defined in claim 11, wherein each of the multimedia networks comprises an IP Multimedia Subsystem. 13. The system defined in claim 12, wherein each of the databases comprises a home subscriber server. 14. The system defined in claim 13, wherein the first network element comprises an I-CSCF. 15. The system defined in claim 14, wherein the second network element comprises an S-CSCF. | This method outlines the steps for establishing a peering relationship between multimedia networks in a telecommunications system. It involves registering a customer with the networks, creating mapping and routing data for the customer within each network, synchronizing this data between networks, and storing it in databases. Ultimately, the method enables network selection based on the customer's mapping and routing data. | Claim 1 describes a method for provisioning a peering relationship between two multimedia networks in a telecommunications system. The method involves registering a customer with at least one of the multimedia networks, constructing the customer's initial filter criteria for both originating and terminating calls, synchronizing the customer's additional mapping and routing data between the multimedia networks, and storing the customer's synchronized initial filter criteria and additional mapping and routing data in a database in each of the multimedia networks. Claim 2 specifies that the additional mapping and routing data can include public user identity (PUID) mapping data, customer particular rules, general rules, and presence information. Claim 3 identifies that each multimedia network can include a customer care entity, a service management entity, and a web services gateway. Claim 4 states that each of the multimedia networks comprises an IP Multimedia Subsystem (IMS). Claim 5 clarifies that each database comprises a home subscriber server (HSS). Claim 6 reiterates that the additional mapping and routing data can include initial filter criteria, PUID mapping data, customer particular rules, general rules, and presence information. Claim 7 restates that each multimedia network can include a customer care entity, a service management entity, and a web services gateway. Claim 8 outlines a network selection method in the telecommunications system. The method involves receiving an invite message with an originating public user identity (PUID) at a first network element, determining whether a network has already been selected, sending the invite message with the originating PUID to a second element in the first multimedia network if a network has already been selected, and applying mapping and routing data for the originating PUID to select a network and sending an invite message with the appropriate public user identity based on the mapping and routing data if a network has not already been selected. The initial filter criteria for a particular network contains the same applications and ordering as its peer network, except for the placement of a network application selection server for terminating calls. Claim 9 emphasizes that each of the multimedia networks comprises an IP Multimedia Subsystem (IMS). Claim 10 reiterates that each database comprises a home subscriber server (HSS). Claim 11 introduces a system for allowing a peering relationship between at least two multimedia networks. The system includes a database for storing mapping and routing data for a common subscriber, a first network element for receiving an invite message with an originating public user identity, a second network element for processing the invite message, and a network selection application server. The network selection application server determines whether a network has already been selected, sends an invite message with the originating public user identity to a second element in the first multimedia network if a network has already been selected, and applies mapping and routing data for the originating public user identity to select a network and send an invite message with the appropriate public user identity based on the mapping and routing data if a network has not already been selected. The initial filter criteria for a particular network contains the same applications and ordering as its peer network, except for the placement of a network application selection server for terminating calls. Claim 12 reiterates that each of the multimedia networks comprises an IP Multimedia Subsystem (IMS). Claim 13 restates that each database comprises a home subscriber server (HSS). Claim 14 specifies that the first network element comprises an I-CSCF. Claim 15 specifies that the second network element comprises an S-CSCF. | This patent application outlines a method for establishing a peering relationship between multimedia networks in a telecommunications system. The method involves registering a customer with the networks, creating mapping and routing data for the customer within each network, synchronizing this data between networks, and storing it in databases. It also describes a network selection method based on the customer's mapping and routing data. The patent application includes several claims that outline the specific elements and processes involved in this method, including the use of IP Multimedia Subsystem (IMS) in each network, the inclusion of customer care entities, service management entities, and web services gateways, and the use of home subscriber servers (HSS) for storing data. The claims also specify the use of network elements such as I-CSCF and S-CSCF for processing and routing invite messages. Overall, this patent application describes a comprehensive method and system for establishing and managing peering relationships between multimedia networks. |  | This patent application describes a method for establishing a peering relationship between multimedia networks in a telecommunications system. The method involves registering a customer with one of the networks, constructing the customer's mapping and routing data, synchronizing the data between the networks, and storing it in a database. The mapping and routing data includes initial filter criteria and additional information such as public user identity mapping data, customer rules, general rules, and presence information. The method also involves network selection based on the customer's mapping and routing data. The system includes databases for storing the data, network elements for processing invite messages, and a network selection application server for determining the appropriate network for a given call.
A method of authenticating a user seeking access to a service from a service provider in a communication network, the method comprising: allocating to a user a plurality of service-specific identities for accessing respective services; issuing a request from the user, the request identifying the service to be accessed and including a public key of the user; at a certification authority, authenticating the request and issuing a public key certificate for binding the service-specific identity with the public key in the request, and returning the public key certificate to the user. | 1. A method, comprising: allocating to a user a plurality of service-specific identities to access respective services; issuing a request from a user equipment, the request identifying the service to be accessed and including a public key of the user; and at a certification authority, authenticating the request and issuing a public key certificate to bind a service-specific identity with the public key in the request, and returning the public key certificate to the user equipment. 2. The method according to claim 1, wherein the request comprises a service identifier identifying the service to be accessed and a requester identifier identifying the user, the method comprising: at the certification authority, mapping the service identifier and the requester identifier to the service-specific identity to be authenticated. 3. The method according to claim 1, wherein the request identifies the service-specific identity and wherein the method comprises: verifying by the certification authority that the user is authorized to use the service-specific identity. 4. The method according to claim 1, comprising implementing the allocating, issuing, authenticating and returning in a wireless communications network. 5. An apparatus, comprising: a processor configured to issue a request identifying a service to be accessed and including a public key; a receiver configured to receive a public key certificate issued by a certification authority which associates a service-specific identity for the service to be accessed with the public key; and a transmitter configured to forward the public key certificate to a service provider to authenticate the service-specific identity for the user which authorizes the access to the service. 6. The apparatus according to claim 5, further comprising: a controller configured to establish shared key material with the certification authority prior to issuing the request. 7. The apparatus according to claim 5, further comprising: a generator configured to generate an asymmetric key pair including the public key and a private key. 8. The apparatus according to claim 5, wherein said request is issued over a wireless interface. 9. An apparatus, comprising: a receiver configured to receive a request from a user equipment, the request identifying the service to be accessed and including a public key of a user; and an authenticator configured to authenticate the request and issue a public key certificate for a service-specific identity of the service to be accessed and to return the public key certificate to the user equipment. 10. The apparatus according to claim 9, wherein said receiver receives said request over a wireless interface. 11. A computer program embodied on a computer readable medium, said computer program configured to control a processor to perform: issuing a request identifying a service to be accessed and including a public key; receiving a public key certificate issued by a certification authority which associates a service-specific identity for the service to be accessed with the public key; and forwarding the public key certificate to a service provider to authenticate the service-specific identity for the user which authorizes the access to the service. 12. A method comprising: issuing a request identifying a service to be accessed and including a public key; receiving a public key certificate issued by a certification authority which associates a service-specific identity for the service to be accessed with the public key; and forwarding the public key certificate to a service provider to authenticate the service-specific identity for the user which authorizes the access to the service. 13. The method according to claim 12, wherein the issuing comprises issuing the request comprising a message including a plurality of fields, one of said fields holding a service identifier to identify the service to be accessed. 14. The method according to claim 13, wherein the field holding the service identifier is a subject field. 15. The method according to claim 13, wherein the issuing comprises issuing the request comprising a public key certificate #10 message. 16. The method according to claim 13, wherein the issuing comprises issuing the request comprising a certificate request message format message. 17. The method according to claim 13, wherein the issuing comprises issuing the request comprising a hypertext transfer protocol message. 18. A system comprising: apparatus configured to issue a request, the request identifying the service to be accessed and including a public key of the user; and a certification authority configured to authenticate the request and issuing a public key certificate to bind a service-specific identity with the public key in the request, and returning the public key certificate to the user equipment. 19. The system according to claim 18, further comprising: an authentication server configured to authenticate the identity of the user issuing the request. 20. The system according to claim 18, further comprising: a federation database configured to map service and requester identifiers to service-specific identities to access respective services. | This method describes how a user is authenticated to access a service in a communication network. The user is allocated multiple service-specific identities and sends a request to the service provider. The request includes the user's public key. The certification authority then authenticates the request, issues a public key certificate that links the service-specific identity with the public key in the request, and sends it back to the user. | In this invention, a method and system are disclosed for allocating service-specific identities to users accessing various services. The method involves allocating a plurality of service-specific identities to a user and issuing a request from the user equipment, which includes the user's public key, to access a specific service. The request is then authenticated by a certification authority, which binds the service-specific identity with the user's public key and issues a public key certificate. This public key certificate is returned to the user equipment for authentication purposes. The method also includes mapping the service identifier and requester identifier to the service-specific identity to be authenticated. It verifies that the user is authorized to use the service-specific identity. The method can be implemented in a wireless communications network. An apparatus is also disclosed, which includes a processor, receiver, and transmitter. The processor issues a request identifying the service and includes the user's public key. The receiver receives the public key certificate issued by the certification authority, which associates the service-specific identity with the public key. The transmitter forwards the public key certificate to the service provider for authentication purposes. The apparatus may include a controller to establish shared key material with the certification authority and a generator to generate an asymmetric key pair. The request may be issued over a wireless interface. Additionally, a computer program embodied on a computer-readable medium is disclosed. The program controls a processor to issue a request identifying a service to be accessed and includes a user's public key. It receives the public key certificate and forwards it to the service provider for authentication. Overall, this invention provides a secure method and system for allocating service-specific identities and authenticating users accessing services. It ensures that only authorized users can access the services. | This method describes a secure authentication process for users accessing services in a communication network. Users are assigned multiple service-specific identities and send a request with their public key to the service provider. A certification authority authenticates the request, links the service-specific identity with the public key, and issues a public key certificate. The certificate is returned to the user for authentication. The method involves mapping the service and requester identifiers to the service-specific identity and verifying user authorization. The invention includes an apparatus with a processor, receiver, and transmitter, and a computer program for issuing requests and forwarding the certificate for authentication. This invention ensures that only authorized users can access services and provides a secure allocation of service-specific identities. |  | This invention relates to a method and apparatus for authenticating a user seeking access to a service from a service provider in a communication network. The method involves allocating multiple service-specific identities to a user for accessing different services and issuing a request from the user equipment that includes a public key. The request is then authenticated and a public key certificate is issued by a certification authority to bind the service-specific identity with the public key. The public key certificate is then returned to the user equipment as a means of authentication for accessing the service. The apparatus includes a processor, receiver, and transmitter to carry out these functions. Additionally, the invention encompasses a computer program stored on a computer-readable medium and a system including the apparatus, a certification authority, an authentication server, and a federation database.
Ethernet hardware is configured to realize a load balancing network by using Ethernet bridging hardware that is VLAN-aware. | 1. A method for load balancing of an Ethernet network, the method comprising: configuring each bridge of a portion of the Ethernet network to provide for load-balanced distribution of network traffic over the Ethernet network portion, the Ethernet network portion comprising a plurality of bridges and links connecting the plurality of bridges, wherein each bridge of the Ethernet network portion comprises: one or more ingress logical ports; a plurality of regular ports, each regular port comprising a physical and logical port, and at least one link aggregation logical port comprising a plurality of physical ports wherein each of the regular ports on each bridge is connected to one of the plurality of physical ports of one of the at least one link aggregation logical ports of a different bridge; and wherein the step of configuring each bridge further comprises: associating a plurality of different VLANs with the bridge, configuring each logical port of the bridge with a Port VLAN ID (PVID), wherein the PVID defines a VLAN ID (VID) for classifying untagged frames and zero tagged frames arriving at the logical port and assigning each logical port of the bridge to a VLAN member set identifying one or more of the plurality VLANs such that at least two logical ports of the bridge are assigned different VLAN member sets; and wherein the step of configuring each logical port of the bridge with a Port VLAN ID (PVID) comprises creating distinct VLANs comprising separate groupings with the one or more ingress logical ports being common to each grouping and said groupings prevent traffic received at the one or more ingress logical ports and the at least one link aggregation logical port of a bridge from being forwarded to the plurality of regular ports and prevent traffic received at the plurality of regular ports from being forwarded to the at least one link aggregation logical port. 2. The method of claim 1, further comprising enabling ingress filtering for the one or more ingress logical ports, the regular logical ports and the at least one link aggregation logical port of each bridge in the Ethernet network portion. 3. The method of claim 1, wherein the one or more ingress logical ports, the regular logical ports and the at least one link aggregation logical port of the bridge are configured to forward a frame associated a particular VID only to those one or more other logical ports of the bridge that are members of a VLAN identified by that particular VID, according to VLAN member sets of the one or more other logical port. 4. A network management system adapted to perform load balancing of an Ethernet network, the system comprising: a tangible memory; and a processor for executing instructions received from the memory to perform thereby a method comprising: configuring each bridge of a portion of the Ethernet network to provide for load-balanced distribution of network traffic over the Ethernet network portion, the Ethernet network portion comprising a plurality of bridges and links connecting the plurality of bridges, wherein each bridge of the Ethernet network portion comprises: one or more ingress logical ports; a plurality of regular ports, each regular port comprising a physical and logical port, and at least one aggregation logical port comprising a plurality of physical ports, wherein each of the regular ports on each bridge is connected to one of the plurality of physical ports of one of the at least one link aggregation logical ports of a different bridge; and wherein the step of configuring each bridge further comprises: associating a plurality of different VLANs with the bridge, configuring each logical port of the bridge with a Port VLAN ID (PVID), wherein the PVID defines a VLAN ID (VID) for classifying untagged frames and zero tagged frames arriving at the logical port and assigning each logical port of the bridge to a VLAN member set identifying one or more of the plurality VLANs such that at least two logical ports of the bridge are assigned different VLAN member sets; and wherein the step of configuring each logical port of the bridge with a Port VLAN ID (PVID) comprises creating distinct VLANs comprising separate groupings with the one or more ingress logical ports being common to each grouping and said groupings prevent traffic received at the one or more ingress logical ports and the at least one link aggregation logical port of a bridge from being forwarded to the plurality of regular ports and prevent traffic received at the plurality of regular ports from being forwarded to the at least one link aggregation logical port. 5. The system of claim 4, further comprising: enabling ingress filtering for the one or more ingress logical ports, the regular logical ports and the at least one link aggregation logical port of each bridge in the Ethernet network portion. 6. The system of claim 4, wherein the one or more ingress logical ports, the regular logical ports and the at least one link aggregation logical port of the bridge are configured to forward a frame associated a particular VID only to those one or more other logical ports of the bridge that are members of a VLAN identified by that particular VID, according to VLAN member sets of the one or more other logical port. 7. The system of claim 5, wherein each frame is forwarded untagged. 8. A non-transitory computer readable storage medium storing instructions for performing a method for load balancing of an Ethernet network, the method comprising: configuring each bridge of a portion of the Ethernet network to provide for load-balanced distribution of network traffic over the Ethernet network portion, the Ethernet network portion comprising a plurality of bridges and links connecting the plurality of bridges, wherein each bridge of the Ethernet network portion comprises: one or more ingress logical ports; a plurality of regular logical ports, each logical port comprising a physical port, and at least one link aggregation logical port comprising a plurality of physical ports, including at least two physical ports connected to two different bridges of the Ethernet network portion wherein each of the regular ports on each bridge is connected to one of the plurality of physical ports of one of the at least one link aggregation logical ports of a different bridge; and wherein the configuring of each bridge further comprises: associating a plurality VLANs with each bridge, configuring each logical port of the bridge with a Port VLAN ID (PVID), wherein the PVID defines a VLAN ID (VID) for classifying untagged frames and zero tagged frames arriving at the logical port and assigning each logical port of the bridge to a VLAN member set identifying one or more of the plurality VLANs such that at least two logical ports of the bridge are assigned different VLAN member sets; and wherein the step of configuring each logical port of the bridge with a Port VLAN ID (PVID) comprises creating distinct VLANs comprising separate groupings with the one or more ingress logical ports being common to each grouping and said groupings prevent traffic received at the one or more ingress logical ports and the at least one link aggregation logical port of a bridge from being forwarded to the plurality of regular ports and prevent traffic received at the plurality of regular ports from being forwarded to the at least one link aggregation logical port. 9. The computer readable medium of claim 8, the method further comprising: enabling ingress filtering for the one or more ingress logical ports, the regular logical ports and the at least one link aggregation logical port of each bridge in the Ethernet network portion. 10. The computer readable medium of claim 8, wherein the one or more ingress logical ports, the regular logical ports and the at least one link aggregation logical port of the bridge are configured to forward a frame associated a particular VID only to those one or more other logical ports of the bridge that are members of a VLAN identified by that particular VID, according to VLAN member sets of the one or more other logical port. | The configuration of Ethernet hardware facilitates the creation of a load balancing network. This is achieved through the utilization of VLAN-aware Ethernet bridging hardware. | Claim 1 describes a method for load balancing of an Ethernet network. The method involves configuring each bridge in the network to provide load-balanced distribution of network traffic. Each bridge includes one or more ingress logical ports, a plurality of regular ports, and at least one link aggregation logical port. The regular ports are connected to the link aggregation logical ports of different bridges. The method includes associating different VLANs with each bridge and configuring each logical port of the bridge with a Port VLAN ID (PVID). The PVID is used to classify untagged frames and zero tagged frames arriving at the logical port. Each logical port is also assigned to a VLAN member set that identifies one or more of the VLANs. This ensures that traffic received at the ingress logical ports and the link aggregation logical port is not forwarded to the regular ports, and vice versa. Claim 2 is dependent on claim 1 and describes enabling ingress filtering for the ingress logical ports, regular logical ports, and link aggregation logical port of each bridge in the Ethernet network portion. Claim 3 is dependent on claim 1 and describes how the forwarding of frames associated with a particular VLAN ID (VID) is limited to the logical ports that are members of the VLAN identified by that VID, based on VLAN member sets of the other logical ports. Claim 4 describes a network management system adapted to perform the load balancing method described in claim 1. The system includes a tangible memory and a processor that executes the instructions stored in the memory. Claim 5 is dependent on claim 4 and describes enabling ingress filtering for the ingress logical ports, regular logical ports, and link aggregation logical port of each bridge in the Ethernet network portion. Claim 6 is dependent on claim 4 and describes how the forwarding of frames associated with a particular VLAN ID (VID) is limited to the logical ports that are members of the VLAN identified by that VID, based on VLAN member sets of the other logical ports. Claim 7 is dependent on claim 5 and describes that each frame is forwarded untagged. Claim 8 describes a non-transitory computer-readable storage medium storing instructions for performing the load balancing method described in claim 1. Claim 9 is dependent on claim 8 and describes enabling ingress filtering for the ingress logical ports, regular logical ports, and link aggregation logical port of each bridge in the Ethernet network portion. Claim 10 is dependent on claim 8 and describes how the forwarding of frames associated with a particular VLAN ID (VID) is limited to the logical ports that are members of the VLAN identified by that VID, based on VLAN member sets of the other logical ports. | The invention claims describe a method and system for load balancing an Ethernet network using VLAN-aware Ethernet bridging hardware. The method involves configuring each bridge in the network to distribute network traffic and associate different VLANs with each bridge. Each logical port of the bridge is assigned a Port VLAN ID (PVID) and a VLAN member set to control the forwarding of traffic. The invention also includes enabling ingress filtering for the logical ports and storing instructions for performing the load balancing method. | The invention solves the problem of inefficient load balancing in Ethernet networks by using VLAN-aware Ethernet bridging hardware. The VLAN-aware bridges help to distribute network traffic across multiple links more efficiently by assigning different VLANs to each bridge | The disclosed invention relates to load balancing on an Ethernet network using VLAN-aware bridging hardware. The method involves configuring each bridge in the network to provide load-balanced distribution of network traffic by associating different VLANs with each bridge, configuring logical ports with Port VLAN IDs (PVIDs) to classify frames, and assigning logical ports to VLAN member sets. This configuration prevents traffic from being forwarded to the wrong ports. The system includes memory and a processor to execute the load balancing method. The computer-readable storage medium stores instructions for performing the method. The method also includes enabling ingress filtering and forwarding frames associated with a particular VLAN ID only to the appropriate logical ports.
For supporting a decoding of encoded frames, which belong to a sequence of frames received via a packet switched network, it is detected whether a particular encoded frame has been received after a scheduled decoding time for the particular encoded frame and before a scheduled decoding time for a next encoded frame. In case the particular encoded frame is detected to have been received after its scheduled decoding time and before the scheduled decoding time for the next encoded frame, the particular encoded frame is re-scheduled to be decoded at the scheduled decoding time for the next encoded frame. | 1. A method comprising: a processor detecting whether a particular encoded frame, which belongs to a sequence of frames and which has been received via a packet switched network, has been received after a scheduled decoding time for said particular encoded frame and before a scheduled decoding time for a next encoded frame in said sequence of frames; and in case said particular encoded frame is detected to have been received after its scheduled decoding time and before said scheduled decoding time for said next encoded frame, said processor re-scheduling said particular encoded frame to be decoded at said scheduled decoding time for said next encoded frame, wherein said particular encoded frame is re-scheduled only, in case said next encoded frame is detected not to have been received before said scheduled decoding time for said next encoded frame, and wherein otherwise, said particular encoded frame is either discarded without decoding or used for updating an internal state of a decoder. 2. The method according to claim 1, further comprising said processor setting back a scheduled decoding time for all subsequently received encoded frames of said sequence of frames by one decoding instance. 3. The method according to claim 1, further comprising said processor replacing content of said particular encoded frame by an error concealment operation at said scheduled decoding time for said particular encoded frame, in case said particular encoded frame is detected to have been received after said scheduled decoding time for said particular encoded frame. 4. The method according to claim 1, further comprising said processor discarding said particular encoded frame without decoding, in case it is detected that said particular encoded frame has been received after said scheduled decoding time for said particular encoded frame and after said scheduled decoding time for said next encoded frame. 5. The method according to claim 1, further comprising using said particular encoded frame for updating an internal state of a decoder, in case it is detected that said particular encoded frame has been received after said scheduled decoding time for said particular encoded frame and after said scheduled decoding time for said next encoded frame. 6. The method according to claim 1, wherein in case said next encoded frame is detected to have been received before said scheduled decoding time for said next encoded frame, said particular encoded frame is either discarded without decoding or used for updating an internal state of a decoder. 7. The method according to claim 1, further comprising said processor buffering received encoded frames in a jitter buffer at least until their scheduled decoding time, wherein said scheduled decoding times are fixed. 8. The method according to claim 1, further comprising said processor buffering received encoded frames in a jitter buffer at least until their scheduled decoding time, wherein said scheduled decoding times are adaptive. 9. The method according to claim 1, wherein said encoded frames are encoded audio frames. 10. An apparatus comprising a processor, said processor being configured to detect whether a particular encoded frame, which belongs to a sequence of frames and which has been received via a packet switched network, has been received after a scheduled decoding time for said particular encoded frame and before a scheduled decoding time for a next encoded frame in said sequence of frames; and said processor being configured to re-schedule said particular encoded frame to be decoded at said scheduled decoding time for said next encoded frame, in case said particular encoded frame is detected to have been received after its scheduled decoding time and before said scheduled decoding time for said next encoded frame, wherein said processor is further configured to re-schedule said particular encoded frame only, in case said next encoded frame is detected not to have been received before said scheduled decoding time for said next encoded frame. 11. The apparatus according to claim 10, wherein said processor is further configured to set back a scheduled decoding time for all subsequently received encoded frames of said sequence of frames by one decoding instance. 12. The apparatus according to claim 10, further comprising a decoding component, said decoding component being configured to replace content of said particular encoded frame by an error concealment operation at said scheduled decoding time for said particular encoded frame, in case said particular encoded frame is detected by said processor to have been received after said scheduled decoding time for said particular encoded frame. 13. The apparatus according to claim 10, wherein said processor is further configured to discard said particular encoded frame without decoding, in case it is detected that said particular encoded frame has been received after said scheduled decoding time for said particular encoded frame and after said scheduled decoding time for said next encoded frame. 14. The apparatus according to claim 10, wherein said processor is further configured to provide said particular encoded frame for updating an internal state of a decoder, in case it is detected that said particular encoded frame has been received after said scheduled decoding time for said particular encoded frame and after said scheduled decoding time for said next encoded frame. 15. The apparatus according to claim 10, wherein in case said next encoded frame is detected to have been received before said scheduled decoding time for said next encoded frame, said processor is further configured to either discard said particular encoded frame without decoding or provide said particular encoded frame for updating an internal state of a decoder. 16. The apparatus according to claim 10, further comprising a jitter buffer configured to buffer received encoded frames at least until their scheduled decoding time, wherein said scheduled decoding times are fixed. 17. The apparatus according to claim 10, further comprising a jitter buffer configured to buffer received encoded frames at least until their scheduled decoding time, wherein said scheduled decoding times are adaptive. 18. The apparatus according to claim 10, wherein said encoded frames are encoded audio frames. 19. An electronic device comprising: an apparatus according to claim 10; and a user interface. 20. A system comprising: an apparatus according to claim 10; and an apparatus comprising a processor configured to provide a sequence of encoded frames for transmission via a packet switched network. 21. A non-transitory computer readable medium in which a program code is stored, said program code realizing the following when executed by a processor: detecting whether a particular encoded frame, which belongs to a sequence of frames and which has been received via a packet switched network, has been received after a scheduled decoding time for said particular encoded frame and before a scheduled decoding time for a next encoded frame in said sequence of frames; and in case said particular encoded frame is detected to have been received after its scheduled decoding time and before said scheduled decoding time for said next encoded frame, re-scheduling said particular encoded frame to be decoded at said scheduled decoding time for said next encoded frame. 22. The non-transitory computer readable medium according to claim 21, wherein said program code further realizes the following: setting back a scheduled decoding time for all subsequently received encoded frames of said sequence of frames by one decoding instance. 23. The non-transitory computer readable medium according to claim 21, wherein said program code further realizes the following: replacing content of said particular encoded frame by an error concealment operation at said scheduled decoding time for said particular encoded frame in case said particular encoded frame is detected to have been received after said scheduled decoding time for said particular encoded frame. 24. The non-transitory computer readable medium according to claim 21, wherein said program code further realizes the following: discarding said particular encoded frame without decoding, in case it is detected that said particular encoded frame has been received after said scheduled decoding time for said particular encoded frame and after said scheduled decoding time for said next encoded frame. 25. The non-transitory computer readable medium according to claim 21, wherein said program code further realizes the following: using said particular encoded frame for updating an internal state of a decoder, in case it is detected that said particular encoded frame has been received after said scheduled decoding time for said particular encoded frame and after said scheduled decoding time for said next encoded frame. 26. The non-transitory computer readable medium according to claim 21, wherein in case said next encoded frame is detected to have been received before said scheduled decoding time for said next encoded frame, either discarding said particular encoded frame without decoding or using said particular encoded frame for updating an internal state of a decoder. 27. The non-transitory computer readable medium according to claim 21, wherein said program code further realizes the following: buffering received encoded frames in a jitter buffer at least until their scheduled decoding time, wherein said scheduled decoding times are fixed. 28. The non-transitory computer readable medium according to claim 21, wherein said program code further realizes the following: buffering received encoded frames in a jitter buffer at least until their scheduled decoding time, wherein said scheduled decoding times are adaptive. pg,29 29. The non-transitory computer readable medium according to claim 21, wherein said encoded frames are encoded audio frames. 30. An apparatus comprising: means for detecting whether a particular encoded frame, which belongs to a sequence of frames and which has been received via a packet switched network, has been received after a scheduled decoding time for said particular encoded frame and before a scheduled decoding time for a next encoded frame in said sequence of frames; and means for re-scheduling said particular encoded frame to be decoded at said scheduled decoding time for said next encoded frame, in case said particular encoded frame is detected to have been received after its scheduled decoding time and before said scheduled decoding time for said next encoded frame, wherein in case said next encoded frame is detected to have been received before said scheduled decoding time for said next encoded frame, said particular encoded frame is either discarded without decoding or used for updating an internal state of a decoder. 31. A method comprising: a processor detecting whether a particular encoded frame, which belongs to a sequence of frames, has arrived before its scheduled decoding time; and in case said particular encoded frame has been detected not to have arrived before its scheduled decoding time, if a previous frame in said sequence of frames has been replaced by error concealment and said previous frame arrives before said scheduled decoding time of particular encoded frame, said processor modifying a playback timeline by re-scheduling the previous frame for decoding, wherein said particular encoded frame is re-scheduled only, in case said next encoded frame is detected not to have been received before said scheduled decoding time for said next encoded frame. | This invention focuses on assisting the decoding process of encoded frames transmitted over a packet switched network. It involves the detection of whether an encoded frame has been received after its designated decoding time but before the decoding time of the next frame. In such cases, the particular encoded frame is rescheduled to be decoded at the scheduled decoding time of the next frame. This helps optimize the decoding process and ensures smooth transmission of the frames. | Claim 1 of the patent application describes a method for detecting and re-scheduling encoded frames in a packet switched network. The method includes: - Detecting whether a particular encoded frame has been received after its scheduled decoding time and before the scheduled decoding time for the next encoded frame in the sequence. - Re-scheduling the particular encoded frame to be decoded at the scheduled decoding time for the next encoded frame, if it is detected to have been received after its scheduled decoding time and before the scheduled decoding time for the next encoded frame. - The re-scheduling of the particular encoded frame only occurs if the next encoded frame is not detected to have been received before its scheduled decoding time. - If the next encoded frame is detected to have been received before its scheduled decoding time, the particular encoded frame is either discarded without decoding or used for updating an internal state of a decoder. Claim 10 describes an apparatus that performs the method described in claim 1. The apparatus includes a processor that is configured to detect and re-schedule the encoded frames based on their received times. Claim 19 describes an electronic device that includes the apparatus described in claim 10 and a user interface. Claim 20 describes a system that includes the apparatus described in claim 10 and another apparatus that provides a sequence of encoded frames for transmission via a packet switched network. Claims 2-9, 11-18, and 21-31 describe various additional features and variations of the method, apparatus, electronic device, and system described in the previous claims. These features include setting back the scheduled decoding time for subsequently received frames, error concealment operations, discarding frames, using frames for updating decoder states, buffering frames in a jitter buffer, fixed or adaptive scheduled decoding times, and usage specifically for encoded audio frames. | This invention aims to improve the decoding process of encoded frames transmitted over a packet switched network. By detecting if an encoded frame is received after its designated decoding time but before the decoding time of the next frame, it can be rescheduled to be decoded at the decoding time of the next frame. This optimization helps ensure smooth transmission of frames. The patent application includes several claims that describe the method, apparatus, electronic device, and system involved in this invention. These claims outline the process of detecting and re-scheduling frames, along with various additional features and variations such as error concealment operations, discarding frames, and buffering frames in a jitter buffer. | The invention also discloses how various embodiments can be used with various networks such as wireless networks, mobile networks, and satellite networks. The invention can benefit network developers, as it helps reduce encoding and decoding latency, thus enabling better transmission of encoded frames. | The present invention relates to supporting the decoding of encoded frames received via a packet switched network. The method includes detecting whether a particular encoded frame has been received after its scheduled decoding time and before the scheduled decoding time for the next encoded frame in the sequence. If the particular encoded frame is detected to have been received after its scheduled decoding time but before the scheduled decoding time for the next encoded frame, it is re-scheduled to be decoded at the scheduled decoding time for the next encoded frame. However, if the next encoded frame is not received before its scheduled decoding time, the particular encoded frame is either discarded without decoding or used to update the internal state of the decoder. The method may also involve setting back the scheduled decoding time for subsequent frames, replacing the content of the particular encoded frame with error concealment, or buffering received frames in a jitter buffer. The invention can be implemented in an apparatus or electronic device with a user interface, as well as in a system or stored as a computer readable medium.
Publish-subscribe XML multicast service within a VPN service is described. A backbone such as an IP/MPLS backbone connects multiple subscriber sites using VPN technology and VPN edge routers. XML publish-subscribe modules are addressable within the VPN and form an overlay network between the edge routers participating in the VPN. The XML publish-subscribe modules may perform either topic-based multicast or content-based multicast services. The multicast service is self-managed. | 1. A method of delivering multicast services between multiple subscribers within a virtual private network (VPN) comprising: connecting a VPN Provider Edge (PE) router to a publish-subscribe module within the VPN; maintaining VPN traffic isolation over the VPN PE router connection using unique network identifiers; associating an independent virtual eXtensible Markup Language (XML) Router (VXMLR) entity on the publish-subscribe module with each VPN; making the VXMLR reachable from respective customer sites by assigning it one or more Internet Protocol (IP) addresses and host names; running an XML routing protocol to discover the VXMLR, populate the VXMLR forwarding table with routing entries (Queries), and detecting failures and handling them; and offering XML document forwarding, replication, filtering, transformation, and Quality of Service (QoS) QoS marking as per queries within a VXMLR Virtual Publish Subscribe Network (VPSN) Query Table. 2. The method as defined in claim 1, wherein the VPN is implemented over an Internet Protocol/Multi Protocol Label Switching (IP/MPLS) backbone. 3. The method as defined in claim 1, wherein a XML publish-subscribe service is a topic based multicast for predefined multicast channels. 4. The method as defined in claim 1, wherein a XML publish-subscribe service is a content based multicast for dynamic channels. 5. The method as defined in claim 1, wherein a XML publish-subscribe service for multicast capability is self managed. 6. The method as defined in claim 5, wherein the XML publish-subscribe service offers automatic creation and destruction of many to many channels for group communications. 7. A system for delivering multicast services between multiple subscriber sites over a Virtual Private Network (VPN) comprising: a network interface having logical port capabilities for connecting to multiple VPN networks and keeping VPN traffic isolated; multiple virtual XML Router (VXMLR) entities, each VXMLR being associated with the VPN it serves and being capable of processing layer 3, layer 4, layer 5, layer 6, and layer 7; an independent Virtual Publish-Subscribe Network (VPSN) Query Table populated by each VXMLR; and a XML Routing Protocol Engine for execution of an XML routing protocol to discover the VXMLR, populate the VXMLR forwarding table with routing entries (Queries), and detecting failures and handling them. 8. The system as defined in claim 7, wherein the VPN is implemented over an IP/MPLS backbone. 9. The system as defined in claim 7, wherein XML publish-subscribe modules are integrated with associated edge routers. 10. The system as defined in claim 7, wherein XML publish-subscribe modules are attached to associated edge routers using Virtual Local Area Network (VLAN) ports and Ethernet technology. 11. The system as defined in claim 7, wherein XML publish-subscribe modules present standardized layer 5 interfaces to customer equipment at customer sites over attachment circuits. 12. The system as defined in claim 7, wherein XML publish-subscribe modules allow subscribers to save on bandwidth by eliminating a need for subscribers' servers to replicate messages for multiple sites. 13. The system as defined in claim 7, wherein publish-subscribe modules provide an infinite number of multicast channels that are easily configured. 14. The system as defined in claim 7, wherein each VXMLR has independent processing, memory, and bandwidth resources. 15. The system as defined in claim 14, wherein each VXMLR forwards, replicates, filters, and transforms published XML documents according to queries within the VPSN Query Table. 16. The system as defined in claim 14, wherein layer 3 is processed with IP. 17. The system as defined in claim 14, wherein layer 4 is processed with a Transmission Control Protocol (TCP) and a User Datagram Protocol (UDP) with Transport Layer Security (TLS). 18. The system as defined in claim 14, wherein layer 5 is processed with one of a HyperText Transfer Protocol (HTTP), a Simple Mail Transfer Protocol (SMTP), a File Transfer Protocol (FTP), and an eXtensible Messaging and Presence Protocol (XMPP). 19. The system as defined in claim 14, wherein layer 6 is processed with one of a Simple Object Access Protocol (SOAP), a Java Message Service (JMS), an Atom Publishing Protocol, Really Simple Syndication (RSS), and XML. 20. The system as defined in claim 14, wherein layer 6 is processed with XML. | This paper introduces a publish-subscribe XML multicast service that operates within a VPN service. It utilizes a backbone, such as an IP/MPLS backbone, to connect various subscriber sites through VPN technology and VPN edge routers. Addressable XML publish-subscribe modules are established within the VPN, creating an overlay network among participating edge routers. These modules offer both topic-based multicast and content-based multicast services. The multicast service is self-managed, providing efficient and scalable distribution of XML content within the VPN. | Claim 1: A method of delivering multicast services within a virtual private network (VPN), involving connecting a VPN Provider Edge (PE) router to a publish-subscribe module, maintaining VPN traffic isolation, associating a virtual eXtensible Markup Language (XML) Router (VXMLR) entity with each VPN, making the VXMLR reachable from customer sites, running an XML routing protocol, and offering XML document forwarding, replication, filtering, transformation, and Quality of Service (QoS) as per queries within a VXMLR Virtual Publish Subscribe Network (VPSN) Query Table. Claim 2: The method of claim 1 is implemented over an Internet Protocol/Multi Protocol Label Switching (IP/MPLS) backbone. Claim 3: The method of claim 1, wherein a XML publish-subscribe service is a topic based multicast for predefined multicast channels. Claim 4: The method of claim 1, wherein a XML publish-subscribe service is a content based multicast for dynamic channels. Claim 5: The method of claim 1, wherein a XML publish-subscribe service for multicast capability is self-managed. Claim 6: The method of claim 5, wherein XML publish-subscribe service offers automatic creation and destruction of many-to-many channels for group communications. Claim 7: A system for delivering multicast services over a Virtual Private Network (VPN), comprising a network interface, multiple virtual XML Router (VXMLR) entities, an independent Virtual Publish-Subscribe Network (VPSN) Query Table populated by each VXMLR, and a XML Routing Protocol Engine. Claim 8: The system of claim 7 is implemented over an IP/MPLS backbone. Claim 9: XML publish-subscribe modules are integrated with associated edge routers in the system of claim 7. Claim 10: XML publish-subscribe modules are attached to associated edge routers using Virtual Local Area Network (VLAN) ports and Ethernet technology in the system of claim 7. Claim 11: XML publish-subscribe modules present standardized layer 5 interfaces to customer equipment at customer sites over attachment circuits in the system of claim 7. Claim 12: XML publish-subscribe modules in the system of claim 7 eliminate the need for subscribers' servers to replicate messages for multiple sites, saving on bandwidth. Claim 13: Publish-subscribe modules in the system of claim 7 provide an infinite number of multicast channels that are easily configured. Claim 14: Each VXMLR in the system of claim 7 has independent processing, memory, and bandwidth resources. Claim 15: Each VXMLR in the system of claim 14 forwards, replicates, filters, and transforms published XML documents according to queries within the VPSN Query Table. Claim 16: Layer 3 processing in the system of claim 14 is done with IP. Claim 17: Layer 4 processing in the system of claim 14 is done with a Transmission Control Protocol (TCP) and a User Datagram Protocol (UDP) with Transport Layer Security (TLS). Claim 18: Layer 5 processing in the system of claim 14 is done with one of a HyperText Transfer Protocol (HTTP), a Simple Mail Transfer Protocol (SMTP), a File Transfer Protocol (FTP), and an eXtensible Messaging and Presence Protocol (XMPP). Claim 19: Layer 6 processing in the system of claim 14 is done with one of a Simple Object Access Protocol (SOAP), a Java Message Service (JMS), an Atom Publishing Protocol, Really Simple Syndication (RSS), and XML. Claim 20: Layer 6 processing in the system of claim 14 is done with XML. | This paper presents a method and system for delivering multicast services within a virtual private network (VPN) using a publish-subscribe XML multicast service. The method involves connecting a VPN Provider Edge (PE) router to a publish-subscribe module, maintaining VPN traffic isolation, associating a virtual eXtensible Markup Language (XML) Router (VXMLR) entity with each VPN, and running an XML routing protocol. The system includes a network interface, multiple VXMLR entities, an independent Virtual Publish-Subscribe Network (VPSN) Query Table, and a XML Routing Protocol Engine. The method and system offer both topic-based and content-based multicast services within the VPN, making it self-managed, efficient, and scalable. | The proposed method supports the independent operation of VPNs with multiple VXMLR entities, each associated with one VPN, to perform the tasks. The network interface, implemented in the PE router, receives the multicast contents from the publishers and | This publication describes a method and system for delivering multicast services within a Virtual Private Network (VPN). The VPN is connected to a publish-subscribe module, which enables multicast communication between multiple subscriber sites. The multicast service is implemented using XML technology. The publish-subscribe module can perform topic-based multicast or content-based multicast services. The multicast service is self-managed and offers features such as document forwarding, replication, filtering, transformation, and Quality of Service (QoS) marking. The system includes multiple virtual XML Router (VXMLR) entities associated with each VPN, a Virtual Publish-Subscribe Network (VPSN) Query Table, and an XML Routing Protocol Engine for managing the multicast service. The system can be implemented over an IP/MPLS backbone and integrated with VPN edge routers. XML publish-subscribe modules provide standardized interfaces to customer equipment and allow subscribers to save bandwidth. Each VXMLR has independent processing, memory, and bandwidth resources. Different layers of the network stack, including IP, TCP/UDP, HTTP/SMTP/FTP/XMPP, SOAP/JMS/Atom/RSS/XML, are supported by the system.
According to one aspect of the present invention, there is provided a camera system including a motion estimator estimating a motion of an image taken by the camera system, and; a controller controlling, based on the estimation, an update frequency of a predetermined parameter and/or an amount of adjustment of the predetermined parameter per update cycle. | 1. A camera apparatus comprising: a camera module and a phone module; said camera module comprises an image sensor, an amplifier configured to amplify an output signal of the image sensor, and an A/D converter configured to convert the amplified signal to digital signal, said phone module comprises a baseband circuit and a controller configured to control the baseband circuit, wherein said controller is connected to the camera module by a first line configured to receive an output signal of the camera module, and by a second line which is associated with at least one of the image sensor and the amplifier, and said controller is configured to process an output signal of the camera module, and said controller is further configured: to estimate a motion of an image taken by the camera module, and to adjust at least one value depending on whether motion is estimated to exist in a portion of a frame or whether motion is estimated to exist in an entire frame, said at least one value comprising at least one of: an update rate of a control parameter configured to control the camera module, an amount of adjustment of the control parameter per update cycle in a given update cycle, an update rate of a processing parameter configured to process the output signal of the camera module, and an amount of adjustment of the processing parameter per update cycle in the given update cycle, where the adjusted at least one value is applied to the entire frame. 2. A camera apparatus according to claim 1, where said at least one value comprises at least one of: an update rate of a white balance adjustment of the output signal of the camera module, and an amount of white balance adjustment per update cycle in the given update cycle. 3. A camera apparatus according to claim 2, where said controller comprises a first processor configured to control the baseband circuit, a second processor configured to control an output signal of the camera module and configured to control the camera module, and a memory configured to store programs for instructing to the first and the second processors. 4. A camera apparatus according to claim 3, where said phone module comprises a motion sensor whose output signal is used by said controller, where the controller is configured to adjust said at least one value depending the output signal of the motion sensor. 5. A camera apparatus comprising: a camera module and a phone module; said camera module comprises an image sensor, a first controller, an image constructor configured to construct an image data from a raw data of the image sensor, and a motion analyzer configured to estimate a motion of an image taken by the image sensor; said phone module comprises a baseband circuit and a second controller configured to control the baseband circuit, and is connected to the camera module by a first line configured to receive an output data of the image constructor, and by a second line which is associated with the first and the second controller; said motion analyzer is configured to estimate whether motion exists in a portion of a frame or whether motion exists in an entire frame, said first controller is configured: to adjust at least one value depending on an estimation made by the motion analyzer, said at least one value comprising at least one of: an update rate of a control parameter configured to control the camera module, an amount of adjustment of the control parameter per update cycle in a given update cycle, an update rate of a processing parameter configured to process the raw data, and an amount of adjustment of the processing parameter per update cycle in the given update cycle, where the adjusted at least one value is applied to the entire frame, where said first controller is further configured to be controlled by the second controller. 6. A camera apparatus according to claim 5, where said at least one value comprises at least one of: an update rate of a white balance adjustment of the raw data, and an amount of white balance adjustment per update cycle in the given update cycle. 7. A method comprising: estimating, with a motion sensor, a motion of an image taken by a camera apparatus, the camera apparatus comprising a camera module and a phone module, said camera module comprising an image sensor, a first controller, an image constructor configured to construct an image data from a raw data of the image sensor, and a motion analyzer configured to estimate a motion of an image taken by the image sensor; said phone module comprising a baseband circuit and a second controller configured to control the baseband circuit, and is connected to the camera module by a first line configured to receive an output data of the image constructor, and by a second line which is associated with the first and the second controller; estimating, with the motion analyzer, whether motion exists in a portion of a frame or whether motion exists in an entire frame; adjusting, with the first controller,: at least one value depending on an estimation made by the motion analyzer, said at least one value comprising at least one of: an update rate of a control parameter configured to control the camera module, an amount of adjustment of the control parameter per update cycle in a given update cycle, an update rate of a processing parameter configured to process the raw data, and an amount of adjustment of the processing parameter per update cycle in the given update cycle, applying the adjusted at least one value to the entire frame; and controlling the first controller by the second controller. 8. A method comprising: estimating, with a motion sensor, a motion of an image taken by a camera apparatus, the camera apparatus comprising a camera module and a phone module, said camera module comprising an image sensor, a first controller, an image constructor configured to construct an image data from a raw data of the image sensor, and a motion analyzer configured to estimate a motion of an image taken by the image sensor, said phone module comprising a baseband circuit and a second controller configured to control the baseband circuit, and is connected to the camera module by a first line configured to receive an output data of the image constructor, and by a second line which is associated with the first and the second controller; estimating, with the motion analyzer, whether motion exists in a portion of a frame or whether motion exists in an entire frame; adjusting, with the first controller: at least one value depending on an estimation made by the motion analyzer, said at least one value comprising at least one of: an update rate of a control parameter configured to control the camera module, an amount of adjustment of the control parameter per update cycle in a given update cycle, an update rate of a processing parameter configured to process the raw data, and an amount of adjustment of the processing parameter per update cycle in the given update cycle, applying the adjusted at least one value to the entire frame; and controlling the first controller by the second controller. | The present invention is directed to a camera system that includes a motion estimator and a controller. The motion estimator is responsible for estimating the motion of an image captured by the camera. Based on this estimation, the controller adjusts the update frequency and the amount of adjustment of a predetermined parameter per update cycle. This feature allows the camera system to adapt and optimize its settings according to the detected motion, resulting in improved performance. | Claim 1: A camera apparatus comprising a camera module and a phone module, where the camera module includes an image sensor, an amplifier, and an A/D converter, and the phone module includes a baseband circuit and a controller. The controller is connected to the camera module and is configured to estimate motion in an image taken by the camera module and adjust various values based on the estimated motion. Claim 2: The camera apparatus of claim 1, where the adjusted values include the update rate and amount of adjustment for a white balance parameter. Claim 3: The camera apparatus of claim 2, where the controller includes a first processor for controlling the baseband circuit, a second processor for controlling the camera module, and a memory for storing programs. Claim 4: The camera apparatus of claim 3, where a motion sensor is used by the controller to adjust the values based on the output signal of the motion sensor. Claim 5: A camera apparatus comprising a camera module and a phone module, where the camera module includes an image sensor, a first controller, an image constructor, and a motion analyzer, and the phone module includes a baseband circuit and a second controller. The first controller adjusts values based on whether motion is estimated in a portion of a frame or the entire frame, and the second controller controls the first controller. Claim 6: The camera apparatus of claim 5, where the adjusted values include the update rate and amount of adjustment for white balance. Claim 7: A method comprising estimating motion of an image taken by a camera apparatus using a motion sensor, adjusting values in the camera apparatus based on the estimated motion, and controlling a first controller in the camera apparatus with a second controller. Claim 8: A method comprising estimating motion of an image taken by a camera apparatus using a motion sensor, adjusting values in the camera apparatus based on the estimated motion, and controlling a first controller in the camera apparatus with a second controller. | The invention is a camera system that includes a motion estimator and a controller. The motion estimator estimates the motion of an image captured by the camera, and the controller adjusts various values based on this estimation. These values include the update rate and amount of adjustment for parameters like white balance. The camera system also includes different processors and a memory for storing programs. A motion sensor is used to adjust the values, and there is a connection between the camera module and the phone module. Additionally, the system can adjust values based on whether motion is estimated in a portion of a frame or the entire frame. The invention also involves methods for estimating motion, adjusting values, and controlling the controller. | The motion estimator estimates the motion of the image, and the controller uses this information to adjust various parameters like white balance and update rate. The motion estimator can also provide information on the amount and direction of motion in a portion of the | The present invention relates to a camera system that includes a motion estimator and a controller. The motion estimator estimates the motion of an image taken by the camera system, while the controller adjusts the update frequency and amount of adjustment of a predetermined parameter based on the estimation. The camera system may include a camera module and a phone module, with the camera module having an image sensor, amplifier, and A/D converter, and the phone module having a baseband circuit and a controller. The controller is connected to the camera module and is configured to estimate motion and adjust values related to control and processing parameters of the camera module. The values can include the update rate and amount of adjustment of control and processing parameters, such as white balance adjustment. The controller can be controlled by another processor in the phone module. Methods involving estimating motion, adjusting values, and controlling the controller are also disclosed.
An apparatus for using metadata to more precisely process displayed content may include a processor executing stored instructions, which causes the apparatus to at least receive an image data frame including pixels having a visual object(s), wherein bits in the image data frame includes pixel data for a single pixel. The pixel data includes content and metadata fields. The metadata field includes a value. The metadata value indicates that the single pixel is part of a visual object in a category. The execution of the stored instructions may also cause the apparatus to identify pixels including a visual object by their metadata fields. The pixels include a visual object identifiable within the image data frame such that certain operations are performed on the pixels forming an individual visual object separate from pixels forming remaining visual objects in the visual field. Corresponding methods and computer program products are also provided. | 1. An apparatus comprising a processor for execution of stored instructions, the execution of which causes the apparatus to: facilitate display of image data comprising a plurality of pixels; and process said image data, wherein, for each of the plural pixels, said image data comprises at least first and second portions of image data that are linked together, the first portion including payload data and the second portion including metadata, said payload data comprises content for the pixel and said metadata comprises a value selected from a predefined set of values which classifies the pixel independently from the other pixels; facilitate classification of each of the processable pixels individually according to a particular metadata value selected from the predefined set of values; perform operations on individual pixels based on their metadata; and facilitate filtering of the content by obscuring the content of only a plurality of pixels that has a metadata value that exceeds a discretionary threshold value without preventing display of the content of the remaining plurality of pixels that does not have a metadata value that exceeds the discretionary threshold value. 2. The apparatus of claim 1, wherein the processor for execution of stored instructions is further configured to cause the apparatus to: determine a display metric, said display metric being the result of multiplying the number of pixels having a certain metadata value by an amount of time those pixels are visible on a display. 3. The apparatus of claim 1, wherein obscuring the content of only a plurality of pixels comprises at least one of blurring, scrambling or displaying the pixels as black, showing only silhouette. 4. A method comprising: facilitating display of a plurality of pixels; receiving image data, wherein, for each of the plural pixels, said received image data comprises at least first and second portions of image data that are linked together, the first portion including payload data and the second portion including metadata, wherein said payload data comprises content for the pixel and said metadata comprises a metadata value selected from a predefined set of values which classifies the pixel independently from the other pixels; causing said received image data to be supplied to a display; processing the content for each respective pixel based on the metadata value of each respective pixel; obscuring the content of only a plurality of pixels that has a metadata value exceeding a discretionary threshold value, and facilitating display of the content of the remaining plurality of pixels that do not have a metadata value exceeding the discretionary threshold value. 5. The method of claim 4, wherein the display is embodied in a wireless terminal. 6. The method of claim 4, further comprising: determining a display metric, said display metric being the result of multiplying the number of pixels having a certain metadata value by an amount of time those pixels are visible on the display. 7. The method of claim 4, wherein obscuring the content of only a plurality of pixels comprises at least one of blurring, scrambling or facilitating display of the pixels as black, showing only silhouette. 8. The method of claim 4, further comprising controlling, via a processor, at least one of a graphics board, a browser of markup language documents, or an e-mail program. 9. The method of claim 4, wherein the metadata value indicates that a single pixel is part of a visual object within a particular category and the category comprises at least one of violent content, pornographic content, or advertisements. 10. The method of claim 4, further comprising, facilitating filtering for one of blocking and/or obscuring a visual object by obscuring a plurality of pixels forming said visual object, wherein each of the plural pixels forming said visual object has a metadata value which indicates that its pixel is part of a visual object which must be blocked and/or obscured. 11. An apparatus comprising a processor for execution of stored instructions, the execution of which causes the apparatus to: receive an image data frame comprising a plurality of pixels which, comprise one or more visual objects, wherein a plurality of contiguous bits in the image data frame comprises pixel data for a single pixel, the pixel data comprises a content field and a metadata field for the single pixel, wherein the metadata field comprises a value from a predefined set of metadata values, and wherein the metadata value indicates that the single pixel is part of a visual object within a particular category; and identify pixels which comprise a visual object by their metadata fields, wherein, because the pixels comprising an individual visual object are identifiable within the image data frame, certain operations are performed only on the pixels forming an individual visual object separate from the pixels forming the remaining visual objects in the visual field. 12. The apparatus of claim 11, wherein the processor for execution of stored instructions is further configured to cause the apparatus to control a graphics board, a browser of markup language documents, and/or an e-mail program. 13. The apparatus of claim 11, wherein the particular category comprises at least one of violent content, pornographic content, or advertisements. 14. The apparatus of claim 11, wherein the processor for execution of stored instructions is further configured to cause the apparatus to: facilitate filtering configured to block and/or obscure a visual object by obscuring each of a plurality of pixels forming said visual object, wherein each of the plural pixels forming said visual object has a metadata value which indicates that its pixel is part of a visual object which must be blocked and/or obscured. 15. The apparatus of claim 11, wherein the processor for execution of stored instructions is further configured to cause the apparatus to: determine a display metric, said display metric being the result of multiplying the number of pixels having a certain metadata value by an amount of time those pixels are visible on a display. 16. The apparatus of claim 11, wherein the certain operations performed only on the pixels forming an individual visual object comprises at least one of blurring, scrambling or facilitating display of the pixels as black, showing only silhouette. 17. A computer-readable storage medium being encoded with a computer program, the computer program comprising: program code for facilitating display of a plurality of pixels; program code for receiving image data; program code for causing said received image data to be supplied to a display; program code for processing the content for each respective pixel based on the metadata value of each respective pixel; program code for obscuring the content of only a plurality of pixels that has a metadata value exceeding a discretionary threshold value, and program code for facilitating display of the content of the remaining plurality of pixels that do not have a metadata value exceeding the discretionary threshold value; wherein, for each of the plural pixels, said received image data comprises at least first and second portions of image data that are linked together, the first portion including payload data and the second portion including metadata; and wherein said payload data comprises content for the pixel and said metadata comprises a metadata value selected from a predefined set of values which classifies the pixel independently from the other pixels. 18. The computer program product of claim 17, wherein the display is embodied in a wireless terminal. 19. The computer program product of claim 17, further comprising: program code for determining a display metric, said display metric being the result of multiplying the number of pixels having a certain metadata value by an amount of time those pixels are visible on the display. 20. The computer program product of claim 17, wherein obscuring the content of only a plurality of pixels comprises at least one of blurring, scrambling and facilitating display of the pixels as black, showing only silhouette. | This disclosure is about an apparatus that utilizes metadata to process displayed content more accurately. The apparatus includes a processor that executes instructions to receive an image data frame containing pixels with visual objects. Each pixel's data includes content and metadata fields, with the metadata indicating the category of the visual object the pixel is a part of. The apparatus can identify pixels with visual objects based on their metadata fields, allowing certain operations to be performed on individual visual objects separately from other objects in the visual field. Methods and computer program products related to this apparatus are also described. | Claim 1: An apparatus that displays and processes image data by classifying pixels based on metadata values and filtering the content of certain pixels. Claim 2: The apparatus of claim 1, further including a display metric that calculates the visibility of pixels based on their metadata values. Claim 3: The apparatus of claim 1, wherein the filtering of content involves blurring, scrambling, or obscuring selected pixels. Claim 4: A method that displays and processes image data by classifying pixels based on metadata values and filtering the content of certain pixels. Claim 5: The method of claim 4, where the image data is displayed on a wireless terminal. Claim 6: The method of claim 4, further including a display metric that calculates the visibility of pixels based on their metadata values. Claim 7: The method of claim 4, where the filtering of content involves blurring, scrambling, or obscuring selected pixels. Claim 8: An apparatus that receives and identifies pixels forming visual objects based on their metadata values, enabling separate operations on individual visual objects. Claim 9: The apparatus of claim 8, which can control a graphics board, a browser, or an e-mail program. Claim 10: The apparatus of claim 8, where the visual objects belong to categories such as violent content, pornographic content, or advertisements. Claim 11: The apparatus of claim 8, capable of filtering and blocking visual objects by obscuring the pixels forming them. Claim 12: The apparatus of claim 8, further including a display metric that calculates the visibility of pixels based on their metadata values. Claim 13: The apparatus of claim 8, where the separate operations on visual objects involve blurring, scrambling, or displaying them as black silhouettes. Claim 14: A computer program product that facilitates the display and processing of image data by classifying and filtering pixels based on metadata values. Claim 15: The computer program product of claim 14, where the image data is displayed on a wireless terminal. Claim 16: The computer program product of claim 14, further including a display metric that calculates the visibility of pixels based on their metadata values. Claim 17: The computer program product of claim 14, where the filtering of content involves blurring, scrambling, or obscuring selected pixels. | This disclosure presents an apparatus and methods for processing displayed content more accurately using metadata. The apparatus includes a processor that can classify pixels based on metadata values, allowing for separate operations on individual visual objects. The apparatus also includes a display metric that calculates the visibility of pixels based on their metadata values. The content of certain pixels can be filtered by blurring, scrambling, or obscuring them. The methods and computer program products described can be used to display and process image data on wireless terminals, control graphics boards, browsers, or email programs, and filter and block visual objects based on their metadata values. The computer program product includes a display metric and allows for the filtering of content through blurring, scrambling, or obscuring selected pixels. | The disclosed apparatus and methods for processing displayed content facilitate more accurately targeting operations to individual visual objects in the displayed content. From the metadata of the visual objects, the processor can classify pixels based on predefined criteria. With the display metric, the | The invention described in the patent application is an apparatus and method for using metadata to more precisely process displayed content. The apparatus includes a processor that executes instructions to receive an image data frame that includes pixels with visual objects. The pixels have both content and metadata fields. The metadata field contains a value that indicates the category of the visual object. The apparatus can identify pixels with visual objects by their metadata fields and perform operations on individual pixels based on their metadata. The apparatus can also filter the content by obscuring pixels that exceed a threshold value for the metadata. Additionally, the apparatus can determine a display metric based on the number of pixels with a certain metadata value and the time they are visible on the display. The method and computer program product for implementing this apparatus are also described in the patent application.
An interworking control mechanism for a communication connection between at least two parties located in different networks provides the following functions: a parameter may be added in a signalling towards one party, which interprets the parameter and shows/indicates a message to the user that a media composition change is not possible and thus prevented even if it would be instructed; otherwise, an announcement is sent from the network to the other party being incapable to execute the media composition change to inform the user about the dropping of a media stream; and a negotiation between the network and the terminal device of the party being incapable to execute the media composition change is initiated in order to modify the remaining session streams, such as to rearrange the available bandwidth and possibly to change a codec to a better one. | 1. A method comprising: acquiring an instruction from a second party of a communication connection to change a media composition of the communication connection; acknowledging the instruction to change the media composition of the communication connection; maintaining the media composition of the communication connection and resources of the communication connection for a first party; and transmitting an indication informing about the change of the media composition of the communication connection to the first party of the communication connection. 2. The method according to claim 1 further comprising: using at least one of a still picture, a moving picture, and a text message for the indication transmitted to the first party. 3. The method according to claim 1 further comprising: transmitting the indication to the first party via a channel of the communication connection concerned with the change of media composition instructed by the second party. 4. The method according to claim 1 further comprising: transmitting the indication to the first party by a signaling procedure. 5. The method according to claim 1, wherein the change of the media composition comprises an abandonment of at least a media component of the communication connection. 6. An apparatus comprising: at least one processor; at least one memory; wherein the at least one processor and at least one memory provide operations comprising: acquiring an instruction from a second party of a communication connection to change a media composition of the communication connection; acknowledging the instruction to change the media composition of the communication connection; maintaining the media composition of the communication connection and resources of the communication connection for a first party; and transmitting an indication informing about the change of the media composition of the communication connection to the first party of the communication connection. 7. The apparatus according to claim 6 further configured to comprising: using at least one of a still picture, a moving picture, and a text message for the indication transmitted to the first party. 8. The apparatus according to claim 6 further comprising: transmitting the indication to the first party via a channel of the communication connection concerned with the change of media composition instructed by the second party. 9. The apparatus according to claim 6 further comprising: transmitting the indication to the first party by a signaling procedure. 10. The apparatus according to claim 6, wherein the change of the media composition comprises an abandonment of at least a media component of the communication connection. 11. A method comprising: acquiring an instruction from a second party of a communication connection to change a media composition of the communication connection; and initiating a signaling negotiation for modifying parameters of the communication connection between a network gateway node or an interworking node and a first party of the communication connection, when the instruction indicates an incapability of the change at the first party. 12. The method according to claim 11, wherein modifying the parameters of the communication connection comprises at least one of a bandwidth rearrangement for increasing a bandwidth of media components not concerned by the instruction to change the media composition, and a change of codec used for media components not concerned by the instruction to change the media composition. 13. The method according to claim 11, wherein the change of the media composition comprises an abandonment of at least a media component of the communication connection. 14. An apparatus comprising at least one processor; at least one memory; wherein the at least one processor and at least one memory provide operations comprising: acquiring an instruction from a second party of a communication connection to change a media composition of the communication connection; and initiating a signaling negotiation for modifying parameters of the communication connection between a network gateway node or an interworking node and a first party of the communication connection, when the instruction indicates an incapability of the change at the first party. 15. The apparatus according to claim 14, wherein modifying the parameters of the communication connection comprises at least one of a bandwidth rearrangement for increasing a bandwidth of media components not concerned by the instruction to change the media composition, and a change of codec used for media components not concerned by the instruction to change the media composition. 16. The apparatus according to claim 14, wherein the change of the media composition comprises an abandonment of at least a media component of the communication connection. 17. The apparatus according to claim 14, wherein the apparatus is configured to function as an interworking control node, in particular a media gateway control function. | An interworking control mechanism has been developed for communication connections between parties in different networks. This mechanism includes several functions: Firstly, a parameter can be added to a signaling message sent to one party. This parameter is interpreted by the receiving party and displays a message to the user indicating that a media composition change is not possible and is prevented, even if it was requested. Secondly, if a media composition change is not possible, an announcement is sent from the network to the other party involved in the communication. This announcement informs the user that a media stream will be dropped. Finally, if a party is unable to execute a media composition change, a negotiation is initiated between the network and the terminal device of that party. The purpose of this negotiation is to modify the remaining session streams, such as re-organizing the available bandwidth and potentially changing to a better codec. Overall, this interworking control mechanism aims to manage communication connections between parties in different networks by preventing undesired composition changes, informing users about dropped media streams, and initiating negotiations for modifying session streams. | Claim 1 describes a method for changing the media composition of a communication connection. The method involves acquiring an instruction from a second party to change the media composition, acknowledging the instruction, maintaining the media composition and resources for a first party, and transmitting an indication of the change to the first party. Claim 2 adds that the indication transmitted to the first party can include still pictures, moving pictures, or text messages. Claim 3 specifies that the indication can be transmitted to the first party via a channel related to the change of media composition. Claim 4 states that the indication can be transmitted to the first party using a signaling procedure. Claim 5 states that the change of media composition can involve abandoning at least one media component of the communication connection. Claim 6 describes an apparatus for implementing the method outlined in claim 1. The apparatus includes a processor and memory. Claim 7 adds that the apparatus can use still pictures, moving pictures, or text messages for the indication transmitted to the first party. Claim 8 states that the indication can be transmitted to the first party via a channel related to the change of media composition. Claim 9 states that the indication can be transmitted to the first party using a signaling procedure. Claim 10 specifies that the change of media composition can involve abandoning at least one media component of the communication connection. Claim 11 describes a method for initiating a signaling negotiation to modify parameters of a communication connection when the instruction to change the media composition indicates incapability at the first party. Claim 12 states that modifying the parameters of the communication connection can involve rearranging the bandwidth or changing the codec used for media components not affected by the instruction. Claim 13 specifies that the change of media composition can involve abandoning at least one media component of the communication connection. Claim 14 details an apparatus for implementing the method outlined in claim 11. The apparatus includes a processor and memory. Claim 15 states that modifying the parameters of the communication connection can involve rearranging the bandwidth or changing the codec used for media components not affected by the instruction. Claim 16 specifies that the change of media composition can involve abandoning at least one media component of the communication connection. Claim 17 states that the apparatus can function as an interworking control node, such as a media gateway control function. | A new interworking control mechanism has been developed for managing communication connections between parties in different networks. This mechanism includes functions such as preventing undesired media composition changes, informing users about dropped media streams, and initiating negotiations for modifying session streams. The method involves acquiring an instruction to change media composition, acknowledging the instruction, maintaining the media composition and resources, and transmitting an indication of the change. The indication can include still pictures, moving pictures, or text messages, and can be transmitted via a channel related to the change or using a signaling procedure. The apparatus for implementing the method includes a processor and memory. Additionally, the method allows for initiating a signaling negotiation to modify parameters of the communication connection when incapability is indicated at the first party. Parameters can be rearranged and codecs can be changed for media components not affected by the instruction. The apparatus for implementing this method can function as an interworking control node, such as a media gateway control function. |  | The invention described is an interworking control mechanism for communication connections between parties located in different networks. The mechanism includes several functions: 1. When a party sends an instruction to change the media composition of the communication connection, the mechanism acknowledges the instruction and maintains the current media composition and resources for the other party. 2. An indication is transmitted to the other party to inform them about the change in the media composition. This indication can be in the form of a still picture, moving picture, or text message. 3. The indication can be transmitted via the channel of the communication connection related to the change in media composition or through a signaling procedure. 4. If the change in media composition is not possible for the other party, a negotiation is initiated between the network and the terminal device of the party to modify the remaining session streams. This can involve rearranging the available bandwidth and possibly changing the codec to a better one. 5. The concept can be implemented as a method performed by processors and memory or as an apparatus with processors and memory. 6. The apparatus can function as an interworking control node, such as a media gateway control function.
A system and method for capturing and storing digital images. Instead of processing images on the fly or storing images in a raw format, the present invention involves the compression of captured images before the images are stored. When it is desirable to display an image, the particular image can be decoded and processed as necessary. The present invention reduces the amount of storage space necessary for each image. A variety of compression algorithms and systems can be used in conjunction with the present invention. | 1. A method for capturing a digital image, comprising: upon the initiation of an instruction to capture an image, focusing the image onto an image sensor to form a raw digital image; compressing the raw digital image; and storing the raw digital image in a compressed format in a memory unit, wherein the memory unit includes: a first index for indicating an image buffer to be used for a next image to be captured; and a second index for indicating an image buffer for a first unprocessed or unsaved buffer image; and a third index for indicating a number of available image buffers. 2. The method of claim 1, further comprising, after storing the raw digital image in a compressed format, decoding and processing the raw digital image. 3. The method of claim 2, further comprising, after decoding and processing the raw digital image, displaying the image. 4. The method of claim 2, further comprising, after decoding and processing the raw digital image: compressing the processed digital image; and performing an action selected from the group consisting of printing the processed digital image, storing the processed digital image, and transmitting the processed digital image to a remote location. 5. The method of claim 2, further comprising, after decoding and processing the raw digital image, scaling or cropping the processed digital image. 6. The method of claim 1, wherein the compressing of the raw digital image comprises Differential Pulse Code Modulation (DPCM)/Pulse Code Modulation (PCM) compression. 7. The method of claim 1, wherein the raw digital image is stored in an image buffer within the memory unit. 8. A computer program product, embodied on a computer readable medium, for capturing a digital image, comprising: computer code for, upon the initiation of an instruction to capture an image, focusing the image onto an image sensor to form a raw digital image; computer code for compressing the raw digital image; and computer code for storing the raw digital image in a compressed format in a memory unit, wherein the memory unit includes: a first index for indicating an image buffer to be used for a next image to be captured; and a second index for indicating an image buffer for a first unprocessed or unsaved buffer image; and a third index for indicating a number of available image buffers. 9. The computer program product of claim 8, further comprising computer code for, after storing the raw digital image in a compressed format, decoding and processing the raw digital image. 10. The computer program product of claim 9, further comprising computer code for, after decoding and processing the raw digital image, displaying the image. 11. The computer program product of claim 9, further comprising computer code for, after decoding and processing the raw digital image: compressing the processed digital image; and performing an action selected from the group consisting of printing the processed digital image, storing the processed digital image, and transmitting the processed digital image to a remote location. 12. The computer program product of claim 9, further comprising computer code for, after decoding and processing the raw digital image, scaling or cropping the processed digital image. 13. An electronic device, comprising: a processor; a camera system operatively connected to the processor and including an image sensor; and a memory unit operatively connected to the processor and including: computer code for, upon the initiation of an instruction to capture an image, focusing the image onto the image sensor to form a raw digital image; computer code for compressing the raw digital image; and computer code for storing the raw digital image in a compressed format, wherein the memory unit includes: a first index for indicating an image buffer to be used for a next image to be captured; and a second index for indicating an image buffer for a first unprocessed or unsaved buffer image; and a third index for indicating a number of available image buffers. 14. The electronic device of claim 13, wherein the memory unit further includes computer code for, after storing the raw digital image in a compressed format, decoding and processing the raw digital image. 15. The electronic device of claim 14, wherein the memory unit further includes computer code for, after decoding and processing the raw digital image, displaying the image. 16. The electronic device of claim 14, wherein the memory unit further includes computer code for, after decoding and processing the raw digital image: compressing the processed digital image; and performing an action selected from the group consisting of printing the processed digital image, storing the processed digital image, and transmitting the processed digital image to a remote location. 17. The electronic device of claim 14, wherein the memory unit further includes computer code for, after decoding and processing the raw digital image, scaling or cropping the processed digital image. 18. The electronic device of claim 13, wherein the compressing of the raw digital image comprises Differential Pulse Code Modulation (DPCM)/Pulse Code Modulation (PCM) compression. 19. The electronic device of claim 13, wherein the memory unit includes a plurality of sequential image buffers, and wherein the raw digital image is stored in the first available image buffer. 20. The electronic device of claim 19, wherein the digital image is not permitted to be stored if the first index and the second index indicate the same image buffer. | The present invention is a system and method for efficiently capturing and storing digital images. Rather than processing images in real-time or storing them in their original, uncompressed format, this invention involves compressing the images before storing them. This compression significantly reduces the amount of storage space required for each image. When an image needs to be displayed, it can be decoded and processed as needed. Various compression algorithms and systems can be utilized alongside this invention for optimal image storage. | Claim 1 describes a method for capturing a digital image. The method includes focusing the image onto an image sensor to form a raw digital image upon the initiation of an instruction to capture an image. The raw digital image is then compressed and stored in a compressed format in a memory unit. The memory unit includes various indexes for indicating image buffers and the number of available image buffers. Claim 2 builds upon Claim 1 and includes decoding and processing the raw digital image after storing it in a compressed format. Claim 3 further adds displaying the image after decoding and processing the raw digital image. Claim 4 expands upon Claim 2 and includes compressing the processed digital image and performing actions such as printing, storing, or transmitting the processed digital image to a remote location. Claim 5 describes scaling or cropping the processed digital image after decoding and processing the raw digital image. Claim 6 specifies that the compression of the raw digital image is accomplished using Differential Pulse Code Modulation (DPCM)/Pulse Code Modulation (PCM) compression. Claim 7 states that the raw digital image is stored in an image buffer within the memory unit. Claim 8 introduces a computer program product that includes computer code for performing the method described in Claim 1. Claims 9-12 further describe the computer program product, including decoding and processing the raw digital image, displaying the image, compressing the processed digital image, and scaling or cropping the processed digital image. Claims 13-16 involve an electronic device that includes a processor, camera system, and memory unit with computer code for performing the method described in Claim 1. Claim 17 adds that the compressing of the raw digital image uses Differential Pulse Code Modulation (DPCM)/Pulse Code Modulation (PCM) compression. Claim 18 specifies that the memory unit includes multiple sequential image buffers, and the raw digital image is stored in the first available image buffer. Claim 19 indicates that the digital image will not be stored if the first index and second index of the memory unit indicate the same image buffer. Claim 20 further specifies that the digital image is only stored if the first index and second index of the memory unit indicate different image buffers. | The present invention pertains to a system and method for efficiently capturing and storing digital images. Instead of processing and storing images in real-time or in their original, uncompressed format, the invention involves compressing the images before storing them. This compression significantly reduces the amount of storage space required for each image. When an image needs to be displayed, it can be decoded and processed as needed. Various compression algorithms and systems can be utilized alongside this invention for optimal image storage. The claims of the invention describe methods, computer program products, and electronic devices involved in the capturing, storage, decoding, processing, displaying, and compression of digital images. The use of Differential Pulse Code Modulation (DPCM)/Pulse Code Modulation (PCM) compression is also specified in some claims. The invention introduces an efficient way to manage digital images and utilize storage space without compromising image quality. |  | The present invention relates to a system and method for capturing and storing digital images. Instead of processing and storing images in a raw format, the invention involves compressing captured images before storing them. This reduces the storage space required for each image. When an image needs to be displayed, it can be decoded and processed as necessary. Various compression algorithms can be used in conjunction with the invention. The method includes focusing the image on an image sensor to form a raw digital image, compressing the raw digital image, and storing it in a compressed format in a memory unit. The memory unit includes indexes for indicating the image buffers to be used for capturing and processing images. After storing a raw digital image, it can be decoded, processed, and displayed. Additionally, the processed image can be further compressed and used for printing, storing, or transmitting to a remote location.
A decoding scheme for determining the information within a coded transmission includes a spherical decoder candidate search that reduces the number of candidate symbol combinations from a much larger number of possibly transmitted combinations. In one example, the spherical decoder uses an upper triangular matrix representation of the channel matrix as part of a recursive, cumulative cost function that provides the results of the candidate search. The candidate search includes considering symbols in a hierarchy or tree structure that represents the possibly transmitted combinations. The cost function incrementally accumulates a cost of a possible combination as the search progresses through the hierarchy. As soon as a symbol is determined to not be a valid candidate, all possible combinations including that symbol are discarded without considering them, directly. | 1. A spherical decoder device, comprising: a receiver for receiving signals having a plurality of available symbol combinations; and a decoder for determining an incremental cost of candidates within a portion of the available combinations, the decoder comprising a plurality of search units, each unit for determining the cumulative cost of allocated ones of the available combinations using a depth first search and wherein at least a portion of an output of at least one of the search units selectively passes to another one of the search units. 2. The device of claim 1, wherein the decoder comprises a precomputation unit for determining a triangular representation of a channel matrix of a received transmission, the precomputation unit for separating out a numerator portion and a denominator portion of the triangular matrix representation. 3. The device of claim 2, wherein the precomputation unit uses the equation VHWV=HHH, where V is a triangular matrix and W is a diagonal matrix of real valued weights l/wi. 4. The device of claim 2, wherein the precomputation unit uses the equation H=HK1P where H is the complex NM channel matrix, K1 is an NN diagonal and real matrix having elements l/ki, and P is a triangular matrix achieved by applying scaled Givens rotations to H. 5. The device of claim 1, wherein the search unit comprises a stack memory for at least temporarily storing a cumulative cost of each considered candidate with information regarding a location of each considered candidate within a tree structure containing all of the available candidates. 6. The device of claim 5, wherein the search unit places a candidate at one tree level into the stack memory if the candidate has a cost within a selected radius. 7. The device of claim 1, wherein the portion of the output of the one search unit is passed to the other search unit if the other search unit completes determining the cost of its allocated combinations if the one search unit is still determining the cost of its allocated combinations. 8. The device of claim 1, wherein the search unit generates an average of X valid candidates within a search cycle and including a stack memory having Y ports, where Y is less than the maximum number of available candidates and has a selected relationship to X. 9. The device of claim 8, wherein Y is greater than or equal to X and the search unit passes each valid candidate to one of the Y ports during the cycle. 10. The device of claim 8, wherein Y is less than X and the search unit passes each valid candidate to one of the Y ports over more than one of the cycles. 11. A spherical decoder device, comprising: a receiver for receiving signals having a plurality of available symbol combinations; and a decoder for determining an incremental cross of candidates within a portion of the available combinations, the decoder comprising a precomputation unit for determining a triangular representation of a channel matrix of a received transmission, the precomputation unit separating out a numerator portion and a denominator portion of the triangular matrix representation, wherein the precomputation unit uses the equation VHWV=HHH, where V is a triangular matrix and W is a diagonal matrix of real valued weights l/wi. 12. A spherical decoder device, comprising: a receiver for receiving signals having a plurality of available symbol combinations; and a decoder for determining an incremental cost of candidates within a portion of the available combinations, the decoder comprising a precomputation unit for determining a triangular representation of a channel matrix of a received transmission, the precomputation unit separating out a numerator portion and a denominator portion of the triangular matrix representation, wherein the precomputation unit uses the equation H=HK1P where H is the complex NM channel matrix, K1 is an NN diagonal and real matrix having elements l/ki, and P is a triangular matrix achieved by applying scaled Givens rotations to H. 13. A spherical coder device, comprising: a receiver for receiving signals having a plurality of available symbol combinations; and a decoder for determining an incremental cost of candidates within a portion of the available combinations, the decoder comprising a search unit for determining the cumulative cost of the portion of the available combinations using a depth first search, the search unit generating an average of X valid candidates within a search cycle and including a stack memory having Y ports, where Y is less than the maximum number of available candidates and has a selected relationship to X. 14. The device of claim 13, wherein Y is greater than or equal to X and the search unit passes each valid candidate to one of the Y ports during the search cycle. 15. The device of claim 13, wherein Y is less than X and the search unit passes each valid candidate to one of the Y ports over more than one search cycle. | This invention describes a decoding scheme for analyzing coded transmissions. The scheme employs a spherical decoder candidate search to narrow down the possibilities of transmitted symbol combinations. By utilizing an upper triangular matrix representation of the channel matrix and a recursive cost function, the decoder effectively determines the results of the candidate search. The search process follows a hierarchical or tree structure, representing the potential symbol combinations. The cost function systematically calculates the cost of each possible combination as the search progresses. When a symbol is identified as an invalid candidate, all combinations including that symbol are disregarded without further evaluation. | Claim 1: A spherical decoder device with a receiver to receive signals and a decoder to determine the incremental cost of candidates in a portion of the available symbol combinations. The decoder contains multiple search units, each determining the cumulative cost of allocated symbol combinations using a depth first search. The output of one search unit can selectively pass to another search unit. Claim 2: The device of claim 1 includes a precomputation unit that determines a triangular representation of a channel matrix of a received transmission. The precomputation unit separates the triangular matrix representation into a numerator and denominator portion. Claim 3: The device of claim 2, wherein the precomputation unit uses the equation VHWV=HHH, where V is a triangular matrix and W is a diagonal matrix of real valued weights l/wi. Claim 4: The device of claim 2, wherein the precomputation unit uses the equation H=HK1P where H is the complex NM channel matrix, K1 is an NN diagonal and real matrix with elements l/ki, and P is a triangular matrix achieved by applying scaled Givens rotations to H. Claim 5: The device of claim 1, wherein the search unit includes a stack memory to temporarily store the cumulative cost of each considered candidate and information about their location within a tree structure containing all available candidates. Claim 6: The device of claim 5, wherein the search unit stores a candidate at a certain tree level in the stack memory if its cost is within a selected radius. Claim 7: The portion of the output from one search unit is passed to another search unit if the latter has completed determining the cost of its allocated combinations while the former is still determining the cost of its allocated combinations. Claim 8: The search unit generates an average of X valid candidates within a search cycle and includes a stack memory with Y ports, where Y is less than the maximum number of available candidates and has a selected relationship to X. Claim 9: The device of claim 8, wherein Y is greater than or equal to X and the search unit passes each valid candidate to a different Y port during the search cycle. Claim 10: The device of claim 8, wherein Y is less than X and the search unit passes each valid candidate to one of the Y ports over multiple search cycles. Claim 11: A spherical decoder device with a receiver to receive signals and a decoder to determine the incremental cost of candidates in a portion of the available symbol combinations. The decoder includes a precomputation unit to determine a triangular representation of a channel matrix of a received transmission. The precomputation unit separates the triangular matrix representation into a numerator and denominator portion using the equation VHWV=HHH, where V is a triangular matrix and W is a diagonal matrix of real valued weights l/wi. Claim 12: A spherical decoder device with a receiver to receive signals and a decoder to determine the incremental cost of candidates in a portion of the available symbol combinations. The decoder includes a precomputation unit to determine a triangular representation of a channel matrix of a received transmission. The precomputation unit separates the triangular matrix representation into a numerator and denominator portion using the equation H=HK1P, where H is the complex NM channel matrix, K1 is an NN diagonal and real matrix with elements l/ki, and P is a triangular matrix achieved by applying scaled Givens rotations to H. Claim 13: A spherical decoder device with a receiver to receive signals and a decoder to determine the incremental cost of candidates in a portion of the available symbol combinations. The decoder includes a search unit that determines the cumulative cost of the portion of available combinations using a depth first search. The search unit generates an average of X valid candidates within a search cycle and includes a stack memory with Y ports, where Y is less than the maximum number of available candidates and has a selected relationship to X. Claim 14: The device of claim 13, wherein Y is greater than or equal to X and the search unit passes each valid candidate to a different Y port during the search cycle. Claim 15: The device of claim 13, wherein Y is less than X and the search unit passes each valid candidate to one of the Y ports over multiple search cycles. | This invention presents a decoding scheme for analyzing coded transmissions. The scheme involves using a spherical decoder candidate search to narrow down the potential transmitted symbol combinations. The decoder utilizes an upper triangular matrix representation of the channel matrix and a recursive cost function to determine the results of the candidate search. The search process follows a hierarchical or tree structure, representing the symbol combinations. The decoder device consists of multiple search units that determine the cumulative cost of allocated symbol combinations using a depth first search. The device also includes a precomputation unit that separates the triangular matrix representation of the channel matrix into numerator and denominator portions. The search unit comprises a stack memory to store the cumulative cost of each considered candidate and information about their location within the tree structure. The output from one search unit can pass to another if the latter has completed determining the cost of its allocated combinations while the former is still in progress. | The device also employs a memory store of previously evaluated symbol combinations to reduce the search time. In addition, the device contains a decision unit which uses the output of each search unit to determine the optimal candidate combination and transmit it back to the original transmitter. | A decoding scheme for coded transmissions uses a spherical decoder candidate search to reduce the number of possible symbol combinations. The decoder includes a receiver for the coded signals and a decoder that determines the incremental cost of candidate combinations using a depth first search. The decoder consists of multiple search units, where the output of one unit can pass to another unit. The decoder also includes a precomputation unit that determines a triangular representation of the channel matrix of the transmission. The search unit uses a stack memory to store the cumulative cost of each candidate and its location in a tree structure. The search unit selectively passes the output to another unit if it completes determining the cost of its combinations. In addition, the search unit generates an average number of valid candidates per search cycle and includes a stack memory with a selected number of ports.
A method for indicating size, shape and location of a region within a digital picture the picture being divided into a set of blocks. A value for at least one size parameter, which is indicative of a number of the blocks within said region is defined, and a value for at least one shape evolution parameter, which is indicative of a selection order of the blocks in said region is selected. Then preferably the values for said at least one size parameter and said at least one shape evolution parameter are encoded into a bitstream of a video sequence in order to indicate size, shape and location of the region within the picture. | 1. A method for indicating size, shape and location of a region within a digital picture, the picture being divided into a set of blocks, the method comprising: defining, in an encoder, a value for at least one size parameter being indicative of a number of the blocks within said region, and selecting, in the encoder, a value for at least one shape evolution parameter being indicative of a selection order of the blocks into said region, wherein said at least one size parameter comprises a size change rate parameter (GRIR) and a sequence number parameter of size change (SNIR). 2. The method as claimed in claim 1, further comprising: encoding said values for said at least one size parameter and said at least one shape evolution parameter into a bitstream of a video sequence in order to indicate size, shape and location of the region within the picture. 3. The method as claimed in claim 1, further comprising: including said value for the at least one shape evolution parameter in a parameter set of said picture. 4. The method as claimed in claim 1, further comprising: determining the number of the coding blocks within said region on the basis of at least one of the following: the value for said size change rate parameter, the value for said sequence number parameter of size change. 5. The method as claimed in claim 1, further comprising: including said value for the size change rate parameter in the parameter set of said picture, and including said value for the sequence number parameter of size change in a slice header belonging to said region. 6. The method as claimed in claim 1, further comprising: determining the location of the blocks of the region on the basis of the value for the shape evolution parameter. 7. The method as claimed in claim 1, further comprising: selecting the value for said at least one shape evolution parameter from at least one of the following: raster scan, reverse raster scan, box-out clockwise, box-out counter-clockwise, wipe left, wipe right. 8. The method as claimed in claim 1, wherein the region comprises at least one slice, the slice comprising blocks having no essential prediction dependencies across boundaries of the slice, whereby the blocks are selected into the slice in scanning order inside the region. 9. An encoder for encoding digital pictures into a bitstream, the encoder being arranged to divide at least one picture into a set of blocks, determine a region within a picture, said region comprising at least one block, define a value for at least one size parameter being indicative of a number of the blocks within said region, select a value for at least one shape evolution parameter being indicative of a selection order of the blocks into said region, and encode said values for at least one size parameter and said at least one shape evolution parameter in said bitstream in order to indicate size, shape and location of the region within the picture, wherein said at least one size parameter comprises a size change rate parameter (GRIR) and a sequence number parameter of size change (SNIR). 10. The encoder as claimed in claim 9, wherein the encoder is further arranged to include said value for the at least one shape evolution parameter in a parameter set of said picture. 11. The encoder as claimed in claim 9, wherein the encoder is further arranged to include said value for the size change rate parameter in the parameter set of said picture, and include said value for the sequence number parameter of size change in a slice header belonging to said region. 12. The encoder as claimed in claim 9, wherein the encoder is further arranged to select the value for said at least one shape evolution parameter from at least one of the following: raster scan, reverse raster scan, box-out clockwise, box-out counter-clockwise, wipe left, wipe right. 13. The encoder as claimed in claim 9, wherein the region comprises at least one slice, the slice comprising blocks having no essential prediction dependencies across boundaries of the slice, whereby the encoder is further arranged to select the blocks into the slice in scanning order inside the region. 14. A computer readable medium comprising a computer program product stored thereon and executable in a data processing device, for encoding digital pictures into a bitstream, the computer program product comprising a computer program code for dividing at least one picture into a set of blocks, a computer program code for determining a region within a picture, said region comprising at least one block, a computer program code for defining a value for at least one size parameter being indicative of a number of the blocks within said region, a computer program code for selecting a value for at least one shape evolution parameter being indicative of a selection order of the blocks into said region, and a computer program code for encoding said values for at least one size parameter and said at least one shape evolution parameter in said bitstream in order to indicate size, shape and location of the region within the picture, wherein said at least one size parameter comprises a size change rate parameter (GRIR) and a sequence number parameter of size change (SNIR). 15. A decoder for decoding a bitstream comprising at least one encoded digital picture, said at least one picture being divided into a set of encoded blocks, the decoder being arranged to decode, from said bitstream, a value for at least one size parameter being indicative of a number of the encoded blocks of a region within the picture and a value for at least one shape evolution parameter being indicative of a selection order of the encoded blocks into said region, determine size, shape and location of the region within the picture on the basis of the values for said parameters, and decode the region according to said at least one size, shape and location, wherein said at least one size parameter comprises a size change rate parameter (GRIR) and a sequence number parameter of size change (SNIR). 16. The decoder as claimed in claim 15, wherein the decoder is arranged to decode said value for the at least one shape evolution parameter from a picture parameter set of said region. 17. The decoder as claimed in claim 15, wherein the decoder is arranged to determine the number of the coding blocks within said region on the basis of at least one of the following: the value for said size change rate parameter, the value for said sequence number parameter of size change. 18. The decoder as claimed in claim 15, wherein the decoder is arranged to decode the value for said size change rate parameter from the parameter set of said picture, and decode the value for said sequence number parameter of size change from a slice header belonging to said region. 19. The decoder as claimed in claim 15, wherein the decoder is arranged to determine the location of the blocks of the region on the basis of the value for the shape evolution parameter. 20. The decoder as claimed in claim 15, wherein the value for said at least one shape evolution parameter is at least one of the following: raster scan, reverse raster scan, box-out clockwise, box-out counter-clockwise, wipe left, wipe right. 21. The decoder as claimed in claim 15, wherein the region comprising at least one slice, the slice comprising blocks having no essential prediction dependencies across boundaries of the slice, whereby the decoder is arranged to decode the blocks into the slice in scanning order inside the region. 22. A computer readable medium comprising a computer program product stored thereon and executable in a data processing device, for decoding a bitstream comprising at least one encoded digital picture, said at least one picture being divided into a set of encoded blocks, the computer program product comprising: a computer program code for decoding, from said bitstream, a value for at least one size parameter being indicative of a number of the encoded blocks of a region within the picture and a value for at least one shape evolution parameter being indicative of a selection order of the encoded blocks into said region, a computer program code for determining size, shape and location of the region within the picture on the basis of the values for said parameters, and a computer program code for decoding the region according said at least one size, shape and location, wherein said at least one size parameter comprises a size change rate parameter (GRIR) and a sequence number parameter of size change (SNIR). 23. A video signal comprising a bitstream comprising at least one encoded digital picture, said at least one picture being divided into a set of encoded blocks, the video signal further comprising: at least one size parameter value being indicative of a number of the encoded blocks of a region within the picture; and at least one shape evolution parameter value being indicative of a selection order of the encoded blocks into said region, said parameters enabling to determine size, shape and location of the region within the picture, wherein said at least one size parameter comprises a size change rate parameter (GRIR) and a sequence number parameter of size change (SNIR). | This method aims to indicate the size, shape, and location of a specific region within a digital picture. The picture is divided into blocks, and parameters are defined to represent the size and shape of the target region. The chosen shape evolution parameter determines the order in which the blocks are selected within the region. These parameters are then encoded into a video sequence's bitstream to provide information about the region's size, shape, and location in the picture. | Claim 1: A method for indicating size, shape, and location of a region within a digital picture by dividing the picture into blocks. The method involves defining a value for at least one size parameter, indicating the number of blocks within the region, and selecting a value for at least one shape evolution parameter, indicating the selection order of the blocks into the region. The size parameter includes a size change rate parameter (GRIR) and a sequence number parameter of size change (SNIR). Claim 2: The method of claim 1 includes encoding the values for the size and shape evolution parameters into a bitstream of a video sequence to indicate the size, shape, and location of the region within the picture. Claim 3: The method of claim 1 includes including the value for the shape evolution parameter in a parameter set of the picture. Claim 4: The method of claim 1 includes determining the number of coding blocks within the region based on the size change rate parameter and the sequence number parameter of size change. Claim 5: The method of claim 1 includes including the value for the size change rate parameter in the parameter set of the picture and including the value for the sequence number parameter of size change in a slice header belonging to the region. Claim 6: The method of claim 1 includes determining the location of the blocks of the region based on the value for the shape evolution parameter. Claim 7: The method of claim 1 includes selecting the value for the shape evolution parameter from options such as raster scan, reverse raster scan, box-out clockwise, box-out counter-clockwise, wipe left, and wipe right. Claim 8: The region in claim 1 comprises at least one slice, where the slice includes blocks with no prediction dependencies across slice boundaries. The blocks are selected into the slice in scanning order inside the region. Claim 9: An encoder for encoding digital pictures into a bitstream. The encoder divides at least one picture into blocks and determines a region within the picture. The encoder defines a value for at least one size parameter, indicating the number of blocks within the region, and selects a value for at least one shape evolution parameter, indicating the selection order of the blocks into the region. The encoder encodes the values for the size and shape evolution parameters in the bitstream to indicate the size, shape, and location of the region within the picture. The size parameter includes a size change rate parameter (GRIR) and a sequence number parameter of size change (SNIR). Claim 10: The encoder of claim 9 includes including the value for the shape evolution parameter in a parameter set of the picture. Claim 11: The encoder of claim 9 includes including the value for the size change rate parameter in the parameter set of the picture and including the value for the sequence number parameter of size change in a slice header belonging to the region. Claim 12: The encoder of claim 9 includes selecting the value for the shape evolution parameter from options such as raster scan, reverse raster scan, box-out clockwise, box-out counter-clockwise, wipe left, and wipe right. Claim 13: The encoder of claim 9 includes selecting blocks into the slice in scanning order inside the region, where the region comprises at least one slice and the slice includes blocks with no prediction dependencies across slice boundaries. Claim 14: A computer-readable medium comprising a computer program product for encoding digital pictures into a bitstream. The program product includes code for dividing at least one picture into blocks, code for determining a region within the picture, code for defining a value for at least one size parameter, indicating the number of blocks within the region, code for selecting a value for at least one shape evolution parameter, indicating the selection order of the blocks into the region, and code for encoding the values for the size and shape evolution parameters in the bitstream to indicate the size, shape, and location of the region within the picture. The size parameter includes a size change rate parameter (GRIR) and a sequence number parameter of size change (SNIR). Claim 15: A decoder for decoding a bitstream comprising encoded digital pictures. The decoder decodes a value for at least one size parameter, indicating the number of encoded blocks of a region within the picture, and a value for at least one shape evolution parameter, indicating the selection order of the encoded blocks into the region. The decoder determines the size, shape, and location of the region within the picture based on the values for these parameters and decodes the region accordingly. The size parameter includes a size change rate parameter (GRIR) and a sequence number parameter of size change (SNIR). Claim 16: The decoder of claim 15 decodes the value for the shape evolution parameter from a picture parameter set of the region. Claim 17: The decoder of claim 15 determines the number of coding blocks within the region based on the size change rate parameter and the sequence number parameter of size change. Claim 18: The decoder of claim 15 decodes the value for the size change rate parameter from the parameter set of the picture and decodes the value for the sequence number parameter of size change from a slice header belonging to the region. Claim 19: The decoder of claim 15 determines the location of the blocks of the region based on the value for the shape evolution parameter. Claim 20: The decoder of claim 15 selects the value for the shape evolution parameter from options such as raster scan, reverse raster scan, box-out clockwise, box-out counter-clockwise, wipe left, and wipe right. Claim 21: The region in claim 15 comprises at least one slice, where the slice includes blocks with no prediction dependencies across slice boundaries. The decoder decodes the blocks into the slice in scanning order inside the region. Claim 22: A computer-readable medium comprising a computer program product for decoding a bitstream comprising encoded digital pictures. The program product includes code for decoding a value for at least one size parameter, indicating the number of encoded blocks of a region within the picture, and a value for at least one shape evolution parameter, indicating the selection order of the encoded blocks into the region. The program product also includes code for determining the size, shape, and location of the region within the picture based on the values for these parameters and code for decoding the region according to the determined size, shape, and location. The size parameter includes a size change rate parameter (GRIR) and a sequence number parameter of size change (SNIR). Claim 23: A video signal comprising a bitstream comprising encoded digital pictures. The video signal includes at least one size parameter value, indicating the number of encoded blocks of a region within the picture, and at least one shape evolution parameter value, indicating the selection order of the encoded blocks into the region. These parameters enable determining the size, shape, and location of the region within the picture. The size parameter includes a size change rate parameter (GRIR) and a sequence number parameter of size change (SNIR). | The present invention involves a method and system for indicating the size, shape, and location of a specific region within a digital picture. This is achieved by dividing the picture into blocks and defining parameters to represent the size and shape of the target region. These parameters are then encoded into a video sequence's bitstream to provide information about the region's size, shape, and location in the picture. The invention also includes an encoder, decoder, and computer program product for implementing this method. | The size of the region of interest is indicated by the number of blocks within the region. The shape of the region is represented by a predetermined shape or set of shapes defined by the encoder. The location of the region is indicated by the | The method described in the patent is for indicating the size, shape, and location of a region within a digital picture. The picture is divided into blocks, and values for size and shape parameters are defined and selected. These values are then encoded into a bitstream of a video sequence to indicate the size, shape, and location of the region within the picture. The size parameters include a size change rate parameter and a sequence number parameter of size change. The method includes determining the number of coding blocks within the region based on the size parameters and determining the location of the blocks based on the shape evolution parameter. The encoder, decoder, computer-readable medium, and video signal described in the patent are all related to implementing this method.
Methods and systems for transmitting electronic service guide (ESG) data to a mobile terminal are described. The method for delivery of ESG data comprises steps of receiving ESG data, encapsulating metadata associated with the ESG data to generate a new ESG object, replacing a current ESG object with the new ESG object, transmitting the new ESG object in a carousel, and transmitting a notification of a change in the carousel. Another method for receiving ESG data comprises steps of receiving a notification of a change in a carousel, receiving a new ESG object in the carousel, replacing a current ESG object with the new ESG object, extracting metadata associated with ESG data from the new ESG object, storing the ESG data and metadata, and updating an ESG on a mobile terminal with the ESG data. | 1. A method comprising: causing, at least in part, reception of at least one modified or new electronic service guide data at a server; encapsulating, at the server, the at least one modified or new electronic service guide data and metadata associated with the modified or new electronic service guide data to generate a new electronic service guide object; replacing, at a cache of the server, a current electronic service guide object with the new electronic service guide object; generating a new carousel and a notification of carousel version change at the server, said new carousel including the new electronic service guide object and excluding the current electronic service guide object; causing, at least in part, transmission of the new carousel from the server to a mobile terminal without simultaneously transmitting a carousel consisting of one or more updated sessions; and causing, at least in part, transmission of the notification of carousel version change from the server to the mobile terminal, wherein the new electronic service guide object excludes pre-modified electronic service guide data that is modified into the modified electronic service guide data. 2. The method of claim 1, further comprising detecting an occurrence of a triggering event. 3. The method of clam 2, wherein the electronic service guide data is received responsive to detecting the occurrence of the triggering event. 4. The method of claim 1, wherein the electronic service guide data is created in response to an operator input. 5. The method of claim 1, wherein the electronic service guide objects placed on different carousels based on cache lifetime. 6. The method of claim 1, wherein the new electronic service guide object includes a channel object component and at least one channel session description protocol (SDP) component. 7. The method of claim 6, wherein the channel object component includes channel metadata and channel classification and rating data. 8. The method of claim 6, wherein the at least one channel SDP component includes a description of use and mobile terminal capabilities, audio/video media and address information and synchronized auxiliary data address information. 9. The method of claim 6, wherein the new electronic service guide object further includes a channel package object component, at least one price object component, and at least one purchase channel object component. 10. The method of claim 9, wherein the at least one price object component includes price information data and additional metadata. 11. The method of claim 9, wherein the at least one purchase channel object includes operator identity data and purchase transaction technical data. 12. The method of claim 1, wherein the at least one program object component includes program metadata and program classification and rating data. 13. The method of claim 1, further comprising transmitting one or more electronic service guide objects in delta carousels that contain either whole electronic service guide objects that have been changed or delta electronic service guide objects that contain only parts of the whole electronic service guide objects that have been changed. 14. The method of claim 1, further comprising transmitting in a digital video broadcasting-handheld level the new electronic service guide object with a descriptor that indicates a change in an internet protocol level carousel caused by an unplanned action. 15. The method of claim 1, wherein the current carousel and the new carousel is transmitted via two file cast sessions in an overlapping manner, wherein a length of overlap is a time period required for the mobile terminal to receive full content of a carousel in case of errors in reception. 16. The method of claim 1, wherein the new carousel corresponds to a plurality of session description protocol files and the files share a plurality of carousels including the new carousel. 17. The method of claim 16, wherein the new carousel corresponds to one or more programs, one or more services, or a combination thereof. 18. The method of claim 16, wherein the new electronic service guide object is a session description protocol file corresponding to the new carousel, or the new electronic service guide object is within a session description protocol file corresponding to the new carousel. 19. The method of claim 16, further comprising: including information of update required terminal capabilities in a session description protocol file corresponding to the new carousel. 20. The method of claim 16, further comprising: including in a session description protocol file corresponding to the new carousel a rating service for a program, wherein a web universal resource locator is provided to launch a terminal browser and to allow a user to submit a rating of the program. 21. The method of claim 16, wherein at least a service, program or combination thereof is described in each of the plurality of session description protocol files corresponding to the new carousel. 22. A method comprising: determining whether a notification of carousel version change is received at a mobile terminal; when a notification of carousel version change is received at the mobile terminal, causing, at least in part, reception of a carousel without simultaneously receiving another carousel consisting of one or more updated sessions; treating the carousel as a new carousel including at least one modified or new electronic service guide object; replacing, at a cache of the mobile terminal, a current electronic service guide object with the new electronic service guide object; extracting the at least one modified or new electronic service guide data and metadata associated with the at least one modified or new electronic service guide data from the new electronic service guide object; and causing, at least in part, storage of the at least one modified or new electronic service guide data and the metadata at the mobile terminal, wherein the new electronic service guide object excludes pre-modified electronic service guide data that is modified into the modified electronic service guide data. 23. The method of claim 22, further comprising determining when to update the electronic service guide data at the mobile terminal. 24. The method of claim 23, wherein the determining is based on power consumption. 25. The method of claim 22, further comprising refreshing a display on the mobile terminal with the at least one modified or new electronic service guide data. 26. The method of claim 22, wherein the new electronic service guide object includes a channel object component and at least one channel session description protocol (SDP) component. 27. The method of claim 26, wherein the channel object component includes channel metadata and channel classification and rating data. 28. The method of claim 26, wherein the at least one channel SDP component includes a description of use and mobile terminal capabilities, audio/video media and address information, synchronized auxiliary data address information, and proprietary extensions. 29. The method of claim 26, wherein the new electronic service guide object further includes a channel package object component, at least one price object component, and at least one purchase channel object component. 30. The method of claim 29, wherein the at least one price object component includes price information data and additional metadata. 31. The method of claim 29, wherein the at least one purchase channel object includes operator identity data and purchase transaction technical data. 32. The method of claim 22, wherein the at least one program object component includes program metadata and program classification and rating data. 33. The method of claim 22, further comprising: forming a unified electronic service guide object by combining the current electronic service guide object with the new electronic service guide object. 34. The method of claim 33, further comprising: determining that the mobile terminal has moved to a new geographic area, wherein the current electronic service guide object is no longer available, and wherein the forming of the unified electronic service guide object is responsive to the determination. 35. An apparatus comprising: at least one processor; and at least one memory including computer program code, the at least one memory and the computer program code configured to, with the at least one processor, cause the apparatus to perform at least the following, receive at least one modified or new electronic service guide data; encapsulate the at least one modified or new electronic service guide data and metadata associated with the modified or new electronic service guide data to generate a new electronic service guide object; replace, at a cache of the apparatus, a current electronic service guide object with the new electronic service guide object; generate a new carousel and a notification of carousel version change, said new carousel including the new electronic service guide object and excluding the current electronic service guide object; transmit the new carousel to a mobile terminal without simultaneously transmitting a carousel consisting of one or more updated sessions; and transmit the notification of carousel version change to the mobile terminal, wherein the new electronic service guide object excludes pre-modified electronic service guide data that is modified into the modified electronic service guide data. 36. The apparatus of claim 35, wherein the electronic service guide objects placed on different carousels based on lifetime and not by type. 37. The apparatus of claim 35, wherein the new electronic service guide object includes a channel object component and at least one channel session description protocol (SDP) component. 38. The apparatus of claim 37, wherein the new electronic service guide object further includes a channel package object component, at least one price object component, and at least one purchase channel object component. 39. The apparatus of claim 28, wherein the digital broadcast generator is a digital video broadcasting-handheld generator. 40. An apparatus comprising: at least one processor; and at least one memory including computer program code, the at least one memory and the computer program code configured to, with the at least one processor, cause the apparatus to perform at least the following, determine whether a notification of carousel version change is received at the apparatus; when a notification of carousel version change is received, receive a carousel without simultaneously receiving another carousel consisting of one or more updated sessions; treat the carousel as a new carousel including at least one modified or new electronic service guide object; replace, at a cache of the apparatus, a current electronic service guide object with the new electronic service guide object; extract the at least one modified or new electronic service guide data and metadata associated with the at least one modified or new electronic service guide data from the new electronic service guide object; and store the at least one modified or new electronic service guide data and the metadata at the apparatus, wherein the new electronic service guide object excludes pre-modified electronic service guide data that is modified into the modified electronic service guide data. 41. The apparatus of claim 40, wherein the apparatus is further caused to refresh a display on the mobile terminal with the at least one modified or new electronic service guide data. 42. The apparatus of claim 40, wherein the new electronic service guide object includes a channel object component and at least one channel session description protocol (SDP) component. 43. The apparatus of claim 42, wherein the new electronic service guide object further includes a channel package object component, at least one price object component, and at least one purchase channel object component. 44. The apparatus of claim 40, wherein the digital broadcast receiver is a digital video broadcasting-handheld receiver. 45. A computer-readable storage medium carrying one or more sequences of one or more instructions which, when executed by one or more processors, cause an apparatus to at least perform the following steps: receiving at least one modified or new electronic service guide data; encapsulating the at least one modified or new electronic service guide data and metadata associated with the modified or new electronic service guide data to generate a new electronic service guide object; replacing, at a cache of the apparatus, a current electronic service guide object with the new electronic service guide object; generating a new carousel and a notification of carousel version change, said new carousel including the new electronic service guide object and excluding the current electronic service guide object; transmitting the new carousel to a mobile terminal without simultaneously transmitting a carousel consisting of one or more updated sessions; and transmitting the notification of carousel version change to the mobile terminal, wherein the new electronic service guide object excludes pre-modified electronic service guide data that is modified into the modified electronic service guide data. 46. The computer-readable storage medium of claim 45, wherein the apparatus is caused to further perform: detecting an occurrence of a triggering event. 47. The computer-readable storage medium of claim 46, wherein the instructions that, when executed, cause the computer to receive electronic service guide data are configured to receive the electronic service guide data responsive to detecting the occurrence of the triggering event. 48. The computer-readable storage medium of claim 45, wherein the electronic service guide objects placed on different carousels based on lifetime and not by type. 49. The computer-readable storage medium of claim 45, wherein the electronic service guide data is one of: a new electronic service guide data and a modified electronic service guide data. 50. The computer-readable storage medium of claim 45, wherein the new electronic service guide object includes a channel object component and at least one channel session description protocol (SDP) component. 51. A computer-readable storage medium carrying one or more sequences of one or more instructions which, when executed by one or more processors, cause an apparatus to at least perform the following steps: determining whether a notification of carousel version change is received at the apparatus; when a notification of carousel version change is received, receiving a carousel without simultaneously receiving another carousel consisting of one or more updated sessions; treating the carousel as a new carousel including at least one modified or new electronic service guide object; replacing, at a cache of the apparatus, a current electronic service guide object with the new electronic service guide object; extracting the at least one modified or new electronic service guide data and metadata associated with the at least one modified or new electronic service guide data from the new electronic service guide object; and storing the at least one modified or new electronic service guide data and the metadata at the apparatus, wherein the new electronic service guide object excludes pre-modified electronic service guide data that is modified into the modified electronic service guide data. | This method involves transmitting electronic service guide (ESG) data to a mobile terminal. The process includes receiving the ESG data, creating a new ESG object by encapsulating metadata related to the data, replacing the existing ESG object with the new one, transmitting the new ESG object in a carousel, and notifying of the carousel change. Another method is described for receiving ESG data, which involves receiving a notification of the carousel change, receiving the new ESG object within the carousel, replacing the current ESG object with the new one, extracting metadata associated with the ESG data from the new object, storing both the ESG data and metadata, and updating the ESG on the mobile terminal with the new data. | Claim 1 describes a method that involves receiving modified or new electronic service guide data at a server, generating a new electronic service guide object by encapsulating the modified or new data and associated metadata, replacing the current electronic service guide object at a cache with the new electronic service guide object, generating a new carousel and a notification of carousel version change at the server, transmitting the new carousel to a mobile terminal without transmitting a carousel containing updated sessions, and transmitting the notification of carousel version change to the mobile terminal. The new electronic service guide object excludes pre-modified electronic service guide data that has been modified into the modified data. Claim 2 includes a step of detecting a triggering event, while claim 3 specifies that the electronic service guide data is received in response to detecting the occurrence of the triggering event. Claim 4 adds that the electronic service guide data can also be created in response to an operator input. Claim 5 states that the electronic service guide objects are placed on different carousels based on cache lifetime. Claim 6 describes the components of the new electronic service guide object, which includes a channel object component and at least one channel session description protocol (SDP) component. Claim 7 specifies that the channel object component includes channel metadata and channel classification and rating data. Claim 8 adds that the channel SDP component includes information on use and mobile terminal capabilities, audio/video media and address information, and synchronized auxiliary data address information. Claim 9 expands the components of the new electronic service guide object to also include a channel package object component, at least one price object component, and at least one purchase channel object component. Claim 10 states that the price object component includes price information data and additional metadata, while claim 11 specifies that the purchase channel object includes operator identity data and purchase transaction technical data. Claim 12 describes that the new electronic service guide object can also have a program object component, which includes program metadata and program classification and rating data. Claim 13 introduces the transmission of electronic service guide objects in delta carousels that contain either whole electronic service guide objects that have been changed or delta electronic service guide objects that contain only parts of the whole electronic service guide objects that have been changed. Claim 14 adds that the new electronic service guide object can be transmitted with a descriptor indicating a change in an internet protocol level carousel caused by an unplanned action in the digital video broadcasting-handheld level. Claim 15 specifies that the current carousel and the new carousel can be transmitted via two file cast sessions in an overlapping manner, with the overlap ensuring that the mobile terminal receives the full content of a carousel in case of reception errors. Claim 16 describes that the new carousel corresponds to a plurality of session description protocol files, and these files can share a plurality of carousels that include the new carousel. Claim 17 adds that the new carousel can correspond to one or more programs, services, or a combination of both. In claim 18, the new electronic service guide object can either be a separate session description protocol file corresponding to the new carousel or be within a session description protocol file corresponding to the new carousel. Claim 19 specifies that the session description protocol file corresponding to the new carousel can include information about the terminal capabilities required to make updates. Claim 20 introduces the inclusion of a rating service for a program in the session description protocol file corresponding to the new carousel, where a web URL is provided to launch a terminal browser for submitting a rating of the program. Claim 21 states that at least one service, program, or a combination of both is described in each of the plurality of session description protocol files corresponding to the new carousel. Claim 22 describes a method performed at a mobile terminal that involves determining whether a notification of carousel version change is received, and if so, receiving a carousel without simultaneously receiving another carousel containing updated sessions. The method further includes treating the received carousel as a new carousel, replacing the current electronic service guide object in the mobile terminal's cache with the new electronic service guide object, extracting the modified or new electronic service guide data and associated metadata from the new electronic service guide object, and storing this data at the mobile terminal. Claim 23 specifies that the method can involve determining when to update the electronic service guide data at the mobile terminal, which can be based on factors such as power consumption. Claim 24 adds that the determining can also be based on other considerations. Claim 25 states that the method performed at the mobile terminal can further involve refreshing the display on the mobile terminal with the modified or new electronic service guide data. The components of the new electronic service guide object at the mobile terminal are described in claims 26 to 31, similar to the components described for the server in claims 6 to 11. Claim 32 specifies that the method performed at the mobile terminal can involve treating the current electronic service guide object as part of a unified electronic service guide object by combining it with the new electronic service guide object. Claim 33 adds that the forming of the unified electronic service guide object can be triggered when the mobile terminal moves to a new geographic area and the current electronic service guide object becomes unavailable. Claim 34 describes a method performed by an apparatus, which includes at least one processor and at least one memory. The method involves receiving modified or new electronic service guide data, encapsulating this data and associated metadata to generate a new electronic service guide object, replacing the current electronic service guide object in the apparatus's cache with the new electronic service guide object, generating a new carousel and a notification of carousel version change, and transmitting the new carousel and the notification to a mobile terminal. Claim 35 specifies that the electronic service guide objects at the apparatus can be placed on different carousels based on lifetime, not type. The components of the new electronic service guide object at the apparatus are described in claims 37 and 38, similar to the components described for the server and mobile terminal in claims 6 to 11 and 26 to 31. Claim 39 adds that the apparatus can be a digital video broadcasting-handheld generator that generates the new carousel. Claim 40 describes a method performed by an apparatus, which includes at least one processor and at least one memory. The method involves determining whether a notification of carousel version change is received, receiving a carousel without simultaneously receiving another carousel containing updated sessions when the notification is received, treating the received carousel as a new carousel, replacing the current electronic service guide object in the apparatus's cache with the new electronic service guide object, extracting the modified or new electronic service guide data and associated metadata from the new electronic service guide object, and storing this data at the apparatus. Claim 41 specifies that the method performed at the apparatus can further involve refreshing the display on the mobile terminal with the modified or new electronic service guide data. The components of the new electronic service guide object at the apparatus are described in claims 43 and 44, similar to the components described for the server and mobile terminal in claims 6 to 11 and 26 to 31. Claim 45 describes a computer-readable storage medium that carries instructions for performing the steps of receiving modified or new electronic service guide data, encapsulating the data and associated metadata to generate a new electronic service guide object, replacing the current electronic service guide object in the apparatus's cache with the new electronic service guide object, generating a new carousel and a notification of carousel version change, and transmitting the new carousel and the notification to a mobile terminal. Claim 46 adds a step of detecting a triggering event, while claim 47 specifies that the electronic service guide data is received in response to detecting the occurrence of the triggering event. Claim 48 describes that the electronic service guide objects are placed on different carousels based on lifetime, not type. Claim 49 states that the computer-readable storage medium can carry instructions for receiving either new or modified electronic service guide data. Claim 50 describes the components of the new electronic service guide object, which are similar to the components described for the server and mobile terminal in claims 6 to 11 and 26 to 31. Claim 51 describes a computer-readable storage medium that carries instructions for performing the steps of determining whether a notification of carousel version change is received, receiving a carousel without simultaneously receiving another carousel containing updated sessions when the notification is received, treating the received carousel as a new carousel, replacing the current electronic service guide object in the apparatus's cache with the new electronic service guide object, extracting the modified or new electronic service guide data and associated metadata from the new electronic service guide object, and storing this data at the apparatus. | The invention describes a method for transmitting electronic service guide (ESG) data to a mobile terminal. It involves receiving the ESG data, creating a new ESG object with metadata, replacing the existing ESG object with the new one, transmitting the new ESG object in a carousel, and notifying of the carousel change. Another method is described for receiving ESG data, which involves receiving a notification of the carousel change, receiving the new ESG object within the carousel, replacing the current ESG object with the new one, extracting metadata from the new object, storing the ESG data and metadata, and updating the ESG on the mobile terminal. The invention further includes various claims for different aspects and components of the ESG system, as well as methods performed at a mobile terminal and apparatus. | A system for transmitting electronic service guide (ESG) data to a mobile terminal is also claimed, which comprises a transmitting unit for sending the ESG data to the mobile terminal, a processing unit for creating new ESG objects from the | The invention discloses methods and systems for transmitting electronic service guide (ESG) data to a mobile terminal. The first method involves receiving ESG data, encapsulating metadata associated with the ESG data to generate a new ESG object, replacing the current ESG object with the new ESG object, transmitting the new ESG object in a carousel, and transmitting a notification of a change in the carousel. The second method involves receiving a notification of a change in a carousel, receiving a new ESG object in the carousel, replacing the current ESG object with the new ESG object, extracting metadata associated with ESG data from the new ESG object, storing the ESG data and metadata, and updating an ESG on a mobile terminal with the ESG data. The apparatus executing these methods includes at least one processor and memory storage.
A apparatus, system, and network elements for authentication and authorization of a mobile terminal (MT) roaming to or in a foreign network different from its home network is provided, the home network having an authentication and authorization home server (AAAH), and the foreign network having a plurality of domains each of which comprises at least one local server (AAAL1, AAAL2) for authentication, authorization and accounting, each of which local servers being connected to at least one network access server (NAS) for handling access for mobile terminals roaming to or in the foreign network, wherein an authentication and authorization of the mobile terminal is performed whenever the mobile terminal performs a roaming, wherein the authentication and authorization is performed according to a procedure pursuant to one of a plurality of hierarchy levels, whereby a combination of network elements involved in the roaming determines the hierarchy level to be used. | 1. A method, comprising: causing, at least in part, actions that result in reception by a first serving node of a foreign network that a mobile terminal is roaming in, of at least authentication information for the mobile terminal from a serving node of a home network of the mobile terminal; assigning by the first serving node an identification to the mobile terminal based on the received authentication information; generating by the first serving node an encryption key for the mobile terminal using at least the authentication information of the mobile terminal; causing, at least in part, actions that result in transmission of the encryption key from the first serving node to the mobile terminal via a first network access server connected to the first serving node of a first domain in the foreign network; and when the mobile terminal is handed over from the first network access server to a second network access server connected to a second serving node of a second domain in the foreign network, causing, at least in part, actions that result in transmission of the authentication information and the encryption key of the mobile terminal from the first serving node to the second serving node in response to a request from the second serving node. 2. The method according to claim 1, wherein when there is not a secure channel between the first network access server and the mobile terminal, the identification of the mobile terminal is encrypted with the encryption key at the first serving node and the encrypted identification of the mobile terminal is transmitted from the first serving node to the mobile terminal, and wherein the mobile terminal generates the same encryption key using at least the authentication information, by means of which the mobile terminal decrypts the encrypted identification of the mobile terminal. 3. The method according to claim 1, wherein the encryption key is generated using one or more hash functions. 4. The method according to claim 1, further comprising: when the mobile terminal is handed over from the first network access server to a third network access server connected to the first serving node of the first domain in the foreign network, determining whether there is a secured connection between the first and third network access servers; if there is a secured connection between the first and third network access servers, causing, at least in part, actions that result in transmission of the authentication information and the encryption key of the mobile terminal from the first network access server to the third network access server in response to a request from the third network access server; and if there is no secured connection between the first and third network access servers, causing, at least in part, actions that result in transmission of the authentication information and the encryption key of the mobile terminal from the first serving node to the third network access server in response to a request from the third network access server. 5. An apparatus, comprising: at least one processor; and at least one memory including computer program code, the at least one memory and the computer program code configured to, with the at least one processor, cause the apparatus to perform at least the following, cause, at least in part, actions that result in reception, by a first serving node of a foreign network that a mobile terminal is roaming in, of at least authentication information for the mobile terminal from a serving node of a home network of the mobile terminal; assign by the first serving node an identification to the mobile terminal based on the received authentication information; generate by the first serving node an encryption key for the mobile terminal using at least the authentication information of the mobile terminal; cause, at least in part, actions that result in transmission of the encryption key from the first serving node to the mobile terminal via a first network access server connected to the first serving node of a first domain in the foreign network; and when the mobile terminal is handed over from the first network access server to a second network access server connected to a second serving node of a second domain in the foreign network, cause, at least in part, actions that result in transmission of the authentication information and the encryption key of the mobile terminal from the first serving node to the second serving node in response to a request from the second serving node. 6. The apparatus according to claim 5, wherein when there is not a secure channel between the first network access server and the mobile terminal, the identification of the mobile terminal is encrypted with the encryption key at the first serving node, and the encrypted identification of the mobile terminal is transmitted from the first serving node to the mobile terminal, and wherein the mobile terminal generates the same encryption key using at least the authentication information, by means of which the mobile terminal decrypts the encrypted identification of the mobile terminal. 7. The apparatus according to claim 5, wherein the encryption key is generated using one or more hash functions. 8. The apparatus according to claim 5, further comprising: when the mobile terminal is handed over from the first network access server to a third network access server connected to the first serving node of the first domain in the foreign network, determining whether there is a secured connection between the first and third network access servers; if there is a secured connection between the first and third network access servers, causing, at least in part, actions that result in transmission of the authentication information and the encryption key of the mobile terminal from the first network access server to the third network access server in response to a request from the third network access server; and if there is no secured connection between the first and third network access servers, causing, at least in part, actions that result in transmission of the authentication information and the encryption key of the mobile terminal from the first serving node to the third network access server in response to a request from the third network access server. 9. A method, comprising: causing, at least in part, actions that result in reception of an access request from the mobile terminal at a current network access server of a foreign network that the mobile terminal is roaming in; causing, at least in part, actions that result in transmission of identification of the current network access server to the mobile terminal; causing, at least in part, actions that result in reception of identification of one of previous network access servers of the mobile terminal that is nearest to the current network access server; determining whether there is a secured connection between the previous network access server and the current network access server; and (1) retrieving by the current network access server authentication information and an encryption key of the mobile terminal from the previous network access server, when there is a secured connection between the previous and current network access servers, or (2) causing, at least in part, actions that result in transmission by the current network access server of a request for authentication to a serving node connected to the previous and current network access server, when there is no secured connection between the previous and current network access servers. 10. A method according to claim 9, further comprising: authenticating the mobile terminal by the current network access server based upon the authentication information and the encryption key of the mobile terminal. 11. A method according to claim 9, further comprising: causing, at least in part, authenticating the mobile terminal by the serving node connected to the current network access server based upon the authentication information and the encryption key of the mobile terminal. 12. The method according to claim 9, wherein the encryption key is generated using one or more hash functions. | This invention relates to a system that authenticates and authorizes a mobile terminal when it connects to a foreign network. The home network and foreign network both have servers responsible for authentication and authorization. The foreign network is divided into domains, each with local servers connected to network access servers. Whenever the mobile terminal roams to a foreign network, authentication and authorization are performed based on a hierarchy level determined by the combination of network elements involved in the roaming process. | Claim 1: A method for establishing secure communication between a mobile terminal and a foreign network, comprising: - Receiving authentication information for the mobile terminal from a home network serving node at a serving node of the foreign network. - Assigning an identification to the mobile terminal based on the received authentication information. - Generating an encryption key for the mobile terminal using the authentication information. - Transmitting the encryption key from the serving node to the mobile terminal through a network access server. - Transmitting the authentication information and encryption key from the serving node to a second serving node when the mobile terminal is handed over to a different network access server. Claim 2: The method of claim 1 further includes encrypting the identification of the mobile terminal with the encryption key when there is no secure channel between the network access server and the mobile terminal. The encrypted identification is then transmitted from the serving node to the mobile terminal, which can decrypt it using the same encryption key. Claim 3: The method of claim 1, wherein the encryption key is generated using one or more hash functions. Claim 4: The method of claim 1 includes determining whether a secured connection exists between the serving nodes of the foreign network. If a secured connection exists, transmitting the authentication information and encryption key from the network access server to the third network access server in response to a request. If no secured connection exists, transmitting the authentication information and encryption key from the serving node to the third network access server in response to a request. Claim 5: An apparatus for establishing secure communication between a mobile terminal and a foreign network, comprising: - At least one processor and memory including computer program code. - Receiving authentication information for the mobile terminal from a home network serving node at a serving node of the foreign network. - Assigning an identification to the mobile terminal based on the received authentication information. - Generating an encryption key for the mobile terminal using the authentication information. - Transmitting the encryption key from the serving node to the mobile terminal through a network access server. - Transmitting the authentication information and encryption key from the serving node to a second serving node when the mobile terminal is handed over to a different network access server. Claim 6: The apparatus of claim 5 further includes encrypting the identification of the mobile terminal with the encryption key when there is no secure channel between the network access server and the mobile terminal. The encrypted identification is then transmitted from the serving node to the mobile terminal, which can decrypt it using the same encryption key. Claim 7: The apparatus of claim 5, wherein the encryption key is generated using one or more hash functions. Claim 8: The apparatus of claim 5 includes determining whether a secured connection exists between the serving nodes of the foreign network. If a secured connection exists, transmitting the authentication information and encryption key from the network access server to the third network access server in response to a request. If no secured connection exists, transmitting the authentication information and encryption key from the serving node to the third network access server in response to a request. Claim 9: A method for managing handover of a mobile terminal in a foreign network, comprising: - Receiving an access request from the mobile terminal at a current network access server in the foreign network. - Transmitting the identification of the current network access server to the mobile terminal. - Receiving the identification of the nearest previous network access server from the mobile terminal. - Determining whether a secured connection exists between the previous and current network access servers. - Retrieving the authentication information and encryption key of the mobile terminal from the previous network access server when a secured connection exists. Otherwise, sending a request for authentication to a serving node connected to both the previous and current network access servers. Claim 10: The method of claim 9 also includes authenticating the mobile terminal by the current network access server using the authentication information and encryption key. Claim 11: The method of claim 9 also includes authenticating the mobile terminal by the serving node connected to the current network access server using the authentication information and encryption key. Claim 12: The method of claim 9, wherein the encryption key is generated using one or more hash functions. | This invention is a system and method for securely establishing communication between a mobile terminal and a foreign network. The system involves authentication and authorization processes performed by servers in the home network and foreign network, with the foreign network divided into domains. The method includes receiving authentication information from the home network, assigning an identification to the mobile terminal, generating an encryption key, and transmitting the encryption key to the mobile terminal through a network access server. The method also includes encrypting the identification with the encryption key when no secure channel exists between the network access server and the mobile terminal. The apparatus for implementing this method includes at least one processor and memory with computer program code. Additionally, there is a method for managing handover of a mobile terminal in a foreign network, which involves receiving an access request, transmitting identifications, determining secured connections, and retrieving authentication information and encryption keys. The encryption key is generated using one or more hash functions. | The system and method allow a mobile terminal to securely establish and maintain a connection with a foreign network without the need for a secure channel between the two. The authentication information is sent to the home network, which assigns an identification to the mobile terminal | The present invention relates to a system and method for authentication and authorization of a mobile terminal roaming in a foreign network. The system includes elements such as a home network, a foreign network, authentication servers, and network access servers. When a mobile terminal roams to a foreign network, authentication and authorization is performed based on a hierarchical procedure. The method involves receiving authentication information from the home network, assigning an identification to the mobile terminal, generating an encryption key, and transmitting the encryption key to the mobile terminal via a network access server. When the mobile terminal is handed over to a different network access server, the authentication information and encryption key are transmitted to the new server. The method also includes encryption of the identification when there is no secure channel between the network access server and the mobile terminal. The encryption key is generated using hash functions. The system includes an apparatus with a processor and memory for performing the method.
A comprehensive network map for a graphical user interface (GUI) of a communication network, illustrates all outside links to network devices external to said map. To this end, the connections between a network device on the map and all groups of network devices outside of the map are illustrated using an interactive multiple link connector icon associated to the network device. The connector icon comprises a button for enabling display of a multiple link connector (MLC) list. Each row of the MLC list comprises an outside link widget associated with a group identification widget. A list with all connection between the network device and an associated group of outside network devices is displayed on the map upon selection of the outside link widget on the MLC list. Furthermore, a sub-map of a group is displayed upon selection of the respective group identification widget. | 1. A method of displaying all direct connections between a subject node and outside nodes not displayed on a map currently presented on a graphical user interface (GUI) of a communication network, wherein each of said outside nodes is associated with at least one of a plurality of outside node groups, the method comprising: bundling, for each of said plurality of outside node groups, said direct connections between said subject node and said outside nodes belonging to said outside node group to create an outside link bundle; grouping said outside link bundles into a multiple link connector (MLC) object and associating an interactive connector icon with said MLC object; displaying said interactive connector icon on said map, wherein said interactive connector icon is attached to said subject node; and displaying, responsive to selecting said interactive connector icon, a pop-up window showing a multiple link connector (MLC) list wherein each row in said MLC list shows an association between one of the outside link bundles and a corresponding one of the outside node groups, each outside link bundle comprising one or more direct connections. 2. The method of claim 1, wherein: said MLC list displays in each row an interactive outside link widget associated with a respective interactive group identification widget, each interactive outside link widget is associated with one of said outside link bundles, and each interactive group identification widget is associated with a respective one of said outside node groups. 3. The method of claim 2, further comprising: selecting said interactive outside link widget on said MLC list to display a connections list L(n) identifying all direct connections bundled within said outside link bundle. 4. The method of claim 2, further comprising: selecting said respective interactive group identification widget on said multiple link connector list to display a sub-map of said network showing said one of said outside node groups. 5. The method of claim 1, wherein at least one of said plurality of outside node groups is associated with only one outside node. 6. A method of using a modified graphical user interface (GUI) adapted to reduce the cluttering of icons on a map of interest, the method comprising: whenever a network device has direct connections to a plurality of groups of outside network devices external to said map, bundling said direct connections between said network device and each of said plurality of groups of outside network devices external to said map into an outside link bundle; grouping said outside link bundles for said network device into a multiple link connector (MLC); associating an MLC icon with said MLC, wherein said MLC icon is displayed on said map and is attached to said network device; selecting said MLC icon on said map to obtain a multiple link connector (MLC) list, each row of said MLC list showing an association between one of said outside link bundles and a respective one of said plurality of groups of outside network devices, each outside link bundle comprising one or more direct connections, wherein each said outside link bundle is displayed on said MLC list using an interactive outside link widget and each said group of outside network devices associated with said respective outside link bundle is displayed using an interactive group identification widget. 7. The method of claim 6, further comprising: selecting said interactive outside link widget for said associated outside link bundle to obtain a list L(n) with all direct connections contained in said associated outside link bundle. 8. The method of claim 6, further comprising: selecting said interactive group identification widget on said multiple link connector list to display a sub-map of all network devices in said associated group. 9. The method of claim 6, wherein at least one of said groups of outside network devices is associated with only one outside network device. 10. A computer-readable storage medium encoded with instructions for a GUI of a communication network embodying a comprehensive network map illustrating all outside link bundles to a plurality of network devices external to said map, comprising: a network device icon, illustrating a network device in a context of said map; an interactive multiple link connector (MLC) icon associated with said network device, representing all outside link bundles between said network device and all groups of outside network devices directly connected to the network device, wherein said MLC icon comprises a button for enabling display of a multiple link connector (MLC) list; and a pop-up window displaying said MLC list responsive to selecting said button, wherein each row in said MLC list displays an association between one of said outside link bundles and one of said groups of outside network devices to which said network device connects, each of said one of said outside link bundles comprising a plurality of direct connections between the network device and a respective one of said groups of outside network devices. 11. The computer-readable storage medium of claim 10, wherein each row of said multiple link connector list comprises an outside link widget associated with a group identification widget. 12. The computer-readable storage medium of claim 11, further comprising: a list with all direct connections between said network device and one of said groups, the list displayed on said map upon selection of one of said outside link widgets. 13. The computer-readable storage medium of claim 11, further comprising: a sub-map of one of said groups displayed on said map upon selection of one of said group identification widgets. | The network map for a graphical user interface of a communication network provides a visual representation of all external connections to network devices outside of the map. This is achieved through an interactive multiple link connector icon associated with each network device, which allows users to view the connections between the device on the map and groups of network devices outside the map. The multiple link connector icon includes a button that displays a list of multiple link connectors (MLCs). Each row in the MLC list consists of an outside link widget associated with a group identification widget. When users select the outside link widget on the MLC list, a list displaying all connections between the network device and the associated group of outside network devices is shown on the map. Additionally, users can select the group identification widget to display a sub-map of the respective group. | Claim 1: A method of displaying direct connections between a subject node and outside nodes on a graphical user interface (GUI) of a communication network, comprising bundling the direct connections based on outside node groups, grouping the outside link bundles into a multiple link connector (MLC) object, displaying an interactive connector icon on the map, and displaying a pop-up window with a list of the outside link bundles and their corresponding outside node groups when the interactive connector icon is selected. Claim 2: The method of claim 1 further includes displaying an interactive outside link widget associated with each outside link bundle and an interactive group identification widget associated with each outside node group in the pop-up window. Claim 3: The method of claim 2 further includes selecting the interactive outside link widget to display a list of direct connections bundled within the outside link bundle. Claim 4: The method of claim 2 further includes selecting the interactive group identification widget to display a sub-map showing the outside node group. Claim 5: At least one of the outside node groups is associated with only one outside node. Claim 6: A method of using a modified graphical user interface (GUI) to reduce cluttering of icons on a map of interest, comprising bundling direct connections between a network device and groups of outside network devices into outside link bundles, grouping the outside link bundles into a multiple link connector (MLC), associating an MLC icon with the network device, displaying the MLC icon on the map, and displaying a pop-up window with a list of the outside link bundles and their corresponding outside node groups when the MLC icon is selected. Claim 7: The method of claim 6 further includes selecting the interactive outside link widget for an outside link bundle to obtain a list of direct connections contained in the outside link bundle. Claim 8: The method of claim 6 further includes selecting the interactive group identification widget to display a sub-map of the network devices in the associated group. Claim 9: At least one of the groups of outside network devices is associated with only one outside network device. Claim 10: A computer-readable storage medium containing instructions for a GUI of a communication network, comprising a network device icon, an interactive multiple link connector (MLC) icon associated with the network device, and a pop-up window displaying a list of outside link bundles and their corresponding outside node groups when the MLC icon is selected. Claim 11: The computer-readable storage medium of claim 10 further includes an outside link widget associated with each outside link bundle and a group identification widget associated with each outside node group in the list. Claim 12: The computer-readable storage medium of claim 11 further includes a list of direct connections between the network device and a selected outside node group, displayed on the map upon selection of the outside link widget. Claim 13: The computer-readable storage medium of claim 11 further includes a sub-map of a selected outside node group, displayed on the map upon selection of the group identification widget. | The disclosed invention relates to a method and computer-readable storage medium for displaying direct connections between network devices on a graphical user interface (GUI) of a communication network. The method involves bundling direct connections based on outside node groups, grouping these bundles into a multiple link connector (MLC) object, and displaying an interactive connector icon on the map. When the connector icon is selected, a pop-up window appears, showing a list of the outside link bundles and their corresponding outside node groups. Furthermore, the interface includes interactive outside link widgets for each bundle and interactive group identification widgets for each outside node group, allowing users to access more specific information about the connections and display sub-maps of the respective groups. The computer-readable storage medium contains instructions for implementing this GUI. |  | The method described in the patent application involves displaying all direct connections between a subject node and outside nodes that are not currently displayed on a map in a graphical user interface (GUI) of a communication network. The outside nodes are associated with different outside node groups. The method includes bundling the direct connections between the subject node and the outside nodes belonging to each outside node group to create an outside link bundle. These outside link bundles are then grouped into a multiple link connector (MLC) object, which is associated with an interactive connector icon. The interactive connector icon is displayed on the map and is attached to the subject node. When the interactive connector icon is selected, a pop-up window is displayed showing a multiple link connector (MLC) list. Each row in the MLC list shows the association between one of the outside link bundles and the corresponding outside node group. Each outside link bundle consists of one or more direct connections. The MLC list displays an interactive outside link widget associated with each outside link bundle, as well as an interactive group identification widget associated with each outside node group. The method also allows for selecting the interactive outside link widget on the MLC list to display a connections list, which identifies all the direct connections bundled within that outside link bundle. Additionally, selecting the interactive group identification widget on the MLC list displays a sub-map of the network showing the corresponding outside node group. The method can handle cases where outside node groups are associated with only one outside node. The patent also describes a modified GUI that reduces cluttering by bundling direct connections between a network device and multiple groups of outside network devices into outside link bundles. These outside link bundles are grouped into a multiple link connector (MLC) and associated with an MLC icon, which is displayed on the map and attached to the network device. Selecting the MLC icon displays a multiple link connector (MLC) list, where each row shows the association between an outside link bundle and a group of outside network devices. Interactive outside link widgets and interactive group identification widgets are used to represent the outside link bundles and outside node groups, respectively. The modified GUI also allows for selecting the interactive outside link widget to obtain a list of all the direct connections contained within the associated outside link bundle. Furthermore, selecting the interactive group identification widget on the MLC list displays a sub-map of all the network devices in the associated group. The patent application also includes a computer-readable storage medium with encoded instructions for implementing the GUI and displaying the multiple link connector (MLC) list and its associated components.